## bus
| name | vn_kv | type | zone | in_service
0 | bus_LV_5813-3_0_3_node_0 | 0.4 | n |  | TRUE
1 | bus_LV_5813-3_0_3_node_1 | 0.4 | n |  | TRUE
2 | bus_LV_5813-3_0_3_node_2 | 0.4 | n |  | TRUE
3 | bus_LV_5813-3_0_3_node_4 | 0.4 | n |  | TRUE
4 | bus_LV_5813-3_0_3_node_5 | 0.4 | n |  | TRUE
5 | bus_LV_5813-3_0_3_node_6 | 0.4 | n |  | TRUE
6 | bus_LV_5813-3_0_3_node_3 | 0.4 | n |  | TRUE
7 | bus_LV_5813-3_0_3_node_81 | 0.4 | n |  | TRUE
8 | bus_LV_5813-3_0_3_node_7 | 0.4 | n |  | TRUE
9 | bus_LV_5813-3_0_3_node_80 | 0.4 | n |  | TRUE
10 | bus_LV_5813-3_0_3_node_73 | 0.4 | n |  | TRUE
11 | bus_LV_5813-3_0_3_node_8 | 0.4 | n |  | TRUE
12 | bus_LV_5813-3_0_3_node_79 | 0.4 | n |  | TRUE
13 | bus_LV_5813-3_0_3_node_9 | 0.4 | n |  | TRUE
14 | bus_LV_5813-3_0_3_node_10 | 0.4 | n |  | TRUE
15 | bus_LV_5813-3_0_3_node_11 | 0.4 | n |  | TRUE
16 | bus_LV_5813-3_0_3_node_12 | 0.4 | n |  | TRUE
17 | bus_LV_5813-3_0_3_node_26 | 0.4 | n |  | TRUE
18 | bus_LV_5813-3_0_3_node_13 | 0.4 | n |  | TRUE
19 | bus_LV_5813-3_0_3_node_14 | 0.4 | n |  | TRUE
20 | bus_LV_5813-3_0_3_node_27 | 0.4 | n |  | TRUE
21 | bus_LV_5813-3_0_3_node_28 | 0.4 | n |  | TRUE
22 | bus_LV_5813-3_0_3_node_15 | 0.4 | n |  | TRUE
23 | bus_LV_5813-3_0_3_node_21 | 0.4 | n |  | TRUE
24 | bus_LV_5813-3_0_3_node_16 | 0.4 | n |  | TRUE
25 | bus_LV_5813-3_0_3_node_19 | 0.4 | n |  | TRUE
26 | bus_LV_5813-3_0_3_node_17 | 0.4 | n |  | TRUE
27 | bus_LV_5813-3_0_3_node_18 | 0.4 | n |  | TRUE
28 | bus_LV_5813-3_0_3_node_20 | 0.4 | n |  | TRUE
29 | bus_LV_5813-3_0_3_node_22 | 0.4 | n |  | TRUE
30 | bus_LV_5813-3_0_3_node_41 | 0.4 | n |  | TRUE
31 | bus_LV_5813-3_0_3_node_42 | 0.4 | n |  | TRUE
32 | bus_LV_5813-3_0_3_node_23 | 0.4 | n |  | TRUE
33 | bus_LV_5813-3_0_3_node_24 | 0.4 | n |  | TRUE
34 | bus_LV_5813-3_0_3_node_25 | 0.4 | n |  | TRUE
35 | bus_LV_5813-3_0_3_node_67 | 0.4 | n |  | TRUE
36 | bus_LV_5813-3_0_3_node_36 | 0.4 | n |  | TRUE
37 | bus_LV_5813-3_0_3_node_65 | 0.4 | n |  | TRUE
38 | bus_LV_5813-3_0_3_node_38 | 0.4 | n |  | TRUE
39 | bus_LV_5813-3_0_3_node_39 | 0.4 | n |  | TRUE
40 | bus_LV_5813-3_0_3_node_37 | 0.4 | n |  | TRUE
41 | bus_LV_5813-3_0_3_node_62 | 0.4 | n |  | TRUE
42 | bus_LV_5813-3_0_3_node_29 | 0.4 | n |  | TRUE
43 | bus_LV_5813-3_0_3_node_30 | 0.4 | n |  | TRUE
44 | bus_LV_5813-3_0_3_node_31 | 0.4 | n |  | TRUE
45 | bus_LV_5813-3_0_3_node_32 | 0.4 | n |  | TRUE
46 | bus_LV_5813-3_0_3_node_35 | 0.4 | n |  | TRUE
47 | bus_LV_5813-3_0_3_node_33 | 0.4 | n |  | TRUE
48 | bus_LV_5813-3_0_3_node_54 | 0.4 | n |  | TRUE
49 | bus_LV_5813-3_0_3_node_53 | 0.4 | n |  | TRUE
50 | bus_LV_5813-3_0_3_node_61 | 0.4 | n |  | TRUE
51 | bus_LV_5813-3_0_3_node_52 | 0.4 | n |  | TRUE
52 | bus_LV_5813-3_0_3_node_43 | 0.4 | n |  | TRUE
53 | bus_LV_5813-3_0_3_node_44 | 0.4 | n |  | TRUE
54 | bus_LV_5813-3_0_3_node_45 | 0.4 | n |  | TRUE
55 | bus_LV_5813-3_0_3_node_46 | 0.4 | n |  | TRUE
56 | bus_LV_5813-3_0_3_node_85 | 0.4 | n |  | TRUE
57 | bus_LV_5813-3_0_3_node_63 | 0.4 | n |  | TRUE
58 | bus_LV_5813-3_0_3_node_47 | 0.4 | n |  | TRUE
59 | bus_LV_5813-3_0_3_node_48 | 0.4 | n |  | TRUE
60 | bus_LV_5813-3_0_3_node_49 | 0.4 | n |  | TRUE
61 | bus_LV_5813-3_0_3_node_50 | 0.4 | n |  | TRUE
62 | bus_LV_5813-3_0_3_node_51 | 0.4 | n |  | TRUE
63 | bus_LV_5813-3_0_3_node_56 | 0.4 | n |  | TRUE
64 | bus_LV_5813-3_0_3_node_57 | 0.4 | n |  | TRUE
65 | bus_LV_5813-3_0_3_node_58 | 0.4 | n |  | TRUE
66 | bus_LV_5813-3_0_3_node_59 | 0.4 | n |  | TRUE
67 | bus_LV_5813-3_0_3_node_60 | 0.4 | n |  | TRUE
68 | bus_LV_5813-3_0_3_node_68 | 0.4 | n |  | TRUE
69 | bus_LV_5813-3_0_3_node_66 | 0.4 | n |  | TRUE
70 | bus_LV_5813-3_0_3_node_64 | 0.4 | n |  | TRUE
71 | bus_LV_5813-3_0_3_node_69 | 0.4 | n |  | TRUE
72 | bus_LV_5813-3_0_3_node_70 | 0.4 | n |  | TRUE
73 | bus_LV_5813-3_0_3_node_76 | 0.4 | n |  | TRUE
74 | bus_LV_5813-3_0_3_node_78 | 0.4 | n |  | TRUE
75 | bus_LV_5813-3_0_3_node_75 | 0.4 | n |  | TRUE
76 | bus_LV_5813-3_0_3_node_71 | 0.4 | n |  | TRUE
77 | bus_LV_5813-3_0_3_node_77 | 0.4 | n |  | TRUE
78 | bus_LV_5813-3_0_3_node_72 | 0.4 | n |  | TRUE
79 | bus_LV_5813-3_0_3_node_74 | 0.4 | n |  | TRUE
80 | bus_LV_5813-3_0_3_node_82 | 0.4 | n |  | TRUE
81 | bus_LV_5813-3_0_3_node_83 | 0.4 | n |  | TRUE
82 | bus_LV_5813-3_0_3_node_84 | 0.4 | n |  | TRUE
83 | bus_MV_454_1_node_213 | 20 | n |  | TRUE

## load
| name | bus | p_mw | q_mvar | const_z_percent | const_i_percent | sn_mva | scaling | in_service | type
0 | LV_5813-3_0_3_load_0 | 0 | 0.00053993 | 0.00013532 | 0 | 0 |  | 1 | TRUE | wye
1 | LV_5813-3_0_3_load_4 | 3 | 0.0044922 | 0.0011258 | 0 | 0 |  | 1 | TRUE | wye
2 | LV_5813-3_0_3_load_5 | 4 | 0.0019753 | 0.00049507 | 0 | 0 |  | 1 | TRUE | wye
3 | LV_5813-3_0_3_load_6 | 5 | 0.0019151 | 0.00047997 | 0 | 0 |  | 1 | TRUE | wye
4 | LV_5813-3_0_3_load_81 | 7 | 0.0019279 | 0.00048317 | 0 | 0 |  | 1 | TRUE | wye
5 | LV_5813-3_0_3_load_7 | 8 | 0.002762 | 0.00069222 | 0 | 0 |  | 1 | TRUE | wye
6 | LV_5813-3_0_3_load_80 | 9 | 0.0021332 | 0.00053464 | 0 | 0 |  | 1 | TRUE | wye
7 | LV_5813-3_0_3_load_73 | 10 | 0.0011824 | 0.00029633 | 0 | 0 |  | 1 | TRUE | wye
8 | LV_5813-3_0_3_load_8 | 11 | 0.0022818 | 0.00057187 | 0 | 0 |  | 1 | TRUE | wye
9 | LV_5813-3_0_3_load_79 | 12 | 0.001078 | 0.00027018 | 0 | 0 |  | 1 | TRUE | wye
10 | LV_5813-3_0_3_load_10 | 14 | 0.0032708 | 0.00081975 | 0 | 0 |  | 1 | TRUE | wye
11 | LV_5813-3_0_3_load_11 | 15 | 0.0029974 | 0.00075122 | 0 | 0 |  | 1 | TRUE | wye
12 | LV_5813-3_0_3_load_13 | 18 | 0.0031595 | 0.00079184 | 0 | 0 |  | 1 | TRUE | wye
13 | LV_5813-3_0_3_load_14 | 19 | 0.002758 | 0.00069122 | 0 | 0 |  | 1 | TRUE | wye
14 | LV_5813-3_0_3_load_27 | 20 | 0.0021928 | 0.00054958 | 0 | 0 |  | 1 | TRUE | wye
15 | LV_5813-3_0_3_load_15 | 22 | 0.0033952 | 0.00085092 | 0 | 0 |  | 1 | TRUE | wye
16 | LV_5813-3_0_3_load_21 | 23 | 0.0046258 | 0.0011593 | 0 | 0 |  | 1 | TRUE | wye
17 | LV_5813-3_0_3_load_16 | 24 | 0.0044933 | 0.0011261 | 0 | 0 |  | 1 | TRUE | wye
18 | LV_5813-3_0_3_load_17 | 26 | 0.0018731 | 0.00046944 | 0 | 0 |  | 1 | TRUE | wye
19 | LV_5813-3_0_3_load_18 | 27 | 0.0032194 | 0.00080687 | 0 | 0 |  | 1 | TRUE | wye
20 | LV_5813-3_0_3_load_20 | 28 | 0.0035045 | 0.0008783 | 0 | 0 |  | 1 | TRUE | wye
21 | LV_5813-3_0_3_load_22 | 29 | 0.002283 | 0.00057217 | 0 | 0 |  | 1 | TRUE | wye
22 | LV_5813-3_0_3_load_41 | 30 | 0.0015649 | 0.00039219 | 0 | 0 |  | 1 | TRUE | wye
23 | LV_5813-3_0_3_load_25 | 34 | 0.0029979 | 0.00075134 | 0 | 0 |  | 1 | TRUE | wye
24 | LV_5813-3_0_3_load_67 | 35 | 0.0014164 | 0.00035498 | 0 | 0 |  | 1 | TRUE | wye
25 | LV_5813-3_0_3_load_36 | 36 | 0.0082771 | 0.0020744 | 0 | 0 |  | 1 | TRUE | wye
26 | LV_5813-3_0_3_load_65 | 37 | 0.00066324 | 0.00016622 | 0 | 0 |  | 1 | TRUE | wye
27 | LV_5813-3_0_3_load_37 | 40 | 0.0053873 | 0.0013502 | 0 | 0 |  | 1 | TRUE | wye
28 | LV_5813-3_0_3_load_62 | 41 | 0.0015535 | 0.00038934 | 0 | 0 |  | 1 | TRUE | wye
29 | LV_5813-3_0_3_load_29 | 42 | 0.0023703 | 0.00059404 | 0 | 0 |  | 1 | TRUE | wye
30 | LV_5813-3_0_3_load_30 | 43 | 0.0046572 | 0.0011672 | 0 | 0 |  | 1 | TRUE | wye
31 | LV_5813-3_0_3_load_31 | 44 | 0.0040114 | 0.0010054 | 0 | 0 |  | 1 | TRUE | wye
32 | LV_5813-3_0_3_load_33 | 47 | 0.0035482 | 0.00088926 | 0 | 0 |  | 1 | TRUE | wye
33 | LV_5813-3_0_3_load_54 | 48 | 0.00067242 | 0.00016852 | 0 | 0 |  | 1 | TRUE | wye
34 | LV_5813-3_0_3_load_53 | 49 | 0.00011524 | 2.8882e-05 | 0 | 0 |  | 1 | TRUE | wye
35 | LV_5813-3_0_3_load_61 | 50 | 0.003532 | 0.0008852 | 0 | 0 |  | 1 | TRUE | wye
36 | LV_5813-3_0_3_load_52 | 51 | 0.0031263 | 0.00078352 | 0 | 0 |  | 1 | TRUE | wye
37 | LV_5813-3_0_3_load_43 | 52 | 0.0016542 | 0.00041459 | 0 | 0 |  | 1 | TRUE | wye
38 | LV_5813-3_0_3_load_44 | 53 | 0.00072622 | 0.00018201 | 0 | 0 |  | 1 | TRUE | wye
39 | LV_5813-3_0_3_load_45 | 54 | 0.0024108 | 0.0006042 | 0 | 0 |  | 1 | TRUE | wye
40 | LV_5813-3_0_3_load_85 | 56 | 0.0012849 | 0.00032202 | 0 | 0 |  | 1 | TRUE | wye
41 | LV_5813-3_0_3_load_63 | 57 | 0.0023701 | 0.00059401 | 0 | 0 |  | 1 | TRUE | wye
42 | LV_5813-3_0_3_load_47 | 58 | 0.0021334 | 0.00053469 | 0 | 0 |  | 1 | TRUE | wye
43 | LV_5813-3_0_3_load_48 | 59 | 0.0017372 | 0.00043538 | 0 | 0 |  | 1 | TRUE | wye
44 | LV_5813-3_0_3_load_49 | 60 | 0.0057664 | 0.0014452 | 0 | 0 |  | 1 | TRUE | wye
45 | LV_5813-3_0_3_load_50 | 61 | 0.003332 | 0.00083508 | 0 | 0 |  | 1 | TRUE | wye
46 | LV_5813-3_0_3_load_51 | 62 | 0.0020256 | 0.00050766 | 0 | 0 |  | 1 | TRUE | wye
47 | LV_5813-3_0_3_load_56 | 63 | 0.00069427 | 0.000174 | 0 | 0 |  | 1 | TRUE | wye
48 | LV_5813-3_0_3_load_57 | 64 | 0.0014875 | 0.00037281 | 0 | 0 |  | 1 | TRUE | wye
49 | LV_5813-3_0_3_load_58 | 65 | 0.0015802 | 0.00039603 | 0 | 0 |  | 1 | TRUE | wye
50 | LV_5813-3_0_3_load_59 | 66 | 0.0018105 | 0.00045375 | 0 | 0 |  | 1 | TRUE | wye
51 | LV_5813-3_0_3_load_60 | 67 | 0.0018577 | 0.00046559 | 0 | 0 |  | 1 | TRUE | wye
52 | LV_5813-3_0_3_load_64 | 70 | 0.001832 | 0.00045914 | 0 | 0 |  | 1 | TRUE | wye
53 | LV_5813-3_0_3_load_69 | 71 | 0.00072266 | 0.00018112 | 0 | 0 |  | 1 | TRUE | wye
54 | LV_5813-3_0_3_load_70 | 72 | 0.0010467 | 0.00026234 | 0 | 0 |  | 1 | TRUE | wye
55 | LV_5813-3_0_3_load_76 | 73 | 0.0035051 | 0.00087845 | 0 | 0 |  | 1 | TRUE | wye
56 | LV_5813-3_0_3_load_78 | 74 | 0.0017341 | 0.00043462 | 0 | 0 |  | 1 | TRUE | wye
57 | LV_5813-3_0_3_load_75 | 75 | 0.0016391 | 0.00041081 | 0 | 0 |  | 1 | TRUE | wye
58 | LV_5813-3_0_3_load_71 | 76 | 0.0030957 | 0.00077585 | 0 | 0 |  | 1 | TRUE | wye
59 | LV_5813-3_0_3_load_77 | 77 | 0.0014328 | 0.0003591 | 0 | 0 |  | 1 | TRUE | wye
60 | LV_5813-3_0_3_load_74 | 79 | 0.0017886 | 0.00044827 | 0 | 0 |  | 1 | TRUE | wye
61 | LV_5813-3_0_3_load_82 | 80 | 0.00091295 | 0.00022881 | 0 | 0 |  | 1 | TRUE | wye
62 | LV_5813-3_0_3_load_83 | 81 | 0.0021857 | 0.0005478 | 0 | 0 |  | 1 | TRUE | wye
63 | LV_5813-3_0_3_load_84 | 82 | 0.0024082 | 0.00060356 | 0 | 0 |  | 1 | TRUE | wye

## ext_grid
| name | bus | vm_pu | va_degree | slack_weight | in_service
0 |  | 19 | 1 | 0 | 1 | TRUE

## line
| name | std_type | from_bus | to_bus | length_km | r_ohm_per_km | x_ohm_per_km | c_nf_per_km | g_us_per_km | max_i_ka | df | parallel | type | in_service
0 | LV_5813-3_0_3_line_0 | NAYY 4x150 SE | 0 | 1 | 0.0087886 | 0.208 | 0.08 | 261 | 0 | 0.27 | 1 | 1 | cs | TRUE
1 | LV_5813-3_0_3_line_1 | NAYY 4x150 SE | 0 | 2 | 0.029763 | 0.208 | 0.08 | 261 | 0 | 0.27 | 1 | 1 | cs | TRUE
2 | LV_5813-3_0_3_line_2 | NAYY 4x150 SE | 1 | 3 | 0.0036452 | 0.208 | 0.08 | 261 | 0 | 0.27 | 1 | 1 | cs | TRUE
3 | LV_5813-3_0_3_line_3 | NAYY 4x150 SE | 2 | 4 | 0.013065 | 0.208 | 0.08 | 261 | 0 | 0.27 | 1 | 1 | cs | TRUE
4 | LV_5813-3_0_3_line_4 | NAYY 4x150 SE | 2 | 5 | 0.0040242 | 0.208 | 0.08 | 261 | 0 | 0.27 | 1 | 1 | cs | TRUE
5 | LV_5813-3_0_3_line_5 | NAYY 4x150 SE | 3 | 8 | 0.0057845 | 0.208 | 0.08 | 261 | 0 | 0.27 | 1 | 1 | cs | TRUE
6 | LV_5813-3_0_3_line_6 | NAYY 4x150 SE | 4 | 6 | 0.010468 | 0.208 | 0.08 | 261 | 0 | 0.27 | 1 | 1 | cs | TRUE
7 | LV_5813-3_0_3_line_7 | NAYY 4x150 SE | 5 | 9 | 0.006353 | 0.208 | 0.08 | 261 | 0 | 0.27 | 1 | 1 | cs | TRUE
8 | LV_5813-3_0_3_line_8 | NAYY 4x150 SE | 6 | 7 | 0.015892 | 0.208 | 0.08 | 261 | 0 | 0.27 | 1 | 1 | cs | TRUE
9 | LV_5813-3_0_3_line_9 | NAYY 4x150 SE | 7 | 10 | 0.0087472 | 0.208 | 0.08 | 261 | 0 | 0.27 | 1 | 1 | cs | TRUE
10 | LV_5813-3_0_3_line_10 | NAYY 4x150 SE | 8 | 11 | 0.0074747 | 0.208 | 0.08 | 261 | 0 | 0.27 | 1 | 1 | cs | TRUE
11 | LV_5813-3_0_3_line_11 | NAYY 4x150 SE | 9 | 12 | 0.007209 | 0.208 | 0.08 | 261 | 0 | 0.27 | 1 | 1 | cs | TRUE
12 | LV_5813-3_0_3_line_12 | NAYY 4x150 SE | 10 | 78 | 0.035483 | 0.208 | 0.08 | 261 | 0 | 0.27 | 1 | 1 | cs | TRUE
13 | LV_5813-3_0_3_line_13 | NAYY 4x150 SE | 11 | 13 | 0.0041073 | 0.208 | 0.08 | 261 | 0 | 0.27 | 1 | 1 | cs | TRUE
14 | LV_5813-3_0_3_line_14 | NAYY 4x150 SE | 12 | 74 | 0.023519 | 0.208 | 0.08 | 261 | 0 | 0.27 | 1 | 1 | cs | TRUE
15 | LV_5813-3_0_3_line_15 | NAYY 4x150 SE | 13 | 14 | 0.024801 | 0.208 | 0.08 | 261 | 0 | 0.27 | 1 | 1 | cs | TRUE
16 | LV_5813-3_0_3_line_16 | NAYY 4x150 SE | 13 | 15 | 0.039091 | 0.208 | 0.08 | 261 | 0 | 0.27 | 1 | 1 | cs | TRUE
17 | LV_5813-3_0_3_line_17 | NAYY 4x150 SE | 14 | 16 | 0.025818 | 0.208 | 0.08 | 261 | 0 | 0.27 | 1 | 1 | cs | TRUE
18 | LV_5813-3_0_3_line_18 | NAYY 4x150 SE | 15 | 17 | 0.033259 | 0.208 | 0.08 | 261 | 0 | 0.27 | 1 | 1 | cs | TRUE
19 | LV_5813-3_0_3_line_19 | NAYY 4x150 SE | 16 | 18 | 0.022785 | 0.208 | 0.08 | 261 | 0 | 0.27 | 1 | 1 | cs | TRUE
20 | LV_5813-3_0_3_line_20 | NAYY 4x150 SE | 16 | 19 | 0.023734 | 0.208 | 0.08 | 261 | 0 | 0.27 | 1 | 2 | cs | TRUE
21 | LV_5813-3_0_3_line_21 | NAYY 4x150 SE | 17 | 20 | 0.025695 | 0.208 | 0.08 | 261 | 0 | 0.27 | 1 | 1 | cs | TRUE
22 | LV_5813-3_0_3_line_22 | NAYY 4x150 SE | 17 | 21 | 0.020233 | 0.208 | 0.08 | 261 | 0 | 0.27 | 1 | 1 | cs | TRUE
23 | LV_5813-3_0_3_line_23 | NAYY 4x150 SE | 18 | 22 | 0.043677 | 0.208 | 0.08 | 261 | 0 | 0.27 | 1 | 1 | cs | TRUE
24 | LV_5813-3_0_3_line_24 | NAYY 4x150 SE | 19 | 23 | 0.018621 | 0.208 | 0.08 | 261 | 0 | 0.27 | 1 | 1 | cs | TRUE
25 | LV_5813-3_0_3_line_25 | NAYY 4x150 SE | 20 | 42 | 0.0044064 | 0.208 | 0.08 | 261 | 0 | 0.27 | 1 | 1 | cs | TRUE
26 | LV_5813-3_0_3_line_26 | NAYY 4x150 SE | 21 | 40 | 0.014208 | 0.208 | 0.08 | 261 | 0 | 0.27 | 1 | 1 | cs | TRUE
27 | LV_5813-3_0_3_line_27 | NAYY 4x150 SE | 21 | 36 | 0.0045511 | 0.208 | 0.08 | 261 | 0 | 0.27 | 1 | 1 | cs | TRUE
28 | LV_5813-3_0_3_line_28 | NAYY 4x150 SE | 22 | 24 | 9.538e-05 | 0.208 | 0.08 | 261 | 0 | 0.27 | 1 | 1 | cs | TRUE
29 | LV_5813-3_0_3_line_29 | NAYY 4x150 SE | 23 | 25 | 0.012837 | 0.208 | 0.08 | 261 | 0 | 0.27 | 1 | 1 | cs | TRUE
30 | LV_5813-3_0_3_line_30 | NAYY 4x150 SE | 25 | 29 | 0.01413 | 0.208 | 0.08 | 261 | 0 | 0.27 | 1 | 1 | cs | TRUE
31 | LV_5813-3_0_3_line_31 | NAYY 4x150 SE | 25 | 26 | 0.0065874 | 0.208 | 0.08 | 261 | 0 | 0.27 | 1 | 1 | cs | TRUE
32 | LV_5813-3_0_3_line_32 | NAYY 4x150 SE | 26 | 27 | 0.0191 | 0.208 | 0.08 | 261 | 0 | 0.27 | 1 | 1 | cs | TRUE
33 | LV_5813-3_0_3_line_33 | NAYY 4x150 SE | 27 | 28 | 0.0022585 | 0.208 | 0.08 | 261 | 0 | 0.27 | 1 | 1 | cs | TRUE
34 | LV_5813-3_0_3_line_34 | NAYY 4x150 SE | 28 | 30 | 0.014992 | 0.208 | 0.08 | 261 | 0 | 0.27 | 1 | 1 | cs | TRUE
35 | LV_5813-3_0_3_line_35 | NAYY 4x150 SE | 30 | 31 | 0.014958 | 0.208 | 0.08 | 261 | 0 | 0.27 | 1 | 1 | cs | TRUE
36 | LV_5813-3_0_3_line_36 | NAYY 4x150 SE | 31 | 50 | 0.0075765 | 0.208 | 0.08 | 261 | 0 | 0.27 | 1 | 1 | cs | TRUE
37 | LV_5813-3_0_3_line_37 | NAYY 4x150 SE | 31 | 41 | 0.029073 | 0.208 | 0.08 | 261 | 0 | 0.27 | 1 | 1 | cs | TRUE
38 | LV_5813-3_0_3_line_38 | NAYY 4x150 SE | 32 | 33 | 0.008919 | 0.208 | 0.08 | 261 | 0 | 0.27 | 1 | 1 | cs | TRUE
39 | LV_5813-3_0_3_line_39 | NAYY 4x150 SE | 32 | 34 | 0.02029 | 0.208 | 0.08 | 261 | 0 | 0.27 | 1 | 1 | cs | TRUE
40 | LV_5813-3_0_3_line_40 | NAYY 4x150 SE | 33 | 35 | 0.010774 | 0.208 | 0.08 | 261 | 0 | 0.27 | 1 | 1 | cs | TRUE
41 | LV_5813-3_0_3_line_41 | NAYY 4x150 SE | 34 | 36 | 0.0077503 | 0.208 | 0.08 | 261 | 0 | 0.27 | 1 | 1 | cs | TRUE
42 | LV_5813-3_0_3_line_42 | NAYY 4x150 SE | 35 | 37 | 0.012271 | 0.208 | 0.08 | 261 | 0 | 0.27 | 1 | 1 | cs | TRUE
43 | LV_5813-3_0_3_line_43 | NAYY 4x150 SE | 37 | 70 | 0.021316 | 0.208 | 0.08 | 261 | 0 | 0.27 | 1 | 1 | cs | TRUE
44 | LV_5813-3_0_3_line_44 | NAYY 4x150 SE | 38 | 39 | 0.036421 | 0.208 | 0.08 | 261 | 0 | 0.27 | 1 | 1 | cs | TRUE
45 | LV_5813-3_0_3_line_45 | NAYY 4x150 SE | 38 | 40 | 0.018176 | 0.208 | 0.08 | 261 | 0 | 0.27 | 1 | 1 | cs | TRUE
46 | LV_5813-3_0_3_line_46 | NAYY 4x150 SE | 39 | 48 | 0.044184 | 0.208 | 0.08 | 261 | 0 | 0.27 | 1 | 1 | cs | TRUE
47 | LV_5813-3_0_3_line_47 | NAYY 4x150 SE | 39 | 49 | 0.036436 | 0.208 | 0.08 | 261 | 0 | 0.27 | 1 | 1 | cs | TRUE
48 | LV_5813-3_0_3_line_48 | NAYY 4x150 SE | 42 | 43 | 0.0016882 | 0.208 | 0.08 | 261 | 0 | 0.27 | 1 | 1 | cs | TRUE
49 | LV_5813-3_0_3_line_49 | NAYY 4x150 SE | 43 | 44 | 0.0081343 | 0.208 | 0.08 | 261 | 0 | 0.27 | 1 | 1 | cs | TRUE
50 | LV_5813-3_0_3_line_50 | NAYY 4x150 SE | 44 | 45 | 0.039196 | 0.208 | 0.08 | 261 | 0 | 0.27 | 1 | 1 | cs | TRUE
51 | LV_5813-3_0_3_line_51 | NAYY 4x150 SE | 45 | 46 | 0.004927 | 0.208 | 0.08 | 261 | 0 | 0.27 | 1 | 1 | cs | TRUE
52 | LV_5813-3_0_3_line_52 | NAYY 4x150 SE | 46 | 47 | 0.0094917 | 0.208 | 0.08 | 261 | 0 | 0.27 | 1 | 1 | cs | TRUE
53 | LV_5813-3_0_3_line_53 | NAYY 4x150 SE | 50 | 51 | 0.01063 | 0.208 | 0.08 | 261 | 0 | 0.27 | 1 | 1 | cs | TRUE
54 | LV_5813-3_0_3_line_54 | NAYY 4x150 SE | 51 | 61 | 0.011084 | 0.208 | 0.08 | 261 | 0 | 0.27 | 1 | 1 | cs | TRUE
55 | LV_5813-3_0_3_line_55 | NAYY 4x150 SE | 52 | 53 | 0.013123 | 0.208 | 0.08 | 261 | 0 | 0.27 | 1 | 1 | cs | TRUE
56 | LV_5813-3_0_3_line_56 | NAYY 4x150 SE | 52 | 54 | 0.010901 | 0.208 | 0.08 | 261 | 0 | 0.27 | 1 | 1 | cs | TRUE
57 | LV_5813-3_0_3_line_57 | NAYY 4x150 SE | 54 | 55 | 0.036035 | 0.208 | 0.08 | 261 | 0 | 0.27 | 1 | 1 | cs | TRUE
58 | LV_5813-3_0_3_line_58 | NAYY 4x150 SE | 55 | 56 | 0.01753 | 0.208 | 0.08 | 261 | 0 | 0.27 | 1 | 1 | cs | TRUE
59 | LV_5813-3_0_3_line_59 | NAYY 4x150 SE | 56 | 57 | 0.00074321 | 0.208 | 0.08 | 261 | 0 | 0.27 | 1 | 1 | cs | TRUE
60 | LV_5813-3_0_3_line_60 | NAYY 4x150 SE | 57 | 62 | 0.0043682 | 0.208 | 0.08 | 261 | 0 | 0.27 | 1 | 1 | cs | TRUE
61 | LV_5813-3_0_3_line_61 | NAYY 4x150 SE | 58 | 59 | 0.033682 | 0.208 | 0.08 | 261 | 0 | 0.27 | 1 | 1 | cs | TRUE
62 | LV_5813-3_0_3_line_62 | NAYY 4x150 SE | 58 | 60 | 0.0012931 | 0.208 | 0.08 | 261 | 0 | 0.27 | 1 | 1 | cs | TRUE
63 | LV_5813-3_0_3_line_63 | NAYY 4x150 SE | 59 | 61 | 0.0017387 | 0.208 | 0.08 | 261 | 0 | 0.27 | 1 | 1 | cs | TRUE
64 | LV_5813-3_0_3_line_64 | NAYY 4x150 SE | 60 | 62 | 0.022303 | 0.208 | 0.08 | 261 | 0 | 0.27 | 1 | 1 | cs | TRUE
65 | LV_5813-3_0_3_line_65 | NAYY 4x150 SE | 63 | 64 | 0.026748 | 0.208 | 0.08 | 261 | 0 | 0.27 | 1 | 1 | cs | TRUE
66 | LV_5813-3_0_3_line_66 | NAYY 4x150 SE | 63 | 65 | 0.007022 | 0.208 | 0.08 | 261 | 0 | 0.27 | 1 | 1 | cs | TRUE
67 | LV_5813-3_0_3_line_67 | NAYY 4x150 SE | 65 | 66 | 0.033888 | 0.208 | 0.08 | 261 | 0 | 0.27 | 1 | 1 | cs | TRUE
68 | LV_5813-3_0_3_line_68 | NAYY 4x150 SE | 66 | 67 | 0.022157 | 0.208 | 0.08 | 261 | 0 | 0.27 | 1 | 1 | cs | TRUE
69 | LV_5813-3_0_3_line_69 | NAYY 4x150 SE | 67 | 68 | 0.0045523 | 0.208 | 0.08 | 261 | 0 | 0.27 | 1 | 1 | cs | TRUE
70 | LV_5813-3_0_3_line_70 | NAYY 4x150 SE | 68 | 69 | 0.027854 | 0.208 | 0.08 | 261 | 0 | 0.27 | 1 | 1 | cs | TRUE
71 | LV_5813-3_0_3_line_71 | NAYY 4x150 SE | 69 | 70 | 0.0033621 | 0.208 | 0.08 | 261 | 0 | 0.27 | 1 | 1 | cs | TRUE
72 | LV_5813-3_0_3_line_72 | NAYY 4x150 SE | 71 | 72 | 0.023678 | 0.208 | 0.08 | 261 | 0 | 0.27 | 1 | 1 | cs | TRUE
73 | LV_5813-3_0_3_line_73 | NAYY 4x150 SE | 71 | 73 | 0.076069 | 0.208 | 0.08 | 261 | 0 | 0.27 | 1 | 1 | cs | TRUE
74 | LV_5813-3_0_3_line_74 | NAYY 4x150 SE | 73 | 74 | 0.0070456 | 0.208 | 0.08 | 261 | 0 | 0.27 | 1 | 1 | cs | TRUE
75 | LV_5813-3_0_3_line_75 | NAYY 4x150 SE | 73 | 75 | 0.025402 | 0.208 | 0.08 | 261 | 0 | 0.27 | 1 | 1 | cs | TRUE
76 | LV_5813-3_0_3_line_76 | NAYY 4x150 SE | 75 | 77 | 0.038997 | 0.208 | 0.08 | 261 | 0 | 0.27 | 1 | 1 | cs | TRUE
77 | LV_5813-3_0_3_line_77 | NAYY 4x150 SE | 76 | 77 | 0.09024 | 0.208 | 0.08 | 261 | 0 | 0.27 | 1 | 1 | cs | TRUE
78 | LV_5813-3_0_3_line_78 | NAYY 4x150 SE | 78 | 79 | 0.012993 | 0.208 | 0.08 | 261 | 0 | 0.27 | 1 | 1 | cs | TRUE
79 | LV_5813-3_0_3_line_79 | NAYY 4x150 SE | 79 | 80 | 0.005989 | 0.208 | 0.08 | 261 | 0 | 0.27 | 1 | 1 | cs | TRUE
80 | LV_5813-3_0_3_line_80 | NAYY 4x150 SE | 80 | 81 | 0.0051826 | 0.208 | 0.08 | 261 | 0 | 0.27 | 1 | 1 | cs | TRUE
81 | LV_5813-3_0_3_line_81 | NAYY 4x150 SE | 81 | 82 | 0.023774 | 0.208 | 0.08 | 261 | 0 | 0.27 | 1 | 1 | cs | TRUE

## trafo
| name | std_type | hv_bus | lv_bus | sn_mva | vn_hv_kv | vn_lv_kv | vk_percent | vkr_percent | pfe_kw | i0_percent | shift_degree | tap_side | tap_neutral | tap_min | tap_max | tap_step_percent | tap_step_degree | tap_pos | tap_phase_shifter | parallel | df | in_service
0 | LV_5813-3_0_3_trafo_14 | 0.25 MVA 20/0.4 kV | 83 | 19 | 0.25 | 20 | 0.4 | 6 | 1.44 | 0.8 | 0.32 | 150 | hv | 0 | -2 | 2 | 2.5 | 0 | 0 | FALSE | 1 | 1 | TRUE

## line_geodata
| x0 | y0 | x1 | y1 | x2 | y2 | x3 | y3 | x4 | y4 | x5 | y5
0 | 2559176.4776 | 1193384.4319 | 2559168.3803 | 1193381.0152
1 | 2559140.9583 | 1193369.4445 | 2559168.3803 | 1193381.0152
2 | 2559176.4776 | 1193384.4319 | 2559179.6016 | 1193386.3103
3 | 2559140.9583 | 1193369.4445 | 2559149.0501 | 1193359.1869
4 | 2559140.9583 | 1193369.4445 | 2559137.389 | 1193367.586
5 | 2559179.6016 | 1193386.3103 | 2559184.5589 | 1193389.291
6 | 2559155.5335 | 1193350.9679 | 2559149.0501 | 1193359.1869
7 | 2559137.389 | 1193367.586 | 2559131.7541 | 1193364.6519
8 | 2559155.5335 | 1193350.9679 | 2559150.1349 | 1193336.0211
9 | 2559147.1634 | 1193327.7941 | 2559150.1349 | 1193336.0211
10 | 2559184.5589 | 1193389.291 | 2559190.9648 | 1193393.1427
11 | 2559125.36 | 1193361.3225 | 2559131.7541 | 1193364.6519
12 | 2559135.1093 | 1193294.4211 | 2559147.1634 | 1193327.7941
13 | 2559194.4848 | 1193395.2592 | 2559190.9648 | 1193393.1427
14 | 2559104.5 | 1193350.4607 | 2559125.36 | 1193361.3225
15 | 2559194.4848 | 1193395.2592 | 2559207.8716 | 1193396.9019 | 2559218.7468 | 1193400.0218
16 | 2559194.4848 | 1193395.2592 | 2559210.4013 | 1193417.9962 | 2559215.3439 | 1193428.1986
17 | 2559243.5639 | 1193407.1414 | 2559218.7468 | 1193400.0218
18 | 2559226.0805 | 1193459.5452 | 2559223.0251 | 1193446.281 | 2559215.7585 | 1193429.0545 | 2559215.3439 | 1193428.1986
19 | 2559243.5639 | 1193407.1414 | 2559256.1413 | 1193388.1429
20 | 2559243.5639 | 1193407.1414 | 2559265.2569 | 1193416.7698
21 | 2559226.0805 | 1193459.5452 | 2559214.0312 | 1193460.6504 | 2559210.2442 | 1193459.6535 | 2559201.6173 | 1193455.2656
22 | 2559244.2953 | 1193468.459 | 2559226.0805 | 1193459.5452
23 | 2559256.1413 | 1193388.1429 | 2559259.1563 | 1193383.5887 | 2559279.5896 | 1193357.9574 | 2559282.7461 | 1193353.532
24 | 2559282.2769 | 1193424.324 | 2559265.2569 | 1193416.7698
25 | 2559199.5269 | 1193459.1446 | 2559201.6173 | 1193455.2656
26 | 2559244.2953 | 1193468.459 | 2559239.8 | 1193481.9368
27 | 2559244.2953 | 1193468.459 | 2559248.5066 | 1193470.1845
28 | 2559282.7461 | 1193353.532 | 2559282.8015 | 1193353.4543
29 | 2559294.01 | 1193429.5317 | 2559282.2769 | 1193424.324
30 | 2559294.01 | 1193429.5317 | 2559287.5239 | 1193442.0854
31 | 2559294.01 | 1193429.5317 | 2559299.8572 | 1193432.5656
32 | 2559316.811 | 1193441.3623 | 2559299.8572 | 1193432.5656
33 | 2559318.8157 | 1193442.4025 | 2559316.811 | 1193441.3623
34 | 2559318.8157 | 1193442.4025 | 2559332.1226 | 1193449.307
35 | 2559345.3995 | 1193456.196 | 2559332.1226 | 1193449.307
36 | 2559345.3995 | 1193456.196 | 2559350.9006 | 1193450.9863
37 | 2559345.3995 | 1193456.196 | 2559330.0033 | 1193470.5533 | 2559323.2345 | 1193474.8573
38 | 2559274.4533 | 1193480.8155 | 2559282.0231 | 1193485.5665
39 | 2559274.4533 | 1193480.8155 | 2559255.6783 | 1193473.1229
40 | 2559282.0231 | 1193485.5665 | 2559286.4235 | 1193488.2157 | 2559291.171 | 1193491.2562
41 | 2559255.6783 | 1193473.1229 | 2559248.5066 | 1193470.1845
42 | 2559301.5042 | 1193497.8742 | 2559291.171 | 1193491.2562
43 | 2559319.4545 | 1193509.3705 | 2559301.5042 | 1193497.8742
44 | 2559234.0489 | 1193499.1793 | 2559227.239 | 1193506.3853 | 2559240.8162 | 1193516.965 | 2559249.5789 | 1193520.0624
45 | 2559234.0489 | 1193499.1793 | 2559239.8 | 1193481.9368
46 | 2559249.5789 | 1193520.0624 | 2559250.4421 | 1193520.3678 | 2559262.1111 | 1193522.7339 | 2559269.1882 | 1193526.7545 | 2559277.0291 | 1193536.5953 | 2559282.4226 | 1193545.7668
47 | 2559249.5789 | 1193520.0624 | 2559233.8362 | 1193547.2294 | 2559228.8168 | 1193546.8057
48 | 2559199.5269 | 1193459.1446 | 2559198.7261 | 1193460.6307
49 | 2559198.7261 | 1193460.6307 | 2559194.8671 | 1193467.7914
50 | 2559172.4591 | 1193498.8112 | 2559187.2049 | 1193474.119 | 2559192.91 | 1193471.4229 | 2559194.8671 | 1193467.7914
51 | 2559168.5289 | 1193495.8253 | 2559172.4591 | 1193498.8112
52 | 2559168.5289 | 1193495.8253 | 2559160.9713 | 1193490.083
53 | 2559358.6188 | 1193443.6768 | 2559350.9006 | 1193450.9863
54 | 2559366.6667 | 1193436.0551 | 2559358.6188 | 1193443.6768
55 | 2559469.3299 | 1193397.8391 | 2559481.4571 | 1193402.8532
56 | 2559469.3299 | 1193397.8391 | 2559459.2564 | 1193393.6742
57 | 2559425.9559 | 1193379.9058 | 2559459.2564 | 1193393.6742
58 | 2559425.9559 | 1193379.9058 | 2559413.2282 | 1193391.9595
59 | 2559413.2282 | 1193391.9595 | 2559412.6886 | 1193392.4706
60 | 2559409.517 | 1193395.4742 | 2559412.6886 | 1193392.4706
61 | 2559392.3845 | 1193411.6993 | 2559367.9291 | 1193434.8596
62 | 2559392.3845 | 1193411.6993 | 2559393.3234 | 1193410.8101
63 | 2559367.9291 | 1193434.8596 | 2559366.6667 | 1193436.0551
64 | 2559393.3234 | 1193410.8101 | 2559409.517 | 1193395.4742
65 | 2559402.9704 | 1193562.2231 | 2559425.6088 | 1193576.4686
66 | 2559402.9704 | 1193562.2231 | 2559397.0272 | 1193558.4833
67 | 2559397.0272 | 1193558.4833 | 2559368.3457 | 1193540.4351
68 | 2559349.5925 | 1193528.6345 | 2559368.3457 | 1193540.4351
69 | 2559345.7396 | 1193526.21 | 2559349.5925 | 1193528.6345
70 | 2559322.2857 | 1193511.1838 | 2559333.2395 | 1193518.2018 | 2559345.7396 | 1193526.21
71 | 2559322.2857 | 1193511.1838 | 2559319.4545 | 1193509.3705
72 | 2559050.6115 | 1193406.5107 | 2559069.4923 | 1193420.7995
73 | 2559098.2508 | 1193347.2067 | 2559050.6115 | 1193406.5107
74 | 2559104.5 | 1193350.4607 | 2559098.2508 | 1193347.2067
75 | 2559079.6262 | 1193330.535 | 2559082.3964 | 1193335.1491 | 2559093.628 | 1193344.7997 | 2559098.2508 | 1193347.2067
76 | 2559045.8226 | 1193312.0762 | 2559069.4051 | 1193322.3089 | 2559078.4414 | 1193328.5615 | 2559079.6262 | 1193330.535
77 | 2559045.8226 | 1193312.0762 | 2559046.5782 | 1193221.8395
78 | 2559135.1093 | 1193294.4211 | 2559142.9892 | 1193284.0906
79 | 2559146.6214 | 1193279.3288 | 2559142.9892 | 1193284.0906
80 | 2559146.6214 | 1193279.3288 | 2559149.7646 | 1193275.2081
81 | 2559149.7646 | 1193275.2081 | 2559159.319 | 1193262.6824 | 2559164.1812 | 1193256.3036

## bus_geodata
| x | y | coords
0 | 2559168.3803 | 1193381.0152
1 | 2559176.4776 | 1193384.4319
2 | 2559140.9583 | 1193369.4445
3 | 2559179.6016 | 1193386.3103
4 | 2559149.0501 | 1193359.1869
5 | 2559137.389 | 1193367.586
6 | 2559155.5335 | 1193350.9679
7 | 2559150.1349 | 1193336.0211
8 | 2559184.5589 | 1193389.291
9 | 2559131.7541 | 1193364.6519
10 | 2559147.1634 | 1193327.7941
11 | 2559190.9648 | 1193393.1427
12 | 2559125.36 | 1193361.3225
13 | 2559194.4848 | 1193395.2592
14 | 2559218.7468 | 1193400.0218
15 | 2559215.3439 | 1193428.1986
16 | 2559243.5639 | 1193407.1414
17 | 2559226.0805 | 1193459.5452
18 | 2559256.1413 | 1193388.1429
19 | 2559265.2569 | 1193416.7698
20 | 2559201.6173 | 1193455.2656
21 | 2559244.2953 | 1193468.459
22 | 2559282.7461 | 1193353.532
23 | 2559282.2769 | 1193424.324
24 | 2559282.8015 | 1193353.4543
25 | 2559294.01 | 1193429.5317
26 | 2559299.8572 | 1193432.5656
27 | 2559316.811 | 1193441.3623
28 | 2559318.8157 | 1193442.4025
29 | 2559287.5239 | 1193442.0854
30 | 2559332.1226 | 1193449.307
31 | 2559345.3995 | 1193456.196
32 | 2559274.4533 | 1193480.8155
33 | 2559282.0231 | 1193485.5665
34 | 2559255.6783 | 1193473.1229
35 | 2559291.171 | 1193491.2562
36 | 2559248.5066 | 1193470.1845
37 | 2559301.5042 | 1193497.8742
38 | 2559234.0489 | 1193499.1793
39 | 2559249.5789 | 1193520.0624
40 | 2559239.8 | 1193481.9368
41 | 2559323.2345 | 1193474.8573
42 | 2559199.5269 | 1193459.1446
43 | 2559198.7261 | 1193460.6307
44 | 2559194.8671 | 1193467.7914
45 | 2559172.4591 | 1193498.8112
46 | 2559168.5289 | 1193495.8253
47 | 2559160.9713 | 1193490.083
48 | 2559282.4226 | 1193545.7668
49 | 2559228.8168 | 1193546.8057
50 | 2559350.9006 | 1193450.9863
51 | 2559358.6188 | 1193443.6768
52 | 2559469.3299 | 1193397.8391
53 | 2559481.4571 | 1193402.8532
54 | 2559459.2564 | 1193393.6742
55 | 2559425.9559 | 1193379.9058
56 | 2559413.2282 | 1193391.9595
57 | 2559412.6886 | 1193392.4706
58 | 2559392.3845 | 1193411.6993
59 | 2559367.9291 | 1193434.8596
60 | 2559393.3234 | 1193410.8101
61 | 2559366.6667 | 1193436.0551
62 | 2559409.517 | 1193395.4742
63 | 2559402.9704 | 1193562.2231
64 | 2559425.6088 | 1193576.4686
65 | 2559397.0272 | 1193558.4833
66 | 2559368.3457 | 1193540.4351
67 | 2559349.5925 | 1193528.6345
68 | 2559345.7396 | 1193526.21
69 | 2559322.2857 | 1193511.1838
70 | 2559319.4545 | 1193509.3705
71 | 2559050.6115 | 1193406.5107
72 | 2559069.4923 | 1193420.7995
73 | 2559098.2508 | 1193347.2067
74 | 2559104.5 | 1193350.4607
75 | 2559079.6262 | 1193330.535
76 | 2559046.5782 | 1193221.8395
77 | 2559045.8226 | 1193312.0762
78 | 2559135.1093 | 1193294.4211
79 | 2559142.9892 | 1193284.0906
80 | 2559146.6214 | 1193279.3288
81 | 2559149.7646 | 1193275.2081
82 | 2559164.1812 | 1193256.3036
83 | 2559243.5639 | 1193407.1414

## line_std_types
| c_nf_per_km | r_ohm_per_km | x_ohm_per_km | max_i_ka | type | q_mm2 | alpha | voltage_rating
NAYY 4x50 SE | 210 | 0.642 | 0.083 | 0.142 | cs | 50 | 0.00403 | LV
NAYY 4x120 SE | 264 | 0.225 | 0.08 | 0.242 | cs | 120 | 0.00403 | LV
NAYY 4x150 SE | 261 | 0.208 | 0.08 | 0.27 | cs | 150 | 0.00403 | LV
NA2XS2Y 1x95 RM/25 12/20 kV | 216 | 0.313 | 0.132 | 0.252 | cs | 95 | 0.00403 | MV
NA2XS2Y 1x185 RM/25 12/20 kV | 273 | 0.161 | 0.117 | 0.362 | cs | 185 | 0.00403 | MV
NA2XS2Y 1x240 RM/25 12/20 kV | 304 | 0.122 | 0.112 | 0.421 | cs | 240 | 0.00403 | MV
NA2XS2Y 1x95 RM/25 6/10 kV | 315 | 0.313 | 0.123 | 0.249 | cs | 95 | 0.00403 | MV
NA2XS2Y 1x185 RM/25 6/10 kV | 406 | 0.161 | 0.11 | 0.358 | cs | 185 | 0.00403 | MV
NA2XS2Y 1x240 RM/25 6/10 kV | 456 | 0.122 | 0.105 | 0.416 | cs | 240 | 0.00403 | MV
NA2XS2Y 1x150 RM/25 12/20 kV | 250 | 0.206 | 0.116 | 0.319 | cs | 150 | 0.00403 | MV
NA2XS2Y 1x120 RM/25 12/20 kV | 230 | 0.253 | 0.119 | 0.283 | cs | 120 | 0.00403 | MV
NA2XS2Y 1x70 RM/25 12/20 kV | 190 | 0.443 | 0.132 | 0.22 | cs | 70 | 0.00403 | MV
NA2XS2Y 1x150 RM/25 6/10 kV | 360 | 0.206 | 0.11 | 0.315 | cs | 150 | 0.00403 | MV
NA2XS2Y 1x120 RM/25 6/10 kV | 340 | 0.253 | 0.113 | 0.28 | cs | 120 | 0.00403 | MV
NA2XS2Y 1x70 RM/25 6/10 kV | 280 | 0.443 | 0.123 | 0.217 | cs | 70 | 0.00403 | MV
N2XS(FL)2Y 1x120 RM/35 64/110 kV | 112 | 0.153 | 0.166 | 0.366 | cs | 120 | 0.00393 | HV
N2XS(FL)2Y 1x185 RM/35 64/110 kV | 125 | 0.099 | 0.156 | 0.457 | cs | 185 | 0.00393 | HV
N2XS(FL)2Y 1x240 RM/35 64/110 kV | 135 | 0.075 | 0.149 | 0.526 | cs | 240 | 0.00393 | HV
N2XS(FL)2Y 1x300 RM/35 64/110 kV | 144 | 0.06 | 0.144 | 0.588 | cs | 300 | 0.00393 | HV
15-AL1/3-ST1A 0.4 | 11 | 1.8769 | 0.35 | 0.105 | ol | 16 | 0.00403 | LV
24-AL1/4-ST1A 0.4 | 11.25 | 1.2012 | 0.335 | 0.14 | ol | 24 | 0.00403 | LV
48-AL1/8-ST1A 0.4 | 12.2 | 0.5939 | 0.3 | 0.21 | ol | 48 | 0.00403 | LV
94-AL1/15-ST1A 0.4 | 13.2 | 0.306 | 0.29 | 0.35 | ol | 94 | 0.00403 | LV
34-AL1/6-ST1A 10.0 | 9.7 | 0.8342 | 0.36 | 0.17 | ol | 34 | 0.00403 | MV
48-AL1/8-ST1A 10.0 | 10.1 | 0.5939 | 0.35 | 0.21 | ol | 48 | 0.00403 | MV
70-AL1/11-ST1A 10.0 | 10.4 | 0.4132 | 0.339 | 0.29 | ol | 70 | 0.00403 | MV
94-AL1/15-ST1A 10.0 | 10.75 | 0.306 | 0.33 | 0.35 | ol | 94 | 0.00403 | MV
122-AL1/20-ST1A 10.0 | 11.1 | 0.2376 | 0.323 | 0.41 | ol | 122 | 0.00403 | MV
149-AL1/24-ST1A 10.0 | 11.25 | 0.194 | 0.315 | 0.47 | ol | 149 | 0.00403 | MV
34-AL1/6-ST1A 20.0 | 9.15 | 0.8342 | 0.382 | 0.17 | ol | 34 | 0.00403 | MV
48-AL1/8-ST1A 20.0 | 9.5 | 0.5939 | 0.372 | 0.21 | ol | 48 | 0.00403 | MV
70-AL1/11-ST1A 20.0 | 9.7 | 0.4132 | 0.36 | 0.29 | ol | 70 | 0.00403 | MV
94-AL1/15-ST1A 20.0 | 10 | 0.306 | 0.35 | 0.35 | ol | 94 | 0.00403 | MV
122-AL1/20-ST1A 20.0 | 10.3 | 0.2376 | 0.344 | 0.41 | ol | 122 | 0.00403 | MV
149-AL1/24-ST1A 20.0 | 10.5 | 0.194 | 0.337 | 0.47 | ol | 149 | 0.00403 | MV
184-AL1/30-ST1A 20.0 | 10.75 | 0.1571 | 0.33 | 0.535 | ol | 184 | 0.00403 | MV
243-AL1/39-ST1A 20.0 | 11 | 0.1188 | 0.32 | 0.645 | ol | 243 | 0.00403 | MV
48-AL1/8-ST1A 110.0 | 8 | 0.5939 | 0.46 | 0.21 | ol | 48 | 0.00403 | HV
70-AL1/11-ST1A 110.0 | 8.4 | 0.4132 | 0.45 | 0.29 | ol | 70 | 0.00403 | HV
94-AL1/15-ST1A 110.0 | 8.65 | 0.306 | 0.44 | 0.35 | ol | 94 | 0.00403 | HV
122-AL1/20-ST1A 110.0 | 8.5 | 0.2376 | 0.43 | 0.41 | ol | 122 | 0.00403 | HV
149-AL1/24-ST1A 110.0 | 8.75 | 0.194 | 0.41 | 0.47 | ol | 149 | 0.00403 | HV
184-AL1/30-ST1A 110.0 | 8.8 | 0.1571 | 0.4 | 0.535 | ol | 184 | 0.00403 | HV
243-AL1/39-ST1A 110.0 | 9 | 0.1188 | 0.39 | 0.645 | ol | 243 | 0.00403 | HV
305-AL1/39-ST1A 110.0 | 9.2 | 0.0949 | 0.38 | 0.74 | ol | 305 | 0.00403 | HV
490-AL1/64-ST1A 110.0 | 9.75 | 0.059 | 0.37 | 0.96 | ol | 490 | 0.00403 | HV
679-AL1/86-ST1A 110.0 | 9.95 | 0.042 | 0.36 | 1.15 | ol | 679 | 0.00403 | HV
490-AL1/64-ST1A 220.0 | 10 | 0.059 | 0.285 | 0.96 | ol | 490 | 0.00403 | HV
679-AL1/86-ST1A 220.0 | 11.7 | 0.042 | 0.275 | 1.15 | ol | 679 | 0.00403 | HV
490-AL1/64-ST1A 380.0 | 11 | 0.059 | 0.253 | 0.96 | ol | 490 | 0.00403 | HV
679-AL1/86-ST1A 380.0 | 14.6 | 0.042 | 0.25 | 1.15 | ol | 679 | 0.00403 | HV

## trafo_std_types
| i0_percent | pfe_kw | vkr_percent | sn_mva | vn_lv_kv | vn_hv_kv | vk_percent | shift_degree | vector_group | tap_side | tap_neutral | tap_min | tap_max | tap_step_degree | tap_step_percent | tap_phase_shifter
160 MVA 380/110 kV | 0.06 | 60 | 0.25 | 160 | 110 | 380 | 12.2 | 0 | Yy0 | hv | 0 | -9 | 9 | 0 | 1.5 | FALSE
100 MVA 220/110 kV | 0.06 | 55 | 0.26 | 100 | 110 | 220 | 12 | 0 | Yy0 | hv | 0 | -9 | 9 | 0 | 1.5 | FALSE
63 MVA 110/20 kV | 0.04 | 22 | 0.32 | 63 | 20 | 110 | 18 | 150 | YNd5 | hv | 0 | -9 | 9 | 0 | 1.5 | FALSE
40 MVA 110/20 kV | 0.05 | 18 | 0.34 | 40 | 20 | 110 | 16.2 | 150 | YNd5 | hv | 0 | -9 | 9 | 0 | 1.5 | FALSE
25 MVA 110/20 kV | 0.07 | 14 | 0.41 | 25 | 20 | 110 | 12 | 150 | YNd5 | hv | 0 | -9 | 9 | 0 | 1.5 | FALSE
63 MVA 110/10 kV | 0.04 | 22 | 0.32 | 63 | 10 | 110 | 18 | 150 | YNd5 | hv | 0 | -9 | 9 | 0 | 1.5 | FALSE
40 MVA 110/10 kV | 0.05 | 18 | 0.34 | 40 | 10 | 110 | 16.2 | 150 | YNd5 | hv | 0 | -9 | 9 | 0 | 1.5 | FALSE
25 MVA 110/10 kV | 0.07 | 14 | 0.41 | 25 | 10 | 110 | 12 | 150 | YNd5 | hv | 0 | -9 | 9 | 0 | 1.5 | FALSE
0.25 MVA 20/0.4 kV | 0.32 | 0.8 | 1.44 | 0.25 | 0.4 | 20 | 6 | 150 | Yzn5 | hv | 0 | -2 | 2 | 0 | 2.5 | FALSE
0.4 MVA 20/0.4 kV | 0.3375 | 1.35 | 1.425 | 0.4 | 0.4 | 20 | 6 | 150 | Dyn5 | hv | 0 | -2 | 2 | 0 | 2.5 | FALSE
0.63 MVA 20/0.4 kV | 0.2619 | 1.65 | 1.206 | 0.63 | 0.4 | 20 | 6 | 150 | Dyn5 | hv | 0 | -2 | 2 | 0 | 2.5 | FALSE
0.25 MVA 10/0.4 kV | 0.24 | 0.6 | 1.2 | 0.25 | 0.4 | 10 | 4 | 150 | Dyn5 | hv | 0 | -2 | 2 | 0 | 2.5 | FALSE
0.4 MVA 10/0.4 kV | 0.2375 | 0.95 | 1.325 | 0.4 | 0.4 | 10 | 4 | 150 | Dyn5 | hv | 0 | -2 | 2 | 0 | 2.5 | FALSE
0.63 MVA 10/0.4 kV | 0.1873 | 1.18 | 1.0794 | 0.63 | 0.4 | 10 | 4 | 150 | Dyn5 | hv | 0 | -2 | 2 | 0 | 2.5 | FALSE

## trafo3w_std_types
| sn_hv_mva | sn_mv_mva | sn_lv_mva | vn_hv_kv | vn_mv_kv | vn_lv_kv | vk_hv_percent | vk_mv_percent | vk_lv_percent | vkr_hv_percent | vkr_mv_percent | vkr_lv_percent | pfe_kw | i0_percent | shift_mv_degree | shift_lv_degree | vector_group | tap_side | tap_neutral | tap_min | tap_max | tap_step_percent
63/25/38 MVA 110/20/10 kV | 63 | 25 | 38 | 110 | 20 | 10 | 10.4 | 10.4 | 10.4 | 0.28 | 0.32 | 0.35 | 35 | 0.89 | 0 | 0 | YN0yn0yn0 | hv | 0 | -10 | 10 | 1.2
63/25/38 MVA 110/10/10 kV | 63 | 25 | 38 | 110 | 10 | 10 | 10.4 | 10.4 | 10.4 | 0.28 | 0.32 | 0.35 | 35 | 0.89 | 0 | 0 | YN0yn0yn0 | hv | 0 | -10 | 10 | 1.2

## fuse_std_types
| fuse_type | i_rated_a | t_avg | t_min | t_total | x_avg | x_min | x_total
HV 100A | HV 100A | 100 | 0 | [10.0, 3.64, 0.854, 0.281, 0.1, 0.0531, 0.022, 0.01] | [10.0, 4.267, 1.21, 0.403, 0.1, 0.058, 0.022, 0.01] | 0 | [300.0, 350.0, 450.0, 550.0, 700.0, 850.0, 1200.0, 1752.0] | [600.0, 700.0, 900.0, 1150.0, 1665.0, 2000.0, 3000.0, 4313.0]
HV 10A | HV 10A | 10 | 0 | [10.0, 1675.0, 0.344, 0.156, 0.1, 0.0417, 0.0171, 0.01] | [10.0, 1.3, 0.3, 0.155, 0.1, 0.0555, 0.023, 0.01] | 0 | [30.0, 32.0, 35.0, 37.0, 39.0, 50.0, 70.0, 88.0] | [60.0, 70.0, 80.0, 87.0, 94.0, 110.0, 150.0, 216.0]
HV 125A | HV 125A | 125 | 0 | [10.0, 1.82, 0.344, 0.1, 0.0467, 0.0269, 0.01] | [10.0, 2.478, 0.426, 0.1, 0.0427, 0.0211, 0.01] | 0 | [375.0, 500.0, 700.0, 925.0, 1200.0, 1500.0, 2341.0] | [750.0, 1000.0, 1500.0, 2200.0, 3000.0, 4000.0, 5765.0]
HV 160A | HV 160A | 160 | 0 | [10.0, 4.15, 1.03, 0.198, 0.1, 0.051, 0.0172, 0.01] | [10.0, 2.3, 0.734, 0.274, 0.1, 0.046, 0.0177, 0.01] | 0 | [480.0, 550.0, 700.0, 1000.0, 1260.0, 1600.0, 2500.0, 3227.0] | [960.0, 1300.0, 1700.0, 2200.0, 2996.0, 4000.0, 6000.0, 7946.0]
HV 16A | HV 16A | 16 | 0 | [10.0, 0.352, 0.164, 0.1, 0.0649, 0.0342, 0.01] | [10.0, 2.34, 0.722, 0.181, 0.1, 0.055, 0.0296, 0.01] | 0 | [48.0, 60.0, 65.0, 71.0, 80.0, 100.0, 162.0] | [96.0, 110.0, 125.0, 150.0, 168.0, 200.0, 250.0, 398.0]
HV 200A | HV 200A | 200 | 0 | [10.0, 4.267, 1.21, 0.403, 0.1, 0.058, 0.022, 0.01] | [10.0, 3.73, 1.654, 0.328, 0.1, 0.0531, 0.019, 0.01] | 0 | [600.0, 700.0, 900.0, 1150.0, 1665.0, 2000.0, 3000.0, 4313.0] | [1200.0, 1500.0, 1800.0, 2700.0, 3960.0, 5000.0, 7500.0, 10620.0]
HV 20A | HV 20A | 20 | 0 | [10.0, 1.3, 0.3, 0.155, 0.1, 0.0555, 0.023, 0.01] | [10.0, 1.3, 0.161, 0.1, 0.0611, 0.0399, 0.0141, 0.01] | 0 | [60.0, 70.0, 80.0, 87.0, 94.0, 110.0, 150.0, 216.0] | [120.0, 150.0, 200.0, 223.0, 260.0, 300.0, 450.0, 532.0]
HV 25A | HV 25A | 25 | 0 | [10.0, 2.512, 0.833, 0.299, 0.1, 0.0372, 0.0223, 0.01] | [10.0, 3.125, 0.597, 0.198, 0.1, 0.0378, 0.022, 0.01] | 0 | [75.0, 82.0, 90.0, 100.0, 124.0, 170.0, 200.0, 289.0] | [150.0, 170.0, 210.0, 250.0, 294.0, 400.0, 500.0, 711.0]
HV 31.5A | HV 31.5A | 31.5 | 0 | [10.0, 2.34, 0.722, 0.181, 0.1, 0.055, 0.0296, 0.01] | [10.0, 2.84, 0.368, 0.164, 0.1, 0.0621, 0.0378, 0.0195, 0.01] | 0 | [95.0, 110.0, 125.0, 150.0, 165.0, 200.0, 250.0, 390.0] | [189.0, 220.0, 300.0, 350.0, 393.0, 450.0, 530.0, 700.0, 960.0]
HV 40A | HV 40A | 40 | 0 | [10.0, 1.3, 0.161, 0.1, 0.0611, 0.0399, 0.0141, 0.01] | [10.0, 2.05, 0.369, 0.198, 0.1, 0.051, 0.0298, 0.01] | 0 | [120.0, 150.0, 200.0, 223.0, 260.0, 300.0, 450.0, 532.0] | [240.0, 300.0, 400.0, 450.0, 530.0, 650.0, 800.0, 1311.0]
HV 50A | HV 50A | 50 | 0 | [10.0, 3.215, 0.597, 0.198, 0.1, 0.0378, 0.022, 0.01] | [10.0, 3.64, 0.854, 0.281, 0.1, 0.0531, 0.022, 0.01] | 0 | [150.0, 170.0, 210.0, 250.0, 294.0, 400.0, 500.0, 711.0] | [300.0, 350.0, 450.0, 550.0, 700.0, 850.0, 1200.0, 1752.0]
HV 6.3A | HV 6.3A | 6.3 | 0 | [10.0, 1.39, 0.344, 0.168, 0.1, 0.056, 0.0263, 0.01] | [10.0, 1.711, 0.516, 0.198, 0.1, 0.0634, 0.0303, 0.01] | 0 | [19.0, 19.5, 20.4, 20.8, 22.0, 25.0, 32.0, 48.0] | [38.0, 40.0, 43.0, 48.0, 53.0, 60.0, 75.0, 118.0]
HV 63A | HV 63A | 63 | 0 | [10.0, 2.84, 0.368, 0.164, 0.1, 0.0621, 0.0378, 0.0195, 0.01] | [10.0, 1.82, 0.344, 0.1, 0.0467, 0.0269, 0.01] | 0 | [189.0, 220.0, 300.0, 350.0, 393.0, 450.0, 530.0, 700.0, 961.0] | [378.0, 500.0, 700.0, 934.0, 1200.0, 1500.0, 2366.0]
HV 80A | HV 80A | 80 | 0 | [10.0, 2.05, 0.369, 0.198, 0.1, 0.051, 0.0298, 0.01] | [10.0, 4.15, 1.03, 0.198, 0.1, 0.051, 0.0172, 0.01] | 0 | [240.0, 300.0, 400.0, 450.0, 530.0, 650.0, 800.0, 1311.0] | [480.0, 550.0, 700.0, 1000.0, 1260.0, 1600.0, 2500.0, 3227.0]
Siemens NH-1-100 | Siemens NH-1-100 | 100 | [5400.0, 2000.0, 400.0, 20.0, 1.0, 0.2, 0.012, 0.004] | 0 | 0 | [150.0, 190.0, 250.0, 430.0, 900.0, 1250.0, 2700.0, 3600.0] | 0 | 0
Siemens NH-1-125 | Siemens NH-1-125 | 125 | [4800.0, 120.0, 7.0, 0.1, 0.004] | 0 | 0 | [180.0, 400.0, 740.0, 2000.0, 4250.0] | 0 | 0
Siemens NH-1-16 | Siemens NH-1-16 | 16 | [4000.0, 400.0, 2.0, 0.1, 0.04, 0.01] | 0 | 0 | [26.0, 35.0, 75.0, 150.0, 200.0, 300.0] | 0 | 0
Siemens NH-1-160 | Siemens NH-1-160 | 160 | [4800.0, 120.0, 7.0, 0.1, 0.004] | 0 | 0 | [210.0, 500.0, 900.0, 2300.0, 5000.0] | 0 | 0
Siemens NH-1-25 | Siemens NH-1-25 | 25 | [4000.0, 1000.0, 10.0, 0.2, 0.02, 0.01] | 0 | 0 | [40.0, 50.0, 100.0, 210.0, 400.0, 500.0] | 0 | 0
Siemens NH-1-50 | Siemens NH-1-50 | 50 | [4000.0, 40.0, 4.0, 1.0, 0.02, 0.01] | 0 | 0 | [86.0, 200.0, 300.0, 400.0, 1000.0, 1280.0] | 0 | 0
Siemens NH-1-63 | Siemens NH-1-63 | 63 | [4000.0, 100.0, 10.0, 2.0, 0.04, 0.01] | 0 | 0 | [100.0, 200.0, 300.0, 400.0, 1000.0, 1500.0] | 0 | 0
Siemens NH-1-80 | Siemens NH-1-80 | 80 | [4800.0, 120.0, 7.0, 0.1, 0.01] | 0 | 0 | [150.58, 250.0, 450.0, 1150.0, 2470.0] | 0 | 0
Siemens NH-2-1000 | Siemens NH-2-1000 | 1000 | [4800.0, 120.0, 7.0, 0.1, 0.004] | 0 | 0 | [1900.0, 3500.0, 8400.0, 24000.0, 52000.0] | 0 | 0
Siemens NH-2-200 | Siemens NH-2-200 | 200 | [4800.0, 120.0, 7.0, 0.1, 0.004] | 0 | 0 | [280.0, 650.0, 1200.0, 3000.0, 7000.0] | 0 | 0
Siemens NH-2-224 | Siemens NH-2-224 | 224 | [4800.0, 120.0, 7.0, 0.2, 0.04, 0.004] | 0 | 0 | [400.0, 750.0, 1453.0, 3025.0, 4315.0, 7600.0] | 0 | 0
Siemens NH-2-250 | Siemens NH-2-250 | 250 | [4800.0, 120.0, 7.0, 0.1, 0.004] | 0 | 0 | [450.0, 800.0, 1650.0, 4000.0, 8500.0] | 0 | 0
Siemens NH-2-315 | Siemens NH-2-315 | 315 | [4800.0, 120.0, 7.0, 0.1, 0.004] | 0 | 0 | [550.0, 920.0, 1900.0, 5000.0, 11000.0] | 0 | 0
Siemens NH-2-355 | Siemens NH-2-355 | 355 | [4800.0, 120.0, 6.0, 0.1, 0.004] | 0 | 0 | [650.0, 1116.27, 2350.0, 5840.0, 12790.0] | 0 | 0
Siemens NH-2-400 | Siemens NH-2-400 | 400 | [4800.0, 120.0, 7.0, 0.1, 0.004] | 0 | 0 | [720.0, 1350.0, 2800.0, 6500.0, 15000.0] | 0 | 0
Siemens NH-2-425 | Siemens NH-2-425 | 425 | [4800.0, 120.0, 7.0, 0.1, 0.004] | 0 | 0 | [850.0, 1500.0, 3050.0, 7500.0, 16500.0] | 0 | 0
Siemens NH-2-630 | Siemens NH-2-630 | 630 | [4800.0, 120.0, 7.0, 0.1, 0.004] | 0 | 0 | [1200.0, 2000.0, 4800.0, 12000.0, 26000.0] | 0 | 0

## dtypes
| element | column | dtype
0 | bus | name | object
1 | bus | vn_kv | float64
2 | bus | type | object
3 | bus | zone | object
4 | bus | in_service | bool
5 | load | name | object
6 | load | bus | uint32
7 | load | p_mw | float64
8 | load | q_mvar | float64
9 | load | const_z_percent | float64
10 | load | const_i_percent | float64
11 | load | sn_mva | float64
12 | load | scaling | float64
13 | load | in_service | bool
14 | load | type | object
15 | ext_grid | name | object
16 | ext_grid | bus | uint32
17 | ext_grid | vm_pu | float64
18 | ext_grid | va_degree | float64
19 | ext_grid | slack_weight | float64
20 | ext_grid | in_service | bool
21 | line | name | object
22 | line | std_type | object
23 | line | from_bus | uint32
24 | line | to_bus | uint32
25 | line | length_km | float64
26 | line | r_ohm_per_km | float64
27 | line | x_ohm_per_km | float64
28 | line | c_nf_per_km | float64
29 | line | g_us_per_km | float64
30 | line | max_i_ka | float64
31 | line | df | float64
32 | line | parallel | uint32
33 | line | type | object
34 | line | in_service | bool
35 | trafo | name | object
36 | trafo | std_type | object
37 | trafo | hv_bus | uint32
38 | trafo | lv_bus | uint32
39 | trafo | sn_mva | float64
40 | trafo | vn_hv_kv | float64
41 | trafo | vn_lv_kv | float64
42 | trafo | vk_percent | float64
43 | trafo | vkr_percent | float64
44 | trafo | pfe_kw | float64
45 | trafo | i0_percent | float64
46 | trafo | shift_degree | float64
47 | trafo | tap_side | object
48 | trafo | tap_neutral | int32
49 | trafo | tap_min | int32
50 | trafo | tap_max | int32
51 | trafo | tap_step_percent | float64
52 | trafo | tap_step_degree | float64
53 | trafo | tap_pos | int32
54 | trafo | tap_phase_shifter | bool
55 | trafo | parallel | uint32
56 | trafo | df | float64
57 | trafo | in_service | bool
58 | line_geodata | coords | object
59 | bus_geodata | x | float64
60 | bus_geodata | y | float64
61 | bus_geodata | coords | object

## parameters
| version | format_version | converged | OPF_converged | name | f_hz | sn_mva
0 | 2.14.6 | 2.14.0 | FALSE | FALSE |  | 50 | 1