## bus
| name | vn_kv | type | zone | in_service
0 | bus_LV_5817-2_0_2_node_0 | 0.4 | n |  | TRUE
1 | bus_LV_5817-2_0_2_node_1 | 0.4 | n |  | TRUE
2 | bus_LV_5817-2_0_2_node_2 | 0.4 | n |  | TRUE
3 | bus_LV_5817-2_0_2_node_3 | 0.4 | n |  | TRUE
4 | bus_LV_5817-2_0_2_node_4 | 0.4 | n |  | TRUE
5 | bus_LV_5817-2_0_2_node_5 | 0.4 | n |  | TRUE
6 | bus_LV_5817-2_0_2_node_6 | 0.4 | n |  | TRUE
7 | bus_LV_5817-2_0_2_node_34 | 0.4 | n |  | TRUE
8 | bus_LV_5817-2_0_2_node_31 | 0.4 | n |  | TRUE
9 | bus_LV_5817-2_0_2_node_50 | 0.4 | n |  | TRUE
10 | bus_LV_5817-2_0_2_node_36 | 0.4 | n |  | TRUE
11 | bus_LV_5817-2_0_2_node_32 | 0.4 | n |  | TRUE
12 | bus_LV_5817-2_0_2_node_51 | 0.4 | n |  | TRUE
13 | bus_LV_5817-2_0_2_node_7 | 0.4 | n |  | TRUE
14 | bus_LV_5817-2_0_2_node_8 | 0.4 | n |  | TRUE
15 | bus_LV_5817-2_0_2_node_9 | 0.4 | n |  | TRUE
16 | bus_LV_5817-2_0_2_node_10 | 0.4 | n |  | TRUE
17 | bus_LV_5817-2_0_2_node_12 | 0.4 | n |  | TRUE
18 | bus_LV_5817-2_0_2_node_26 | 0.4 | n |  | TRUE
19 | bus_LV_5817-2_0_2_node_78 | 0.4 | n |  | TRUE
20 | bus_LV_5817-2_0_2_node_79 | 0.4 | n |  | TRUE
21 | bus_LV_5817-2_0_2_node_49 | 0.4 | n |  | TRUE
22 | bus_LV_5817-2_0_2_node_90 | 0.4 | n |  | TRUE
23 | bus_LV_5817-2_0_2_node_89 | 0.4 | n |  | TRUE
24 | bus_LV_5817-2_0_2_node_25 | 0.4 | n |  | TRUE
25 | bus_LV_5817-2_0_2_node_13 | 0.4 | n |  | TRUE
26 | bus_LV_5817-2_0_2_node_14 | 0.4 | n |  | TRUE
27 | bus_LV_5817-2_0_2_node_15 | 0.4 | n |  | TRUE
28 | bus_LV_5817-2_0_2_node_16 | 0.4 | n |  | TRUE
29 | bus_LV_5817-2_0_2_node_17 | 0.4 | n |  | TRUE
30 | bus_LV_5817-2_0_2_node_87 | 0.4 | n |  | TRUE
31 | bus_LV_5817-2_0_2_node_88 | 0.4 | n |  | TRUE
32 | bus_LV_5817-2_0_2_node_86 | 0.4 | n |  | TRUE
33 | bus_LV_5817-2_0_2_node_18 | 0.4 | n |  | TRUE
34 | bus_LV_5817-2_0_2_node_19 | 0.4 | n |  | TRUE
35 | bus_LV_5817-2_0_2_node_20 | 0.4 | n |  | TRUE
36 | bus_LV_5817-2_0_2_node_21 | 0.4 | n |  | TRUE
37 | bus_LV_5817-2_0_2_node_22 | 0.4 | n |  | TRUE
38 | bus_LV_5817-2_0_2_node_23 | 0.4 | n |  | TRUE
39 | bus_LV_5817-2_0_2_node_24 | 0.4 | n |  | TRUE
40 | bus_LV_5817-2_0_2_node_81 | 0.4 | n |  | TRUE
41 | bus_LV_5817-2_0_2_node_80 | 0.4 | n |  | TRUE
42 | bus_LV_5817-2_0_2_node_82 | 0.4 | n |  | TRUE
43 | bus_LV_5817-2_0_2_node_77 | 0.4 | n |  | TRUE
44 | bus_LV_5817-2_0_2_node_27 | 0.4 | n |  | TRUE
45 | bus_LV_5817-2_0_2_node_28 | 0.4 | n |  | TRUE
46 | bus_LV_5817-2_0_2_node_29 | 0.4 | n |  | TRUE
47 | bus_LV_5817-2_0_2_node_30 | 0.4 | n |  | TRUE
48 | bus_LV_5817-2_0_2_node_39 | 0.4 | n |  | TRUE
49 | bus_LV_5817-2_0_2_node_37 | 0.4 | n |  | TRUE
50 | bus_LV_5817-2_0_2_node_68 | 0.4 | n |  | TRUE
51 | bus_LV_5817-2_0_2_node_40 | 0.4 | n |  | TRUE
52 | bus_LV_5817-2_0_2_node_38 | 0.4 | n |  | TRUE
53 | bus_LV_5817-2_0_2_node_69 | 0.4 | n |  | TRUE
54 | bus_LV_5817-2_0_2_node_33 | 0.4 | n |  | TRUE
55 | bus_LV_5817-2_0_2_node_35 | 0.4 | n |  | TRUE
56 | bus_LV_5817-2_0_2_node_41 | 0.4 | n |  | TRUE
57 | bus_LV_5817-2_0_2_node_57 | 0.4 | n |  | TRUE
58 | bus_LV_5817-2_0_2_node_55 | 0.4 | n |  | TRUE
59 | bus_LV_5817-2_0_2_node_67 | 0.4 | n |  | TRUE
60 | bus_LV_5817-2_0_2_node_54 | 0.4 | n |  | TRUE
61 | bus_LV_5817-2_0_2_node_42 | 0.4 | n |  | TRUE
62 | bus_LV_5817-2_0_2_node_43 | 0.4 | n |  | TRUE
63 | bus_LV_5817-2_0_2_node_44 | 0.4 | n |  | TRUE
64 | bus_LV_5817-2_0_2_node_45 | 0.4 | n |  | TRUE
65 | bus_LV_5817-2_0_2_node_46 | 0.4 | n |  | TRUE
66 | bus_LV_5817-2_0_2_node_47 | 0.4 | n |  | TRUE
67 | bus_LV_5817-2_0_2_node_48 | 0.4 | n |  | TRUE
68 | bus_LV_5817-2_0_2_node_52 | 0.4 | n |  | TRUE
69 | bus_LV_5817-2_0_2_node_70 | 0.4 | n |  | TRUE
70 | bus_LV_5817-2_0_2_node_53 | 0.4 | n |  | TRUE
71 | bus_LV_5817-2_0_2_node_56 | 0.4 | n |  | TRUE
72 | bus_LV_5817-2_0_2_node_76 | 0.4 | n |  | TRUE
73 | bus_LV_5817-2_0_2_node_83 | 0.4 | n |  | TRUE
74 | bus_LV_5817-2_0_2_node_84 | 0.4 | n |  | TRUE
75 | bus_LV_5817-2_0_2_node_74 | 0.4 | n |  | TRUE
76 | bus_LV_5817-2_0_2_node_71 | 0.4 | n |  | TRUE
77 | bus_LV_5817-2_0_2_node_72 | 0.4 | n |  | TRUE
78 | bus_LV_5817-2_0_2_node_73 | 0.4 | n |  | TRUE
79 | bus_LV_5817-2_0_2_node_75 | 0.4 | n |  | TRUE
80 | bus_LV_5817-2_0_2_node_91 | 0.4 | n |  | TRUE
81 | bus_LV_5817-2_0_2_node_92 | 0.4 | n |  | TRUE
82 | bus_LV_5817-2_0_2_node_93 | 0.4 | n |  | TRUE
83 | bus_MV_0_node_84 | 20 | n |  | TRUE

## load
| name | bus | p_mw | q_mvar | const_z_percent | const_i_percent | sn_mva | scaling | in_service | type
0 | LV_5817-2_0_2_load_0 | 0 | 0.0022408 | 0.00056161 | 0 | 0 |  | 1 | TRUE | wye
1 | LV_5817-2_0_2_load_1 | 1 | 0.0026039 | 0.00065259 | 0 | 0 |  | 1 | TRUE | wye
2 | LV_5817-2_0_2_load_3 | 3 | 0.0004928 | 0.00012351 | 0 | 0 |  | 1 | TRUE | wye
3 | LV_5817-2_0_2_load_4 | 4 | 0.00072487 | 0.00018167 | 0 | 0 |  | 1 | TRUE | wye
4 | LV_5817-2_0_2_load_6 | 6 | 0.00062087 | 0.00015561 | 0 | 0 |  | 1 | TRUE | wye
5 | LV_5817-2_0_2_load_34 | 7 | 0.00064233 | 0.00016098 | 0 | 0 |  | 1 | TRUE | wye
6 | LV_5817-2_0_2_load_31 | 8 | 0.0009165 | 0.0002297 | 0 | 0 |  | 1 | TRUE | wye
7 | LV_5817-2_0_2_load_50 | 9 | 0.00019504 | 4.8882e-05 | 0 | 0 |  | 1 | TRUE | wye
8 | LV_5817-2_0_2_load_36 | 10 | 0.0012429 | 0.00031149 | 0 | 0 |  | 1 | TRUE | wye
9 | LV_5817-2_0_2_load_32 | 11 | 0.0015102 | 0.0003785 | 0 | 0 |  | 1 | TRUE | wye
10 | LV_5817-2_0_2_load_51 | 12 | 0.00025177 | 6.3099e-05 | 0 | 0 |  | 1 | TRUE | wye
11 | LV_5817-2_0_2_load_7 | 13 | 0.00056457 | 0.00014149 | 0 | 0 |  | 1 | TRUE | wye
12 | LV_5817-2_0_2_load_9 | 15 | 0.00040637 | 0.00010185 | 0 | 0 |  | 1 | TRUE | wye
13 | LV_5817-2_0_2_load_10 | 16 | 0.0008928 | 0.00022376 | 0 | 0 |  | 1 | TRUE | wye
14 | LV_5817-2_0_2_load_12 | 17 | 0.00057441 | 0.00014396 | 0 | 0 |  | 1 | TRUE | wye
15 | LV_5817-2_0_2_load_26 | 18 | 0.00070459 | 0.00017659 | 0 | 0 |  | 1 | TRUE | wye
16 | LV_5817-2_0_2_load_79 | 20 | 0.00077637 | 0.00019458 | 0 | 0 |  | 1 | TRUE | wye
17 | LV_5817-2_0_2_load_90 | 22 | 0.0010401 | 0.00026067 | 0 | 0 |  | 1 | TRUE | wye
18 | LV_5817-2_0_2_load_25 | 24 | 0.00081809 | 0.00020503 | 0 | 0 |  | 1 | TRUE | wye
19 | LV_5817-2_0_2_load_13 | 25 | 0.0014259 | 0.00035735 | 0 | 0 |  | 1 | TRUE | wye
20 | LV_5817-2_0_2_load_15 | 27 | 0.0014955 | 0.00037481 | 0 | 0 |  | 1 | TRUE | wye
21 | LV_5817-2_0_2_load_16 | 28 | 0.00099574 | 0.00024956 | 0 | 0 |  | 1 | TRUE | wye
22 | LV_5817-2_0_2_load_88 | 31 | 0.001116 | 0.00027971 | 0 | 0 |  | 1 | TRUE | wye
23 | LV_5817-2_0_2_load_86 | 32 | 0.00060531 | 0.00015171 | 0 | 0 |  | 1 | TRUE | wye
24 | LV_5817-2_0_2_load_18 | 33 | 0.00081162 | 0.00020341 | 0 | 0 |  | 1 | TRUE | wye
25 | LV_5817-2_0_2_load_19 | 34 | 0.0012177 | 0.00030517 | 0 | 0 |  | 1 | TRUE | wye
26 | LV_5817-2_0_2_load_20 | 35 | 0.0010564 | 0.00026476 | 0 | 0 |  | 1 | TRUE | wye
27 | LV_5817-2_0_2_load_22 | 37 | 0.00076147 | 0.00019084 | 0 | 0 |  | 1 | TRUE | wye
28 | LV_5817-2_0_2_load_23 | 38 | 0.00052151 | 0.0001307 | 0 | 0 |  | 1 | TRUE | wye
29 | LV_5817-2_0_2_load_81 | 40 | 0.0011905 | 0.00029837 | 0 | 0 |  | 1 | TRUE | wye
30 | LV_5817-2_0_2_load_80 | 41 | 0.00041937 | 0.0001051 | 0 | 0 |  | 1 | TRUE | wye
31 | LV_5817-2_0_2_load_82 | 42 | 0.0002707 | 6.7843e-05 | 0 | 0 |  | 1 | TRUE | wye
32 | LV_5817-2_0_2_load_27 | 44 | 0.00017113 | 4.289e-05 | 0 | 0 |  | 1 | TRUE | wye
33 | LV_5817-2_0_2_load_30 | 47 | 0.00019499 | 4.887e-05 | 0 | 0 |  | 1 | TRUE | wye
34 | LV_5817-2_0_2_load_39 | 48 | 0.00010116 | 2.5354e-05 | 0 | 0 |  | 1 | TRUE | wye
35 | LV_5817-2_0_2_load_37 | 49 | 0.00078687 | 0.00019721 | 0 | 0 |  | 1 | TRUE | wye
36 | LV_5817-2_0_2_load_68 | 50 | 0.00012182 | 3.0531e-05 | 0 | 0 |  | 1 | TRUE | wye
37 | LV_5817-2_0_2_load_40 | 51 | 0.00012331 | 3.0905e-05 | 0 | 0 |  | 1 | TRUE | wye
38 | LV_5817-2_0_2_load_38 | 52 | 0.00097046 | 0.00024322 | 0 | 0 |  | 1 | TRUE | wye
39 | LV_5817-2_0_2_load_69 | 53 | 0.00015136 | 3.7934e-05 | 0 | 0 |  | 1 | TRUE | wye
40 | LV_5817-2_0_2_load_33 | 54 | 0.0005195 | 0.0001302 | 0 | 0 |  | 1 | TRUE | wye
41 | LV_5817-2_0_2_load_35 | 55 | 0.00090375 | 0.0002265 | 0 | 0 |  | 1 | TRUE | wye
42 | LV_5817-2_0_2_load_57 | 57 | 0.00059433 | 0.00014895 | 0 | 0 |  | 1 | TRUE | wye
43 | LV_5817-2_0_2_load_55 | 58 | 0.00051332 | 0.00012865 | 0 | 0 |  | 1 | TRUE | wye
44 | LV_5817-2_0_2_load_67 | 59 | 0.00057005 | 0.00014287 | 0 | 0 |  | 1 | TRUE | wye
45 | LV_5817-2_0_2_load_54 | 60 | 0.00049199 | 0.00012331 | 0 | 0 |  | 1 | TRUE | wye
46 | LV_5817-2_0_2_load_42 | 61 | 9.6622e-05 | 2.4216e-05 | 0 | 0 |  | 1 | TRUE | wye
47 | LV_5817-2_0_2_load_43 | 62 | 0.00066606 | 0.00016693 | 0 | 0 |  | 1 | TRUE | wye
48 | LV_5817-2_0_2_load_44 | 63 | 0.00056008 | 0.00014037 | 0 | 0 |  | 1 | TRUE | wye
49 | LV_5817-2_0_2_load_46 | 65 | 0.0034052 | 0.00085342 | 0 | 0 |  | 1 | TRUE | wye
50 | LV_5817-2_0_2_load_47 | 66 | 0.0010391 | 0.00026041 | 0 | 0 |  | 1 | TRUE | wye
51 | LV_5817-2_0_2_load_48 | 67 | 0.00026323 | 6.597e-05 | 0 | 0 |  | 1 | TRUE | wye
52 | LV_5817-2_0_2_load_52 | 68 | 8.1876e-05 | 2.052e-05 | 0 | 0 |  | 1 | TRUE | wye
53 | LV_5817-2_0_2_load_53 | 70 | 0.00026791 | 6.7144e-05 | 0 | 0 |  | 1 | TRUE | wye
54 | LV_5817-2_0_2_load_56 | 71 | 0.0018591 | 0.00046594 | 0 | 0 |  | 1 | TRUE | wye
55 | LV_5817-2_0_2_load_83 | 73 | 0.0019465 | 0.00048784 | 0 | 0 |  | 1 | TRUE | wye
56 | LV_5817-2_0_2_load_84 | 74 | 0.0066116 | 0.001657 | 0 | 0 |  | 1 | TRUE | wye
57 | LV_5817-2_0_2_load_74 | 75 | 0.00040616 | 0.00010179 | 0 | 0 |  | 1 | TRUE | wye
58 | LV_5817-2_0_2_load_71 | 76 | 0.0014758 | 0.00036987 | 0 | 0 |  | 1 | TRUE | wye
59 | LV_5817-2_0_2_load_72 | 77 | 0.00049121 | 0.00012311 | 0 | 0 |  | 1 | TRUE | wye
60 | LV_5817-2_0_2_load_73 | 78 | 0.00085928 | 0.00021536 | 0 | 0 |  | 1 | TRUE | wye
61 | LV_5817-2_0_2_load_75 | 79 | 0.0036082 | 0.00090431 | 0 | 0 |  | 1 | TRUE | wye
62 | LV_5817-2_0_2_load_91 | 80 | 0.001147 | 0.00028746 | 0 | 0 |  | 1 | TRUE | wye
63 | LV_5817-2_0_2_load_92 | 81 | 0.00099223 | 0.00024868 | 0 | 0 |  | 1 | TRUE | wye
64 | LV_5817-2_0_2_load_93 | 82 | 0.00030922 | 7.7497e-05 | 0 | 0 |  | 1 | TRUE | wye

## ext_grid
| name | bus | vm_pu | va_degree | slack_weight | in_service
0 |  | 74 | 1 | 0 | 1 | TRUE

## line
| name | std_type | from_bus | to_bus | length_km | r_ohm_per_km | x_ohm_per_km | c_nf_per_km | g_us_per_km | max_i_ka | df | parallel | type | in_service
0 | LV_5817-2_0_2_line_0 | NAYY 4x150 SE | 0 | 1 | 0.0047372 | 0.208 | 0.08 | 261 | 0 | 0.27 | 1 | 2 | cs | TRUE
1 | LV_5817-2_0_2_line_1 | NAYY 4x150 SE | 0 | 2 | 0.055152 | 0.208 | 0.08 | 261 | 0 | 0.27 | 1 | 2 | cs | TRUE
2 | LV_5817-2_0_2_line_2 | NAYY 4x150 SE | 1 | 3 | 0.012686 | 0.208 | 0.08 | 261 | 0 | 0.27 | 1 | 2 | cs | TRUE
3 | LV_5817-2_0_2_line_3 | NAYY 4x150 SE | 2 | 4 | 0.031932 | 0.208 | 0.08 | 261 | 0 | 0.27 | 1 | 2 | cs | TRUE
4 | LV_5817-2_0_2_line_4 | NAYY 4x150 SE | 3 | 5 | 0.015447 | 0.208 | 0.08 | 261 | 0 | 0.27 | 1 | 2 | cs | TRUE
5 | LV_5817-2_0_2_line_5 | NAYY 4x150 SE | 4 | 6 | 0.14384 | 0.208 | 0.08 | 261 | 0 | 0.27 | 1 | 2 | cs | TRUE
6 | LV_5817-2_0_2_line_6 | NAYY 4x150 SE | 5 | 7 | 0.02304 | 0.208 | 0.08 | 261 | 0 | 0.27 | 1 | 1 | cs | TRUE
7 | LV_5817-2_0_2_line_7 | NAYY 4x150 SE | 5 | 8 | 0.031489 | 0.208 | 0.08 | 261 | 0 | 0.27 | 1 | 2 | cs | TRUE
8 | LV_5817-2_0_2_line_8 | NAYY 4x150 SE | 6 | 9 | 0.020014 | 0.208 | 0.08 | 261 | 0 | 0.27 | 1 | 2 | cs | TRUE
9 | LV_5817-2_0_2_line_9 | NAYY 4x150 SE | 7 | 10 | 0.0077255 | 0.208 | 0.08 | 261 | 0 | 0.27 | 1 | 1 | cs | TRUE
10 | LV_5817-2_0_2_line_10 | NAYY 4x150 SE | 8 | 11 | 0.042588 | 0.208 | 0.08 | 261 | 0 | 0.27 | 1 | 2 | cs | TRUE
11 | LV_5817-2_0_2_line_11 | NAYY 4x150 SE | 9 | 12 | 0.0047209 | 0.208 | 0.08 | 261 | 0 | 0.27 | 1 | 2 | cs | TRUE
12 | LV_5817-2_0_2_line_12 | NAYY 4x150 SE | 11 | 54 | 0.040449 | 0.208 | 0.08 | 261 | 0 | 0.27 | 1 | 2 | cs | TRUE
13 | LV_5817-2_0_2_line_13 | NAYY 4x150 SE | 12 | 66 | 0.10769 | 0.208 | 0.08 | 261 | 0 | 0.27 | 1 | 2 | cs | TRUE
14 | LV_5817-2_0_2_line_14 | NAYY 4x150 SE | 13 | 14 | 0.13296 | 0.208 | 0.08 | 261 | 0 | 0.27 | 1 | 1 | cs | TRUE
15 | LV_5817-2_0_2_line_15 | NAYY 4x150 SE | 13 | 15 | 0.001554 | 0.208 | 0.08 | 261 | 0 | 0.27 | 1 | 1 | cs | TRUE
16 | LV_5817-2_0_2_line_16 | NAYY 4x150 SE | 14 | 16 | 0.009685 | 0.208 | 0.08 | 261 | 0 | 0.27 | 1 | 1 | cs | TRUE
17 | LV_5817-2_0_2_line_17 | NAYY 4x150 SE | 16 | 17 | 0.054778 | 0.208 | 0.08 | 261 | 0 | 0.27 | 1 | 1 | cs | TRUE
18 | LV_5817-2_0_2_line_18 | NAYY 4x150 SE | 17 | 18 | 0.044165 | 0.208 | 0.08 | 261 | 0 | 0.27 | 1 | 1 | cs | TRUE
19 | LV_5817-2_0_2_line_19 | NAYY 4x150 SE | 18 | 24 | 0.076123 | 0.208 | 0.08 | 261 | 0 | 0.27 | 1 | 1 | cs | TRUE
20 | LV_5817-2_0_2_line_20 | NAYY 4x150 SE | 19 | 20 | 0.080409 | 0.208 | 0.08 | 261 | 0 | 0.27 | 1 | 1 | cs | TRUE
21 | LV_5817-2_0_2_line_21 | NAYY 4x150 SE | 19 | 21 | 0.37156 | 0.208 | 0.08 | 261 | 0 | 0.27 | 1 | 1 | cs | TRUE
22 | LV_5817-2_0_2_line_22 | NAYY 4x150 SE | 20 | 29 | 0.10103 | 0.208 | 0.08 | 261 | 0 | 0.27 | 1 | 1 | cs | TRUE
23 | LV_5817-2_0_2_line_23 | NAYY 4x150 SE | 21 | 69 | 0.12202 | 0.208 | 0.08 | 261 | 0 | 0.27 | 1 | 1 | cs | TRUE
24 | LV_5817-2_0_2_line_24 | NAYY 4x150 SE | 21 | 65 | 0.12105 | 0.208 | 0.08 | 261 | 0 | 0.27 | 1 | 1 | cs | TRUE
25 | LV_5817-2_0_2_line_25 | NAYY 4x150 SE | 22 | 23 | 0.019468 | 0.208 | 0.08 | 261 | 0 | 0.27 | 1 | 1 | cs | TRUE
26 | LV_5817-2_0_2_line_26 | NAYY 4x150 SE | 23 | 80 | 0.044879 | 0.208 | 0.08 | 261 | 0 | 0.27 | 1 | 1 | cs | TRUE
27 | LV_5817-2_0_2_line_27 | NAYY 4x150 SE | 23 | 31 | 0.046876 | 0.208 | 0.08 | 261 | 0 | 0.27 | 1 | 1 | cs | TRUE
28 | LV_5817-2_0_2_line_28 | NAYY 4x150 SE | 24 | 44 | 0.0048456 | 0.208 | 0.08 | 261 | 0 | 0.27 | 1 | 1 | cs | TRUE
29 | LV_5817-2_0_2_line_29 | NAYY 4x150 SE | 25 | 26 | 0.0052327 | 0.208 | 0.08 | 261 | 0 | 0.27 | 1 | 1 | cs | TRUE
30 | LV_5817-2_0_2_line_30 | NAYY 4x150 SE | 25 | 27 | 0.038339 | 0.208 | 0.08 | 261 | 0 | 0.27 | 1 | 1 | cs | TRUE
31 | LV_5817-2_0_2_line_31 | NAYY 4x150 SE | 26 | 28 | 0.02515 | 0.208 | 0.08 | 261 | 0 | 0.27 | 1 | 1 | cs | TRUE
32 | LV_5817-2_0_2_line_32 | NAYY 4x150 SE | 26 | 29 | 0.095448 | 0.208 | 0.08 | 261 | 0 | 0.27 | 1 | 1 | cs | TRUE
33 | LV_5817-2_0_2_line_33 | NAYY 4x150 SE | 29 | 30 | 0.019716 | 0.208 | 0.08 | 261 | 0 | 0.27 | 1 | 1 | cs | TRUE
34 | LV_5817-2_0_2_line_34 | NAYY 4x150 SE | 30 | 31 | 0.0042572 | 0.208 | 0.08 | 261 | 0 | 0.27 | 1 | 1 | cs | TRUE
35 | LV_5817-2_0_2_line_35 | NAYY 4x150 SE | 30 | 32 | 0.023431 | 0.208 | 0.08 | 261 | 0 | 0.27 | 1 | 1 | cs | TRUE
36 | LV_5817-2_0_2_line_36 | NAYY 4x150 SE | 33 | 34 | 0.012331 | 0.208 | 0.08 | 261 | 0 | 0.27 | 1 | 1 | cs | TRUE
37 | LV_5817-2_0_2_line_37 | NAYY 4x150 SE | 33 | 35 | 0.018414 | 0.208 | 0.08 | 261 | 0 | 0.27 | 1 | 1 | cs | TRUE
38 | LV_5817-2_0_2_line_38 | NAYY 4x150 SE | 34 | 36 | 0.039389 | 0.208 | 0.08 | 261 | 0 | 0.27 | 1 | 1 | cs | TRUE
39 | LV_5817-2_0_2_line_39 | NAYY 4x150 SE | 35 | 37 | 0.012931 | 0.208 | 0.08 | 261 | 0 | 0.27 | 1 | 1 | cs | TRUE
40 | LV_5817-2_0_2_line_40 | NAYY 4x150 SE | 36 | 38 | 0.051056 | 0.208 | 0.08 | 261 | 0 | 0.27 | 1 | 1 | cs | TRUE
41 | LV_5817-2_0_2_line_41 | NAYY 4x150 SE | 37 | 39 | 0.014363 | 0.208 | 0.08 | 261 | 0 | 0.27 | 1 | 1 | cs | TRUE
42 | LV_5817-2_0_2_line_42 | NAYY 4x150 SE | 39 | 40 | 0.02875 | 0.208 | 0.08 | 261 | 0 | 0.27 | 1 | 1 | cs | TRUE
43 | LV_5817-2_0_2_line_43 | NAYY 4x150 SE | 39 | 41 | 0.028491 | 0.208 | 0.08 | 261 | 0 | 0.27 | 1 | 1 | cs | TRUE
44 | LV_5817-2_0_2_line_44 | NAYY 4x150 SE | 40 | 42 | 0.047594 | 0.208 | 0.08 | 261 | 0 | 0.27 | 1 | 1 | cs | TRUE
45 | LV_5817-2_0_2_line_45 | NAYY 4x150 SE | 41 | 43 | 0.088923 | 0.208 | 0.08 | 261 | 0 | 0.27 | 1 | 1 | cs | TRUE
46 | LV_5817-2_0_2_line_46 | NAYY 4x150 SE | 43 | 79 | 0.039663 | 0.208 | 0.08 | 261 | 0 | 0.27 | 1 | 1 | cs | TRUE
47 | LV_5817-2_0_2_line_47 | NAYY 4x150 SE | 44 | 45 | 0.04757 | 0.208 | 0.08 | 261 | 0 | 0.27 | 1 | 1 | cs | TRUE
48 | LV_5817-2_0_2_line_48 | NAYY 4x150 SE | 45 | 46 | 0.028835 | 0.208 | 0.08 | 261 | 0 | 0.27 | 1 | 1 | cs | TRUE
49 | LV_5817-2_0_2_line_49 | NAYY 4x150 SE | 45 | 47 | 0.0027498 | 0.208 | 0.08 | 261 | 0 | 0.27 | 1 | 1 | cs | TRUE
50 | LV_5817-2_0_2_line_50 | NAYY 4x150 SE | 46 | 48 | 0.013862 | 0.208 | 0.08 | 261 | 0 | 0.27 | 1 | 1 | cs | TRUE
51 | LV_5817-2_0_2_line_51 | NAYY 4x150 SE | 46 | 49 | 0.054776 | 0.208 | 0.08 | 261 | 0 | 0.27 | 1 | 1 | cs | TRUE
52 | LV_5817-2_0_2_line_52 | NAYY 4x150 SE | 47 | 50 | 0.010713 | 0.208 | 0.08 | 261 | 0 | 0.27 | 1 | 1 | cs | TRUE
53 | LV_5817-2_0_2_line_53 | NAYY 4x150 SE | 48 | 51 | 0.040277 | 0.208 | 0.08 | 261 | 0 | 0.27 | 1 | 1 | cs | TRUE
54 | LV_5817-2_0_2_line_54 | NAYY 4x150 SE | 49 | 52 | 0.021285 | 0.208 | 0.08 | 261 | 0 | 0.27 | 1 | 1 | cs | TRUE
55 | LV_5817-2_0_2_line_55 | NAYY 4x150 SE | 50 | 53 | 0.026528 | 0.208 | 0.08 | 261 | 0 | 0.27 | 1 | 1 | cs | TRUE
56 | LV_5817-2_0_2_line_56 | NAYY 4x150 SE | 53 | 69 | 0.15255 | 0.208 | 0.08 | 261 | 0 | 0.27 | 1 | 1 | cs | TRUE
57 | LV_5817-2_0_2_line_57 | NAYY 4x150 SE | 54 | 55 | 0.0080117 | 0.208 | 0.08 | 261 | 0 | 0.27 | 1 | 2 | cs | TRUE
58 | LV_5817-2_0_2_line_58 | NAYY 4x150 SE | 55 | 56 | 0.027143 | 0.208 | 0.08 | 261 | 0 | 0.27 | 1 | 2 | cs | TRUE
59 | LV_5817-2_0_2_line_59 | NAYY 4x150 SE | 56 | 57 | 0.0095972 | 0.208 | 0.08 | 261 | 0 | 0.27 | 1 | 2 | cs | TRUE
60 | LV_5817-2_0_2_line_60 | NAYY 4x150 SE | 56 | 58 | 0.034725 | 0.208 | 0.08 | 261 | 0 | 0.27 | 1 | 1 | cs | TRUE
61 | LV_5817-2_0_2_line_61 | NAYY 4x150 SE | 57 | 59 | 0.031302 | 0.208 | 0.08 | 261 | 0 | 0.27 | 1 | 2 | cs | TRUE
62 | LV_5817-2_0_2_line_62 | NAYY 4x150 SE | 58 | 60 | 0.020283 | 0.208 | 0.08 | 261 | 0 | 0.27 | 1 | 1 | cs | TRUE
63 | LV_5817-2_0_2_line_63 | NAYY 4x150 SE | 59 | 72 | 0.053404 | 0.208 | 0.08 | 261 | 0 | 0.27 | 1 | 2 | cs | TRUE
64 | LV_5817-2_0_2_line_64 | NAYY 4x150 SE | 60 | 71 | 0.0030535 | 0.208 | 0.08 | 261 | 0 | 0.27 | 1 | 1 | cs | TRUE
65 | LV_5817-2_0_2_line_65 | NAYY 4x150 SE | 61 | 62 | 0.013717 | 0.208 | 0.08 | 261 | 0 | 0.27 | 1 | 2 | cs | TRUE
66 | LV_5817-2_0_2_line_66 | NAYY 4x150 SE | 61 | 63 | 0.012893 | 0.208 | 0.08 | 261 | 0 | 0.27 | 1 | 2 | cs | TRUE
67 | LV_5817-2_0_2_line_67 | NAYY 4x150 SE | 62 | 64 | 0.01852 | 0.208 | 0.08 | 261 | 0 | 0.27 | 1 | 2 | cs | TRUE
68 | LV_5817-2_0_2_line_68 | NAYY 4x150 SE | 63 | 65 | 0.020691 | 0.208 | 0.08 | 261 | 0 | 0.27 | 1 | 2 | cs | TRUE
69 | LV_5817-2_0_2_line_69 | NAYY 4x150 SE | 64 | 66 | 0.020921 | 0.208 | 0.08 | 261 | 0 | 0.27 | 1 | 2 | cs | TRUE
70 | LV_5817-2_0_2_line_70 | NAYY 4x150 SE | 64 | 67 | 0.018424 | 0.208 | 0.08 | 261 | 0 | 0.27 | 1 | 1 | cs | TRUE
71 | LV_5817-2_0_2_line_71 | NAYY 4x150 SE | 67 | 68 | 0.01828 | 0.208 | 0.08 | 261 | 0 | 0.27 | 1 | 1 | cs | TRUE
72 | LV_5817-2_0_2_line_72 | NAYY 4x150 SE | 68 | 70 | 0.010417 | 0.208 | 0.08 | 261 | 0 | 0.27 | 1 | 1 | cs | TRUE
73 | LV_5817-2_0_2_line_73 | NAYY 4x150 SE | 72 | 73 | 0.017701 | 0.208 | 0.08 | 261 | 0 | 0.27 | 1 | 1 | cs | TRUE
74 | LV_5817-2_0_2_line_74 | NAYY 4x150 SE | 72 | 74 | 0.08832 | 0.208 | 0.08 | 261 | 0 | 0.27 | 1 | 2 | cs | TRUE
75 | LV_5817-2_0_2_line_75 | NAYY 4x150 SE | 72 | 75 | 0.033905 | 0.208 | 0.08 | 261 | 0 | 0.27 | 1 | 1 | cs | TRUE
76 | LV_5817-2_0_2_line_76 | NAYY 4x150 SE | 75 | 77 | 0.0089635 | 0.208 | 0.08 | 261 | 0 | 0.27 | 1 | 1 | cs | TRUE
77 | LV_5817-2_0_2_line_77 | NAYY 4x150 SE | 76 | 77 | 0.17992 | 0.208 | 0.08 | 261 | 0 | 0.27 | 1 | 1 | cs | TRUE
78 | LV_5817-2_0_2_line_78 | NAYY 4x150 SE | 76 | 78 | 0.003021 | 0.208 | 0.08 | 261 | 0 | 0.27 | 1 | 1 | cs | TRUE
79 | LV_5817-2_0_2_line_79 | NAYY 4x150 SE | 78 | 79 | 0.030743 | 0.208 | 0.08 | 261 | 0 | 0.27 | 1 | 1 | cs | TRUE
80 | LV_5817-2_0_2_line_80 | NAYY 4x150 SE | 80 | 81 | 0.036263 | 0.208 | 0.08 | 261 | 0 | 0.27 | 1 | 1 | cs | TRUE
81 | LV_5817-2_0_2_line_81 | NAYY 4x150 SE | 81 | 82 | 0.0097423 | 0.208 | 0.08 | 261 | 0 | 0.27 | 1 | 1 | cs | TRUE

## trafo
| name | std_type | hv_bus | lv_bus | sn_mva | vn_hv_kv | vn_lv_kv | vk_percent | vkr_percent | pfe_kw | i0_percent | shift_degree | tap_side | tap_neutral | tap_min | tap_max | tap_step_percent | tap_step_degree | tap_pos | tap_phase_shifter | parallel | df | in_service
0 | LV_5817-2_0_2_trafo_84 | 0.25 MVA 20/0.4 kV | 83 | 74 | 0.25 | 20 | 0.4 | 6 | 1.44 | 0.8 | 0.32 | 150 | hv | 0 | -2 | 2 | 2.5 | 0 | 0 | FALSE | 1 | 1 | TRUE

## line_geodata
| x0 | y0 | x1 | y1 | x2 | y2 | x3 | y3 | x4 | y4
0 | 2562520.9974 | 1191246.6879 | 2562519.1643 | 1191242.3197
1 | 2562546.6958 | 1191294.8227 | 2562532.3844 | 1191276.4247 | 2562521.3617 | 1191247.556 | 2562520.9974 | 1191246.6879
2 | 2562513.6773 | 1191230.925 | 2562515.727 | 1191234.1285 | 2562519.1643 | 1191242.3197
3 | 2562546.6958 | 1191294.8227 | 2562540.3409 | 1191308.7368 | 2562534.6102 | 1191324.3537
4 | 2562502.8633 | 1191220.4908 | 2562509.521 | 1191224.4289 | 2562513.6773 | 1191230.925
5 | 2562534.6102 | 1191324.3537 | 2562485.0568 | 1191459.3936
6 | 2562502.8633 | 1191220.4908 | 2562506.8451 | 1191211.1051 | 2562511.8654 | 1191199.2824
7 | 2562502.8633 | 1191220.4908 | 2562490.8947 | 1191219.4654 | 2562478.433 | 1191222.4787 | 2562471.9146 | 1191223.8234
8 | 2562478.1621 | 1191478.1825 | 2562485.0568 | 1191459.3936
9 | 2562514.8849 | 1191192.1715 | 2562511.8654 | 1191199.2824
10 | 2562471.9146 | 1191223.8234 | 2562441.2452 | 1191230.1501 | 2562429.9863 | 1191230.715
11 | 2562478.1621 | 1191478.1825 | 2562476.5358 | 1191482.6144
12 | 2562390.4226 | 1191225.2782 | 2562392.5485 | 1191226.2546 | 2562413.6242 | 1191231.5358 | 2562429.9863 | 1191230.715
13 | 2562476.5358 | 1191482.6144 | 2562460.9341 | 1191525.131 | 2562439.3559 | 1191583.6797
14 | 2562125.7603 | 1191950.6022 | 2562110.5801 | 1191976.6239 | 2562089.346 | 1192007.2309 | 2562048.2005 | 1192058.2948
15 | 2562047.2255 | 1192059.5049 | 2562048.2005 | 1192058.2948
16 | 2562125.7603 | 1191950.6022 | 2562135.2366 | 1191952.6015
17 | 2562188.8349 | 1191963.9096 | 2562135.2366 | 1191952.6015
18 | 2562219.4233 | 1191995.3312 | 2562201.925 | 1191973.7209 | 2562188.8349 | 1191963.9096 | 2562188.8349 | 1191963.9096
19 | 2562272.1657 | 1192049.4491 | 2562264.0576 | 1192044.2439 | 2562248.6926 | 1192031.4786 | 2562219.4233 | 1191995.3312
20 | 2562032.0007 | 1191658.0164 | 2561976.5289 | 1191639.6151 | 2561968.3133 | 1191632.8637 | 2561966.7869 | 1191623.0237 | 2561967.0011 | 1191621.6667
21 | 2562383.4323 | 1191781.5584 | 2562032.0007 | 1191658.0164
22 | 2561888.2783 | 1191576.3546 | 2561960.758 | 1191601.7171 | 2561969.1317 | 1191608.1673 | 2561967.0011 | 1191621.6667
23 | 2562383.4323 | 1191781.5584 | 2562397.5601 | 1191883.4137 | 2562395.5687 | 1191902.4811
24 | 2562383.4323 | 1191781.5584 | 2562381.5821 | 1191755.3225 | 2562384.3097 | 1191735.7391 | 2562409.7696 | 1191665.2198
25 | 2561857.551 | 1191640.1189 | 2561850.4267 | 1191646.668 | 2561844.9102 | 1191654.7574
26 | 2561857.551 | 1191640.1189 | 2561865.3329 | 1191638.6462 | 2561871.7297 | 1191639.9393 | 2561881.4899 | 1191642.6451 | 2561898.0386 | 1191654.4096
27 | 2561857.551 | 1191640.1189 | 2561873.9896 | 1191609.4527 | 2561879.0438 | 1191598.4789
28 | 2562276.2434 | 1192052.0669 | 2562272.1657 | 1192049.4491
29 | 2561812.4293 | 1191577.3399 | 2561810.1924 | 1191582.0705
30 | 2561789.9946 | 1191614.5148 | 2561804.8999 | 1191593.2634 | 2561810.1924 | 1191582.0705
31 | 2561812.4293 | 1191577.3399 | 2561820.1949 | 1191587.618 | 2561823.7892 | 1191591.7417 | 2561830.1009 | 1191594.2657
32 | 2561812.4293 | 1191577.3399 | 2561821.9302 | 1191553.8108 | 2561888.2783 | 1191576.3546
33 | 2561880.8247 | 1191594.6121 | 2561888.2783 | 1191576.3546
34 | 2561880.8247 | 1191594.6121 | 2561879.0438 | 1191598.4789
35 | 2561880.8247 | 1191594.6121 | 2561899.5631 | 1191608.6787
36 | 2562580.1551 | 1190938.5566 | 2562590.5709 | 1190945.1564
37 | 2562580.1551 | 1190938.5566 | 2562564.6009 | 1190928.7011
38 | 2562623.8431 | 1190966.2384 | 2562590.5709 | 1190945.1564
39 | 2562553.6782 | 1190921.7802 | 2562564.6009 | 1190928.7011
40 | 2562623.8431 | 1190966.2384 | 2562603.181 | 1190994.2386 | 2562594.6455 | 1191008.0755
41 | 2562541.5455 | 1190914.0927 | 2562553.6782 | 1190921.7802
42 | 2562541.5455 | 1190914.0927 | 2562519.0625 | 1190896.1736
43 | 2562541.5455 | 1190914.0927 | 2562516.4229 | 1190927.5316
44 | 2562487.1372 | 1190903.184 | 2562501.7292 | 1190882.3588 | 2562519.0625 | 1190896.1736
45 | 2562429.7678 | 1190936.6629 | 2562476.7037 | 1190936.6121 | 2562499.5082 | 1190936.5799 | 2562516.4229 | 1190927.5316
46 | 2562429.7678 | 1190936.6629 | 2562408.1614 | 1190969.9238
47 | 2562316.2738 | 1192077.7656 | 2562276.2434 | 1192052.0669
48 | 2562316.2738 | 1192077.7656 | 2562305.4886 | 1192104.5149
49 | 2562316.2738 | 1192077.7656 | 2562317.4421 | 1192075.2763
50 | 2562305.4886 | 1192104.5149 | 2562294.0012 | 1192112.2728
51 | 2562305.4886 | 1192104.5149 | 2562312.9355 | 1192128.5254 | 2562337.0186 | 1192145.7989
52 | 2562317.4421 | 1192075.2763 | 2562321.9938 | 1192065.5781
53 | 2562263.5427 | 1192138.0393 | 2562272.0467 | 1192127.4276 | 2562285.8139 | 1192117.802 | 2562294.0012 | 1192112.2728
54 | 2562354.5106 | 1192157.9042 | 2562351.0857 | 1192155.8884 | 2562337.0186 | 1192145.7989
55 | 2562321.9938 | 1192065.5781 | 2562333.2645 | 1192041.5637
56 | 2562395.5687 | 1191902.4811 | 2562389.297 | 1191922.1758 | 2562333.2645 | 1192041.5637
57 | 2562390.4226 | 1191225.2782 | 2562383.1421 | 1191221.9342
58 | 2562358.4768 | 1191210.6053 | 2562383.1421 | 1191221.9342
59 | 2562358.4768 | 1191210.6053 | 2562349.6989 | 1191206.7254
60 | 2562358.4768 | 1191210.6053 | 2562361.8462 | 1191203.2801 | 2562370.5391 | 1191198.6672 | 2562380.4748 | 1191197.693 | 2562384.3002 | 1191192.0261
61 | 2562349.6989 | 1191206.7254 | 2562329.4393 | 1191197.7704 | 2562320.728 | 1191194.9645
62 | 2562395.6486 | 1191175.2149 | 2562384.3002 | 1191192.0261
63 | 2562268.4041 | 1191185.0712 | 2562288.7051 | 1191187.1552 | 2562311.7688 | 1191192.0789 | 2562320.728 | 1191194.9645
64 | 2562397.3571 | 1191172.6841 | 2562395.6486 | 1191175.2149
65 | 2562425.8321 | 1191620.7295 | 2562421.1741 | 1191633.6313
66 | 2562416.7959 | 1191645.758 | 2562421.1741 | 1191633.6313
67 | 2562432.1209 | 1191603.3104 | 2562425.8321 | 1191620.7295
68 | 2562409.7696 | 1191665.2198 | 2562416.7959 | 1191645.758
69 | 2562432.1209 | 1191603.3104 | 2562439.3559 | 1191583.6797
70 | 2562432.1209 | 1191603.3104 | 2562448.3182 | 1191612.0909
71 | 2562464.389 | 1191620.8029 | 2562448.3182 | 1191612.0909
72 | 2562464.389 | 1191620.8029 | 2562473.5473 | 1191625.7676
73 | 2562268.4041 | 1191185.0712 | 2562254.6183 | 1191184.8583 | 2562250.7326 | 1191185.322
74 | 2562268.4041 | 1191185.0712 | 2562253.8136 | 1191272.1775
75 | 2562268.4041 | 1191185.0712 | 2562286.8728 | 1191156.6384
76 | 2562286.8728 | 1191156.6384 | 2562291.7554 | 1191149.1215
77 | 2562389.7684 | 1190998.2379 | 2562312.7872 | 1191116.7426 | 2562291.7554 | 1191149.1215
78 | 2562389.7684 | 1190998.2379 | 2562391.4142 | 1190995.7045
79 | 2562408.1614 | 1190969.9238 | 2562391.4142 | 1190995.7045
80 | 2561927.5942 | 1191675.4208 | 2561898.0386 | 1191654.4096
81 | 2561935.5346 | 1191681.0656 | 2561927.5942 | 1191675.4208

## bus_geodata
| x | y | coords
0 | 2562520.9974 | 1191246.6879
1 | 2562519.1643 | 1191242.3197
2 | 2562546.6958 | 1191294.8227
3 | 2562513.6773 | 1191230.925
4 | 2562534.6102 | 1191324.3537
5 | 2562502.8633 | 1191220.4908
6 | 2562485.0568 | 1191459.3936
7 | 2562511.8654 | 1191199.2824
8 | 2562471.9146 | 1191223.8234
9 | 2562478.1621 | 1191478.1825
10 | 2562514.8849 | 1191192.1715
11 | 2562429.9863 | 1191230.715
12 | 2562476.5358 | 1191482.6144
13 | 2562048.2005 | 1192058.2948
14 | 2562125.7603 | 1191950.6022
15 | 2562047.2255 | 1192059.5049
16 | 2562135.2366 | 1191952.6015
17 | 2562188.8349 | 1191963.9096
18 | 2562219.4233 | 1191995.3312
19 | 2562032.0007 | 1191658.0164
20 | 2561967.0011 | 1191621.6667
21 | 2562383.4323 | 1191781.5584
22 | 2561844.9102 | 1191654.7574
23 | 2561857.551 | 1191640.1189
24 | 2562272.1657 | 1192049.4491
25 | 2561810.1924 | 1191582.0705
26 | 2561812.4292 | 1191577.3399
27 | 2561789.9946 | 1191614.5148
28 | 2561830.1009 | 1191594.2657
29 | 2561888.2783 | 1191576.3546
30 | 2561880.8247 | 1191594.6121
31 | 2561879.0438 | 1191598.4789
32 | 2561899.5631 | 1191608.6787
33 | 2562580.1551 | 1190938.5567
34 | 2562590.5709 | 1190945.1564
35 | 2562564.6009 | 1190928.7011
36 | 2562623.8431 | 1190966.2384
37 | 2562553.6782 | 1190921.7802
38 | 2562594.6455 | 1191008.0755
39 | 2562541.5455 | 1190914.0927
40 | 2562519.0625 | 1190896.1736
41 | 2562516.4229 | 1190927.5316
42 | 2562487.1372 | 1190903.184
43 | 2562429.7678 | 1190936.6629
44 | 2562276.2434 | 1192052.0669
45 | 2562316.2738 | 1192077.7656
46 | 2562305.4886 | 1192104.5149
47 | 2562317.4421 | 1192075.2763
48 | 2562294.0012 | 1192112.2728
49 | 2562337.0186 | 1192145.7989
50 | 2562321.9938 | 1192065.5781
51 | 2562263.5427 | 1192138.0393
52 | 2562354.5106 | 1192157.9042
53 | 2562333.2645 | 1192041.5637
54 | 2562390.4226 | 1191225.2782
55 | 2562383.1421 | 1191221.9342
56 | 2562358.4768 | 1191210.6053
57 | 2562349.6989 | 1191206.7254
58 | 2562384.3002 | 1191192.0261
59 | 2562320.728 | 1191194.9646
60 | 2562395.6486 | 1191175.2149
61 | 2562421.1741 | 1191633.6313
62 | 2562425.8321 | 1191620.7295
63 | 2562416.7959 | 1191645.758
64 | 2562432.1209 | 1191603.3104
65 | 2562409.7696 | 1191665.2198
66 | 2562439.3559 | 1191583.6797
67 | 2562448.3182 | 1191612.0909
68 | 2562464.389 | 1191620.8029
69 | 2562395.5687 | 1191902.4811
70 | 2562473.5473 | 1191625.7676
71 | 2562397.3571 | 1191172.6841
72 | 2562268.4041 | 1191185.0712
73 | 2562250.7326 | 1191185.322
74 | 2562253.8136 | 1191272.1775
75 | 2562286.8728 | 1191156.6384
76 | 2562389.7684 | 1190998.2379
77 | 2562291.7554 | 1191149.1215
78 | 2562391.4142 | 1190995.7045
79 | 2562408.1614 | 1190969.9238
80 | 2561898.0386 | 1191654.4096
81 | 2561927.5942 | 1191675.4208
82 | 2561935.5346 | 1191681.0656
83 | 2562253.8136 | 1191272.1775

## line_std_types
| c_nf_per_km | r_ohm_per_km | x_ohm_per_km | max_i_ka | type | q_mm2 | alpha | voltage_rating
NAYY 4x50 SE | 210 | 0.642 | 0.083 | 0.142 | cs | 50 | 0.00403 | LV
NAYY 4x120 SE | 264 | 0.225 | 0.08 | 0.242 | cs | 120 | 0.00403 | LV
NAYY 4x150 SE | 261 | 0.208 | 0.08 | 0.27 | cs | 150 | 0.00403 | LV
NA2XS2Y 1x95 RM/25 12/20 kV | 216 | 0.313 | 0.132 | 0.252 | cs | 95 | 0.00403 | MV
NA2XS2Y 1x185 RM/25 12/20 kV | 273 | 0.161 | 0.117 | 0.362 | cs | 185 | 0.00403 | MV
NA2XS2Y 1x240 RM/25 12/20 kV | 304 | 0.122 | 0.112 | 0.421 | cs | 240 | 0.00403 | MV
NA2XS2Y 1x95 RM/25 6/10 kV | 315 | 0.313 | 0.123 | 0.249 | cs | 95 | 0.00403 | MV
NA2XS2Y 1x185 RM/25 6/10 kV | 406 | 0.161 | 0.11 | 0.358 | cs | 185 | 0.00403 | MV
NA2XS2Y 1x240 RM/25 6/10 kV | 456 | 0.122 | 0.105 | 0.416 | cs | 240 | 0.00403 | MV
NA2XS2Y 1x150 RM/25 12/20 kV | 250 | 0.206 | 0.116 | 0.319 | cs | 150 | 0.00403 | MV
NA2XS2Y 1x120 RM/25 12/20 kV | 230 | 0.253 | 0.119 | 0.283 | cs | 120 | 0.00403 | MV
NA2XS2Y 1x70 RM/25 12/20 kV | 190 | 0.443 | 0.132 | 0.22 | cs | 70 | 0.00403 | MV
NA2XS2Y 1x150 RM/25 6/10 kV | 360 | 0.206 | 0.11 | 0.315 | cs | 150 | 0.00403 | MV
NA2XS2Y 1x120 RM/25 6/10 kV | 340 | 0.253 | 0.113 | 0.28 | cs | 120 | 0.00403 | MV
NA2XS2Y 1x70 RM/25 6/10 kV | 280 | 0.443 | 0.123 | 0.217 | cs | 70 | 0.00403 | MV
N2XS(FL)2Y 1x120 RM/35 64/110 kV | 112 | 0.153 | 0.166 | 0.366 | cs | 120 | 0.00393 | HV
N2XS(FL)2Y 1x185 RM/35 64/110 kV | 125 | 0.099 | 0.156 | 0.457 | cs | 185 | 0.00393 | HV
N2XS(FL)2Y 1x240 RM/35 64/110 kV | 135 | 0.075 | 0.149 | 0.526 | cs | 240 | 0.00393 | HV
N2XS(FL)2Y 1x300 RM/35 64/110 kV | 144 | 0.06 | 0.144 | 0.588 | cs | 300 | 0.00393 | HV
15-AL1/3-ST1A 0.4 | 11 | 1.8769 | 0.35 | 0.105 | ol | 16 | 0.00403 | LV
24-AL1/4-ST1A 0.4 | 11.25 | 1.2012 | 0.335 | 0.14 | ol | 24 | 0.00403 | LV
48-AL1/8-ST1A 0.4 | 12.2 | 0.5939 | 0.3 | 0.21 | ol | 48 | 0.00403 | LV
94-AL1/15-ST1A 0.4 | 13.2 | 0.306 | 0.29 | 0.35 | ol | 94 | 0.00403 | LV
34-AL1/6-ST1A 10.0 | 9.7 | 0.8342 | 0.36 | 0.17 | ol | 34 | 0.00403 | MV
48-AL1/8-ST1A 10.0 | 10.1 | 0.5939 | 0.35 | 0.21 | ol | 48 | 0.00403 | MV
70-AL1/11-ST1A 10.0 | 10.4 | 0.4132 | 0.339 | 0.29 | ol | 70 | 0.00403 | MV
94-AL1/15-ST1A 10.0 | 10.75 | 0.306 | 0.33 | 0.35 | ol | 94 | 0.00403 | MV
122-AL1/20-ST1A 10.0 | 11.1 | 0.2376 | 0.323 | 0.41 | ol | 122 | 0.00403 | MV
149-AL1/24-ST1A 10.0 | 11.25 | 0.194 | 0.315 | 0.47 | ol | 149 | 0.00403 | MV
34-AL1/6-ST1A 20.0 | 9.15 | 0.8342 | 0.382 | 0.17 | ol | 34 | 0.00403 | MV
48-AL1/8-ST1A 20.0 | 9.5 | 0.5939 | 0.372 | 0.21 | ol | 48 | 0.00403 | MV
70-AL1/11-ST1A 20.0 | 9.7 | 0.4132 | 0.36 | 0.29 | ol | 70 | 0.00403 | MV
94-AL1/15-ST1A 20.0 | 10 | 0.306 | 0.35 | 0.35 | ol | 94 | 0.00403 | MV
122-AL1/20-ST1A 20.0 | 10.3 | 0.2376 | 0.344 | 0.41 | ol | 122 | 0.00403 | MV
149-AL1/24-ST1A 20.0 | 10.5 | 0.194 | 0.337 | 0.47 | ol | 149 | 0.00403 | MV
184-AL1/30-ST1A 20.0 | 10.75 | 0.1571 | 0.33 | 0.535 | ol | 184 | 0.00403 | MV
243-AL1/39-ST1A 20.0 | 11 | 0.1188 | 0.32 | 0.645 | ol | 243 | 0.00403 | MV
48-AL1/8-ST1A 110.0 | 8 | 0.5939 | 0.46 | 0.21 | ol | 48 | 0.00403 | HV
70-AL1/11-ST1A 110.0 | 8.4 | 0.4132 | 0.45 | 0.29 | ol | 70 | 0.00403 | HV
94-AL1/15-ST1A 110.0 | 8.65 | 0.306 | 0.44 | 0.35 | ol | 94 | 0.00403 | HV
122-AL1/20-ST1A 110.0 | 8.5 | 0.2376 | 0.43 | 0.41 | ol | 122 | 0.00403 | HV
149-AL1/24-ST1A 110.0 | 8.75 | 0.194 | 0.41 | 0.47 | ol | 149 | 0.00403 | HV
184-AL1/30-ST1A 110.0 | 8.8 | 0.1571 | 0.4 | 0.535 | ol | 184 | 0.00403 | HV
243-AL1/39-ST1A 110.0 | 9 | 0.1188 | 0.39 | 0.645 | ol | 243 | 0.00403 | HV
305-AL1/39-ST1A 110.0 | 9.2 | 0.0949 | 0.38 | 0.74 | ol | 305 | 0.00403 | HV
490-AL1/64-ST1A 110.0 | 9.75 | 0.059 | 0.37 | 0.96 | ol | 490 | 0.00403 | HV
679-AL1/86-ST1A 110.0 | 9.95 | 0.042 | 0.36 | 1.15 | ol | 679 | 0.00403 | HV
490-AL1/64-ST1A 220.0 | 10 | 0.059 | 0.285 | 0.96 | ol | 490 | 0.00403 | HV
679-AL1/86-ST1A 220.0 | 11.7 | 0.042 | 0.275 | 1.15 | ol | 679 | 0.00403 | HV
490-AL1/64-ST1A 380.0 | 11 | 0.059 | 0.253 | 0.96 | ol | 490 | 0.00403 | HV
679-AL1/86-ST1A 380.0 | 14.6 | 0.042 | 0.25 | 1.15 | ol | 679 | 0.00403 | HV

## trafo_std_types
| i0_percent | pfe_kw | vkr_percent | sn_mva | vn_lv_kv | vn_hv_kv | vk_percent | shift_degree | vector_group | tap_side | tap_neutral | tap_min | tap_max | tap_step_degree | tap_step_percent | tap_phase_shifter
160 MVA 380/110 kV | 0.06 | 60 | 0.25 | 160 | 110 | 380 | 12.2 | 0 | Yy0 | hv | 0 | -9 | 9 | 0 | 1.5 | FALSE
100 MVA 220/110 kV | 0.06 | 55 | 0.26 | 100 | 110 | 220 | 12 | 0 | Yy0 | hv | 0 | -9 | 9 | 0 | 1.5 | FALSE
63 MVA 110/20 kV | 0.04 | 22 | 0.32 | 63 | 20 | 110 | 18 | 150 | YNd5 | hv | 0 | -9 | 9 | 0 | 1.5 | FALSE
40 MVA 110/20 kV | 0.05 | 18 | 0.34 | 40 | 20 | 110 | 16.2 | 150 | YNd5 | hv | 0 | -9 | 9 | 0 | 1.5 | FALSE
25 MVA 110/20 kV | 0.07 | 14 | 0.41 | 25 | 20 | 110 | 12 | 150 | YNd5 | hv | 0 | -9 | 9 | 0 | 1.5 | FALSE
63 MVA 110/10 kV | 0.04 | 22 | 0.32 | 63 | 10 | 110 | 18 | 150 | YNd5 | hv | 0 | -9 | 9 | 0 | 1.5 | FALSE
40 MVA 110/10 kV | 0.05 | 18 | 0.34 | 40 | 10 | 110 | 16.2 | 150 | YNd5 | hv | 0 | -9 | 9 | 0 | 1.5 | FALSE
25 MVA 110/10 kV | 0.07 | 14 | 0.41 | 25 | 10 | 110 | 12 | 150 | YNd5 | hv | 0 | -9 | 9 | 0 | 1.5 | FALSE
0.25 MVA 20/0.4 kV | 0.32 | 0.8 | 1.44 | 0.25 | 0.4 | 20 | 6 | 150 | Yzn5 | hv | 0 | -2 | 2 | 0 | 2.5 | FALSE
0.4 MVA 20/0.4 kV | 0.3375 | 1.35 | 1.425 | 0.4 | 0.4 | 20 | 6 | 150 | Dyn5 | hv | 0 | -2 | 2 | 0 | 2.5 | FALSE
0.63 MVA 20/0.4 kV | 0.2619 | 1.65 | 1.206 | 0.63 | 0.4 | 20 | 6 | 150 | Dyn5 | hv | 0 | -2 | 2 | 0 | 2.5 | FALSE
0.25 MVA 10/0.4 kV | 0.24 | 0.6 | 1.2 | 0.25 | 0.4 | 10 | 4 | 150 | Dyn5 | hv | 0 | -2 | 2 | 0 | 2.5 | FALSE
0.4 MVA 10/0.4 kV | 0.2375 | 0.95 | 1.325 | 0.4 | 0.4 | 10 | 4 | 150 | Dyn5 | hv | 0 | -2 | 2 | 0 | 2.5 | FALSE
0.63 MVA 10/0.4 kV | 0.1873 | 1.18 | 1.0794 | 0.63 | 0.4 | 10 | 4 | 150 | Dyn5 | hv | 0 | -2 | 2 | 0 | 2.5 | FALSE

## trafo3w_std_types
| sn_hv_mva | sn_mv_mva | sn_lv_mva | vn_hv_kv | vn_mv_kv | vn_lv_kv | vk_hv_percent | vk_mv_percent | vk_lv_percent | vkr_hv_percent | vkr_mv_percent | vkr_lv_percent | pfe_kw | i0_percent | shift_mv_degree | shift_lv_degree | vector_group | tap_side | tap_neutral | tap_min | tap_max | tap_step_percent
63/25/38 MVA 110/20/10 kV | 63 | 25 | 38 | 110 | 20 | 10 | 10.4 | 10.4 | 10.4 | 0.28 | 0.32 | 0.35 | 35 | 0.89 | 0 | 0 | YN0yn0yn0 | hv | 0 | -10 | 10 | 1.2
63/25/38 MVA 110/10/10 kV | 63 | 25 | 38 | 110 | 10 | 10 | 10.4 | 10.4 | 10.4 | 0.28 | 0.32 | 0.35 | 35 | 0.89 | 0 | 0 | YN0yn0yn0 | hv | 0 | -10 | 10 | 1.2

## fuse_std_types
| fuse_type | i_rated_a | t_avg | t_min | t_total | x_avg | x_min | x_total
HV 100A | HV 100A | 100 | 0 | [10.0, 3.64, 0.854, 0.281, 0.1, 0.0531, 0.022, 0.01] | [10.0, 4.267, 1.21, 0.403, 0.1, 0.058, 0.022, 0.01] | 0 | [300.0, 350.0, 450.0, 550.0, 700.0, 850.0, 1200.0, 1752.0] | [600.0, 700.0, 900.0, 1150.0, 1665.0, 2000.0, 3000.0, 4313.0]
HV 10A | HV 10A | 10 | 0 | [10.0, 1675.0, 0.344, 0.156, 0.1, 0.0417, 0.0171, 0.01] | [10.0, 1.3, 0.3, 0.155, 0.1, 0.0555, 0.023, 0.01] | 0 | [30.0, 32.0, 35.0, 37.0, 39.0, 50.0, 70.0, 88.0] | [60.0, 70.0, 80.0, 87.0, 94.0, 110.0, 150.0, 216.0]
HV 125A | HV 125A | 125 | 0 | [10.0, 1.82, 0.344, 0.1, 0.0467, 0.0269, 0.01] | [10.0, 2.478, 0.426, 0.1, 0.0427, 0.0211, 0.01] | 0 | [375.0, 500.0, 700.0, 925.0, 1200.0, 1500.0, 2341.0] | [750.0, 1000.0, 1500.0, 2200.0, 3000.0, 4000.0, 5765.0]
HV 160A | HV 160A | 160 | 0 | [10.0, 4.15, 1.03, 0.198, 0.1, 0.051, 0.0172, 0.01] | [10.0, 2.3, 0.734, 0.274, 0.1, 0.046, 0.0177, 0.01] | 0 | [480.0, 550.0, 700.0, 1000.0, 1260.0, 1600.0, 2500.0, 3227.0] | [960.0, 1300.0, 1700.0, 2200.0, 2996.0, 4000.0, 6000.0, 7946.0]
HV 16A | HV 16A | 16 | 0 | [10.0, 0.352, 0.164, 0.1, 0.0649, 0.0342, 0.01] | [10.0, 2.34, 0.722, 0.181, 0.1, 0.055, 0.0296, 0.01] | 0 | [48.0, 60.0, 65.0, 71.0, 80.0, 100.0, 162.0] | [96.0, 110.0, 125.0, 150.0, 168.0, 200.0, 250.0, 398.0]
HV 200A | HV 200A | 200 | 0 | [10.0, 4.267, 1.21, 0.403, 0.1, 0.058, 0.022, 0.01] | [10.0, 3.73, 1.654, 0.328, 0.1, 0.0531, 0.019, 0.01] | 0 | [600.0, 700.0, 900.0, 1150.0, 1665.0, 2000.0, 3000.0, 4313.0] | [1200.0, 1500.0, 1800.0, 2700.0, 3960.0, 5000.0, 7500.0, 10620.0]
HV 20A | HV 20A | 20 | 0 | [10.0, 1.3, 0.3, 0.155, 0.1, 0.0555, 0.023, 0.01] | [10.0, 1.3, 0.161, 0.1, 0.0611, 0.0399, 0.0141, 0.01] | 0 | [60.0, 70.0, 80.0, 87.0, 94.0, 110.0, 150.0, 216.0] | [120.0, 150.0, 200.0, 223.0, 260.0, 300.0, 450.0, 532.0]
HV 25A | HV 25A | 25 | 0 | [10.0, 2.512, 0.833, 0.299, 0.1, 0.0372, 0.0223, 0.01] | [10.0, 3.125, 0.597, 0.198, 0.1, 0.0378, 0.022, 0.01] | 0 | [75.0, 82.0, 90.0, 100.0, 124.0, 170.0, 200.0, 289.0] | [150.0, 170.0, 210.0, 250.0, 294.0, 400.0, 500.0, 711.0]
HV 31.5A | HV 31.5A | 31.5 | 0 | [10.0, 2.34, 0.722, 0.181, 0.1, 0.055, 0.0296, 0.01] | [10.0, 2.84, 0.368, 0.164, 0.1, 0.0621, 0.0378, 0.0195, 0.01] | 0 | [95.0, 110.0, 125.0, 150.0, 165.0, 200.0, 250.0, 390.0] | [189.0, 220.0, 300.0, 350.0, 393.0, 450.0, 530.0, 700.0, 960.0]
HV 40A | HV 40A | 40 | 0 | [10.0, 1.3, 0.161, 0.1, 0.0611, 0.0399, 0.0141, 0.01] | [10.0, 2.05, 0.369, 0.198, 0.1, 0.051, 0.0298, 0.01] | 0 | [120.0, 150.0, 200.0, 223.0, 260.0, 300.0, 450.0, 532.0] | [240.0, 300.0, 400.0, 450.0, 530.0, 650.0, 800.0, 1311.0]
HV 50A | HV 50A | 50 | 0 | [10.0, 3.215, 0.597, 0.198, 0.1, 0.0378, 0.022, 0.01] | [10.0, 3.64, 0.854, 0.281, 0.1, 0.0531, 0.022, 0.01] | 0 | [150.0, 170.0, 210.0, 250.0, 294.0, 400.0, 500.0, 711.0] | [300.0, 350.0, 450.0, 550.0, 700.0, 850.0, 1200.0, 1752.0]
HV 6.3A | HV 6.3A | 6.3 | 0 | [10.0, 1.39, 0.344, 0.168, 0.1, 0.056, 0.0263, 0.01] | [10.0, 1.711, 0.516, 0.198, 0.1, 0.0634, 0.0303, 0.01] | 0 | [19.0, 19.5, 20.4, 20.8, 22.0, 25.0, 32.0, 48.0] | [38.0, 40.0, 43.0, 48.0, 53.0, 60.0, 75.0, 118.0]
HV 63A | HV 63A | 63 | 0 | [10.0, 2.84, 0.368, 0.164, 0.1, 0.0621, 0.0378, 0.0195, 0.01] | [10.0, 1.82, 0.344, 0.1, 0.0467, 0.0269, 0.01] | 0 | [189.0, 220.0, 300.0, 350.0, 393.0, 450.0, 530.0, 700.0, 961.0] | [378.0, 500.0, 700.0, 934.0, 1200.0, 1500.0, 2366.0]
HV 80A | HV 80A | 80 | 0 | [10.0, 2.05, 0.369, 0.198, 0.1, 0.051, 0.0298, 0.01] | [10.0, 4.15, 1.03, 0.198, 0.1, 0.051, 0.0172, 0.01] | 0 | [240.0, 300.0, 400.0, 450.0, 530.0, 650.0, 800.0, 1311.0] | [480.0, 550.0, 700.0, 1000.0, 1260.0, 1600.0, 2500.0, 3227.0]
Siemens NH-1-100 | Siemens NH-1-100 | 100 | [5400.0, 2000.0, 400.0, 20.0, 1.0, 0.2, 0.012, 0.004] | 0 | 0 | [150.0, 190.0, 250.0, 430.0, 900.0, 1250.0, 2700.0, 3600.0] | 0 | 0
Siemens NH-1-125 | Siemens NH-1-125 | 125 | [4800.0, 120.0, 7.0, 0.1, 0.004] | 0 | 0 | [180.0, 400.0, 740.0, 2000.0, 4250.0] | 0 | 0
Siemens NH-1-16 | Siemens NH-1-16 | 16 | [4000.0, 400.0, 2.0, 0.1, 0.04, 0.01] | 0 | 0 | [26.0, 35.0, 75.0, 150.0, 200.0, 300.0] | 0 | 0
Siemens NH-1-160 | Siemens NH-1-160 | 160 | [4800.0, 120.0, 7.0, 0.1, 0.004] | 0 | 0 | [210.0, 500.0, 900.0, 2300.0, 5000.0] | 0 | 0
Siemens NH-1-25 | Siemens NH-1-25 | 25 | [4000.0, 1000.0, 10.0, 0.2, 0.02, 0.01] | 0 | 0 | [40.0, 50.0, 100.0, 210.0, 400.0, 500.0] | 0 | 0
Siemens NH-1-50 | Siemens NH-1-50 | 50 | [4000.0, 40.0, 4.0, 1.0, 0.02, 0.01] | 0 | 0 | [86.0, 200.0, 300.0, 400.0, 1000.0, 1280.0] | 0 | 0
Siemens NH-1-63 | Siemens NH-1-63 | 63 | [4000.0, 100.0, 10.0, 2.0, 0.04, 0.01] | 0 | 0 | [100.0, 200.0, 300.0, 400.0, 1000.0, 1500.0] | 0 | 0
Siemens NH-1-80 | Siemens NH-1-80 | 80 | [4800.0, 120.0, 7.0, 0.1, 0.01] | 0 | 0 | [150.58, 250.0, 450.0, 1150.0, 2470.0] | 0 | 0
Siemens NH-2-1000 | Siemens NH-2-1000 | 1000 | [4800.0, 120.0, 7.0, 0.1, 0.004] | 0 | 0 | [1900.0, 3500.0, 8400.0, 24000.0, 52000.0] | 0 | 0
Siemens NH-2-200 | Siemens NH-2-200 | 200 | [4800.0, 120.0, 7.0, 0.1, 0.004] | 0 | 0 | [280.0, 650.0, 1200.0, 3000.0, 7000.0] | 0 | 0
Siemens NH-2-224 | Siemens NH-2-224 | 224 | [4800.0, 120.0, 7.0, 0.2, 0.04, 0.004] | 0 | 0 | [400.0, 750.0, 1453.0, 3025.0, 4315.0, 7600.0] | 0 | 0
Siemens NH-2-250 | Siemens NH-2-250 | 250 | [4800.0, 120.0, 7.0, 0.1, 0.004] | 0 | 0 | [450.0, 800.0, 1650.0, 4000.0, 8500.0] | 0 | 0
Siemens NH-2-315 | Siemens NH-2-315 | 315 | [4800.0, 120.0, 7.0, 0.1, 0.004] | 0 | 0 | [550.0, 920.0, 1900.0, 5000.0, 11000.0] | 0 | 0
Siemens NH-2-355 | Siemens NH-2-355 | 355 | [4800.0, 120.0, 6.0, 0.1, 0.004] | 0 | 0 | [650.0, 1116.27, 2350.0, 5840.0, 12790.0] | 0 | 0
Siemens NH-2-400 | Siemens NH-2-400 | 400 | [4800.0, 120.0, 7.0, 0.1, 0.004] | 0 | 0 | [720.0, 1350.0, 2800.0, 6500.0, 15000.0] | 0 | 0
Siemens NH-2-425 | Siemens NH-2-425 | 425 | [4800.0, 120.0, 7.0, 0.1, 0.004] | 0 | 0 | [850.0, 1500.0, 3050.0, 7500.0, 16500.0] | 0 | 0
Siemens NH-2-630 | Siemens NH-2-630 | 630 | [4800.0, 120.0, 7.0, 0.1, 0.004] | 0 | 0 | [1200.0, 2000.0, 4800.0, 12000.0, 26000.0] | 0 | 0

## dtypes
| element | column | dtype
0 | bus | name | object
1 | bus | vn_kv | float64
2 | bus | type | object
3 | bus | zone | object
4 | bus | in_service | bool
5 | load | name | object
6 | load | bus | uint32
7 | load | p_mw | float64
8 | load | q_mvar | float64
9 | load | const_z_percent | float64
10 | load | const_i_percent | float64
11 | load | sn_mva | float64
12 | load | scaling | float64
13 | load | in_service | bool
14 | load | type | object
15 | ext_grid | name | object
16 | ext_grid | bus | uint32
17 | ext_grid | vm_pu | float64
18 | ext_grid | va_degree | float64
19 | ext_grid | slack_weight | float64
20 | ext_grid | in_service | bool
21 | line | name | object
22 | line | std_type | object
23 | line | from_bus | uint32
24 | line | to_bus | uint32
25 | line | length_km | float64
26 | line | r_ohm_per_km | float64
27 | line | x_ohm_per_km | float64
28 | line | c_nf_per_km | float64
29 | line | g_us_per_km | float64
30 | line | max_i_ka | float64
31 | line | df | float64
32 | line | parallel | uint32
33 | line | type | object
34 | line | in_service | bool
35 | trafo | name | object
36 | trafo | std_type | object
37 | trafo | hv_bus | uint32
38 | trafo | lv_bus | uint32
39 | trafo | sn_mva | float64
40 | trafo | vn_hv_kv | float64
41 | trafo | vn_lv_kv | float64
42 | trafo | vk_percent | float64
43 | trafo | vkr_percent | float64
44 | trafo | pfe_kw | float64
45 | trafo | i0_percent | float64
46 | trafo | shift_degree | float64
47 | trafo | tap_side | object
48 | trafo | tap_neutral | int32
49 | trafo | tap_min | int32
50 | trafo | tap_max | int32
51 | trafo | tap_step_percent | float64
52 | trafo | tap_step_degree | float64
53 | trafo | tap_pos | int32
54 | trafo | tap_phase_shifter | bool
55 | trafo | parallel | uint32
56 | trafo | df | float64
57 | trafo | in_service | bool
58 | line_geodata | coords | object
59 | bus_geodata | x | float64
60 | bus_geodata | y | float64
61 | bus_geodata | coords | object

## parameters
| version | format_version | converged | OPF_converged | name | f_hz | sn_mva
0 | 2.14.6 | 2.14.0 | FALSE | FALSE |  | 50 | 1