## bus
| name | vn_kv | type | zone | in_service
0 | bus_LV_5817-2_1_2_node_128 | 0.4 | n |  | TRUE
1 | bus_LV_5817-2_1_2_node_126 | 0.4 | n |  | TRUE
2 | bus_LV_5817-2_1_2_node_127 | 0.4 | n |  | TRUE
3 | bus_LV_5817-2_1_2_node_129 | 0.4 | n |  | TRUE
4 | bus_LV_5817-2_1_2_node_130 | 0.4 | n |  | TRUE
5 | bus_LV_5817-2_1_2_node_108 | 0.4 | n |  | TRUE
6 | bus_LV_5817-2_1_2_node_131 | 0.4 | n |  | TRUE
7 | bus_LV_5817-2_1_2_node_132 | 0.4 | n |  | TRUE
8 | bus_LV_5817-2_1_2_node_133 | 0.4 | n |  | TRUE
9 | bus_LV_5817-2_1_2_node_134 | 0.4 | n |  | TRUE
10 | bus_LV_5817-2_1_2_node_135 | 0.4 | n |  | TRUE
11 | bus_LV_5817-2_1_2_node_136 | 0.4 | n |  | TRUE
12 | bus_LV_5817-2_1_2_node_137 | 0.4 | n |  | TRUE
13 | bus_LV_5817-2_1_2_node_146 | 0.4 | n |  | TRUE
14 | bus_LV_5817-2_1_2_node_150 | 0.4 | n |  | TRUE
15 | bus_LV_5817-2_1_2_node_149 | 0.4 | n |  | TRUE
16 | bus_LV_5817-2_1_2_node_138 | 0.4 | n |  | TRUE
17 | bus_LV_5817-2_1_2_node_139 | 0.4 | n |  | TRUE
18 | bus_LV_5817-2_1_2_node_140 | 0.4 | n |  | TRUE
19 | bus_LV_5817-2_1_2_node_141 | 0.4 | n |  | TRUE
20 | bus_LV_5817-2_1_2_node_142 | 0.4 | n |  | TRUE
21 | bus_LV_5817-2_1_2_node_111 | 0.4 | n |  | TRUE
22 | bus_LV_5817-2_1_2_node_143 | 0.4 | n |  | TRUE
23 | bus_LV_5817-2_1_2_node_102 | 0.4 | n |  | TRUE
24 | bus_LV_5817-2_1_2_node_117 | 0.4 | n |  | TRUE
25 | bus_LV_5817-2_1_2_node_144 | 0.4 | n |  | TRUE
26 | bus_LV_5817-2_1_2_node_98 | 0.4 | n |  | TRUE
27 | bus_LV_5817-2_1_2_node_145 | 0.4 | n |  | TRUE
28 | bus_LV_5817-2_1_2_node_147 | 0.4 | n |  | TRUE
29 | bus_LV_5817-2_1_2_node_148 | 0.4 | n |  | TRUE
30 | bus_LV_5817-2_1_2_node_66 | 0.4 | n |  | TRUE
31 | bus_LV_5817-2_1_2_node_110 | 0.4 | n |  | TRUE
32 | bus_LV_5817-2_1_2_node_151 | 0.4 | n |  | TRUE
33 | bus_LV_5817-2_1_2_node_152 | 0.4 | n |  | TRUE
34 | bus_LV_5817-2_1_2_node_58 | 0.4 | n |  | TRUE
35 | bus_LV_5817-2_1_2_node_59 | 0.4 | n |  | TRUE
36 | bus_LV_5817-2_1_2_node_60 | 0.4 | n |  | TRUE
37 | bus_LV_5817-2_1_2_node_62 | 0.4 | n |  | TRUE
38 | bus_LV_5817-2_1_2_node_63 | 0.4 | n |  | TRUE
39 | bus_LV_5817-2_1_2_node_97 | 0.4 | n |  | TRUE
40 | bus_LV_5817-2_1_2_node_94 | 0.4 | n |  | TRUE
41 | bus_LV_5817-2_1_2_node_95 | 0.4 | n |  | TRUE
42 | bus_LV_5817-2_1_2_node_96 | 0.4 | n |  | TRUE
43 | bus_LV_5817-2_1_2_node_100 | 0.4 | n |  | TRUE
44 | bus_LV_5817-2_1_2_node_101 | 0.4 | n |  | TRUE
45 | bus_LV_5817-2_1_2_node_107 | 0.4 | n |  | TRUE
46 | bus_LV_5817-2_1_2_node_118 | 0.4 | n |  | TRUE
47 | bus_LV_5817-2_1_2_node_119 | 0.4 | n |  | TRUE
48 | bus_LV_5817-2_1_2_node_120 | 0.4 | n |  | TRUE
49 | bus_LV_5817-2_1_2_node_103 | 0.4 | n |  | TRUE
50 | bus_LV_5817-2_1_2_node_104 | 0.4 | n |  | TRUE
51 | bus_LV_5817-2_1_2_node_105 | 0.4 | n |  | TRUE
52 | bus_LV_5817-2_1_2_node_112 | 0.4 | n |  | TRUE
53 | bus_LV_5817-2_1_2_node_125 | 0.4 | n |  | TRUE
54 | bus_LV_5817-2_1_2_node_109 | 0.4 | n |  | TRUE
55 | bus_LV_5817-2_1_2_node_116 | 0.4 | n |  | TRUE
56 | bus_LV_5817-2_1_2_node_113 | 0.4 | n |  | TRUE
57 | bus_LV_5817-2_1_2_node_122 | 0.4 | n |  | TRUE
58 | bus_LV_5817-2_1_2_node_114 | 0.4 | n |  | TRUE
59 | bus_LV_5817-2_1_2_node_115 | 0.4 | n |  | TRUE
60 | bus_LV_5817-2_1_2_node_121 | 0.4 | n |  | TRUE
61 | bus_LV_5817-2_1_2_node_124 | 0.4 | n |  | TRUE
62 | bus_MV_477_0_node_179 | 20 | n |  | TRUE

## load
| name | bus | p_mw | q_mvar | const_z_percent | const_i_percent | sn_mva | scaling | in_service | type
0 | LV_5817-2_1_2_load_128 | 0 | 0.012315 | 0.0030864 | 0 | 0 |  | 1 | TRUE | wye
1 | LV_5817-2_1_2_load_129 | 3 | 0.015816 | 0.0039638 | 0 | 0 |  | 1 | TRUE | wye
2 | LV_5817-2_1_2_load_130 | 4 | 0.0098877 | 0.0024781 | 0 | 0 |  | 1 | TRUE | wye
3 | LV_5817-2_1_2_load_131 | 6 | 0.0038607 | 0.00096757 | 0 | 0 |  | 1 | TRUE | wye
4 | LV_5817-2_1_2_load_134 | 9 | 0.00050103 | 0.00012557 | 0 | 0 |  | 1 | TRUE | wye
5 | LV_5817-2_1_2_load_135 | 10 | 0.00062038 | 0.00015548 | 0 | 0 |  | 1 | TRUE | wye
6 | LV_5817-2_1_2_load_136 | 11 | 0.00013263 | 3.324e-05 | 0 | 0 |  | 1 | TRUE | wye
7 | LV_5817-2_1_2_load_137 | 12 | 0.0014458 | 0.00036235 | 0 | 0 |  | 1 | TRUE | wye
8 | LV_5817-2_1_2_load_146 | 13 | 8.865e-05 | 2.2218e-05 | 0 | 0 |  | 1 | TRUE | wye
9 | LV_5817-2_1_2_load_149 | 15 | 0.00050598 | 0.00012681 | 0 | 0 |  | 1 | TRUE | wye
10 | LV_5817-2_1_2_load_138 | 16 | 0.0012446 | 0.00031193 | 0 | 0 |  | 1 | TRUE | wye
11 | LV_5817-2_1_2_load_139 | 17 | 0.00055801 | 0.00013985 | 0 | 0 |  | 1 | TRUE | wye
12 | LV_5817-2_1_2_load_142 | 20 | 0.00020707 | 5.1896e-05 | 0 | 0 |  | 1 | TRUE | wye
13 | LV_5817-2_1_2_load_143 | 22 | 0.0079273 | 0.0019868 | 0 | 0 |  | 1 | TRUE | wye
14 | LV_5817-2_1_2_load_117 | 24 | 0.0075705 | 0.0018973 | 0 | 0 |  | 1 | TRUE | wye
15 | LV_5817-2_1_2_load_144 | 25 | 0.00067466 | 0.00016909 | 0 | 0 |  | 1 | TRUE | wye
16 | LV_5817-2_1_2_load_145 | 27 | 0.00015157 | 3.7986e-05 | 0 | 0 |  | 1 | TRUE | wye
17 | LV_5817-2_1_2_load_147 | 28 | 0.00046154 | 0.00011567 | 0 | 0 |  | 1 | TRUE | wye
18 | LV_5817-2_1_2_load_148 | 29 | 0.006999 | 0.0017541 | 0 | 0 |  | 1 | TRUE | wye
19 | LV_5817-2_1_2_load_66 | 30 | 0.00077003 | 0.00019299 | 0 | 0 |  | 1 | TRUE | wye
20 | LV_5817-2_1_2_load_151 | 32 | 0.00029327 | 7.3501e-05 | 0 | 0 |  | 1 | TRUE | wye
21 | LV_5817-2_1_2_load_152 | 33 | 0.0044517 | 0.0011157 | 0 | 0 |  | 1 | TRUE | wye
22 | LV_5817-2_1_2_load_58 | 34 | 0.00076545 | 0.00019184 | 0 | 0 |  | 1 | TRUE | wye
23 | LV_5817-2_1_2_load_59 | 35 | 0.0009826 | 0.00024626 | 0 | 0 |  | 1 | TRUE | wye
24 | LV_5817-2_1_2_load_60 | 36 | 0.0010942 | 0.00027424 | 0 | 0 |  | 1 | TRUE | wye
25 | LV_5817-2_1_2_load_62 | 37 | 0.0011426 | 0.00028637 | 0 | 0 |  | 1 | TRUE | wye
26 | LV_5817-2_1_2_load_97 | 39 | 0.0089421 | 0.0022411 | 0 | 0 |  | 1 | TRUE | wye
27 | LV_5817-2_1_2_load_94 | 40 | 0.0012393 | 0.00031059 | 0 | 0 |  | 1 | TRUE | wye
28 | LV_5817-2_1_2_load_95 | 41 | 0.0044141 | 0.0011063 | 0 | 0 |  | 1 | TRUE | wye
29 | LV_5817-2_1_2_load_101 | 44 | 0.0053511 | 0.0013411 | 0 | 0 |  | 1 | TRUE | wye
30 | LV_5817-2_1_2_load_118 | 46 | 0.0013323 | 0.0003339 | 0 | 0 |  | 1 | TRUE | wye
31 | LV_5817-2_1_2_load_119 | 47 | 0.0022303 | 0.00055897 | 0 | 0 |  | 1 | TRUE | wye
32 | LV_5817-2_1_2_load_120 | 48 | 0.0051681 | 0.0012952 | 0 | 0 |  | 1 | TRUE | wye
33 | LV_5817-2_1_2_load_103 | 49 | 0.0055906 | 0.0014011 | 0 | 0 |  | 1 | TRUE | wye
34 | LV_5817-2_1_2_load_104 | 50 | 0.0032884 | 0.00082415 | 0 | 0 |  | 1 | TRUE | wye
35 | LV_5817-2_1_2_load_105 | 51 | 0.00069127 | 0.00017325 | 0 | 0 |  | 1 | TRUE | wye
36 | LV_5817-2_1_2_load_116 | 55 | 0.0012294 | 0.00030811 | 0 | 0 |  | 1 | TRUE | wye
37 | LV_5817-2_1_2_load_113 | 56 | 0.0033226 | 0.00083272 | 0 | 0 |  | 1 | TRUE | wye
38 | LV_5817-2_1_2_load_122 | 57 | 0.0015869 | 0.00039771 | 0 | 0 |  | 1 | TRUE | wye
39 | LV_5817-2_1_2_load_114 | 58 | 0.0014259 | 0.00035736 | 0 | 0 |  | 1 | TRUE | wye
40 | LV_5817-2_1_2_load_115 | 59 | 0.0083304 | 0.0020878 | 0 | 0 |  | 1 | TRUE | wye
41 | LV_5817-2_1_2_load_121 | 60 | 0.0058964 | 0.0014778 | 0 | 0 |  | 1 | TRUE | wye
42 | LV_5817-2_1_2_load_124 | 61 | 0.017423 | 0.0043667 | 0 | 0 |  | 1 | TRUE | wye

## ext_grid
| name | bus | vm_pu | va_degree | slack_weight | in_service
0 |  | 3 | 1 | 0 | 1 | TRUE

## line
| name | std_type | from_bus | to_bus | length_km | r_ohm_per_km | x_ohm_per_km | c_nf_per_km | g_us_per_km | max_i_ka | df | parallel | type | in_service
0 | LV_5817-2_1_2_line_0 | NAYY 4x150 SE | 0 | 1 | 0.008728 | 0.208 | 0.08 | 261 | 0 | 0.27 | 1 | 2 | cs | TRUE
1 | LV_5817-2_1_2_line_1 | NAYY 4x150 SE | 0 | 2 | 0.027802 | 0.208 | 0.08 | 261 | 0 | 0.27 | 1 | 2 | cs | TRUE
2 | LV_5817-2_1_2_line_2 | NAYY 4x150 SE | 1 | 48 | 0.010895 | 0.208 | 0.08 | 261 | 0 | 0.27 | 1 | 2 | cs | TRUE
3 | LV_5817-2_1_2_line_3 | NAYY 4x150 SE | 2 | 3 | 0.017563 | 0.208 | 0.08 | 261 | 0 | 0.27 | 1 | 2 | cs | TRUE
4 | LV_5817-2_1_2_line_4 | NAYY 4x150 SE | 2 | 53 | 0.016929 | 0.208 | 0.08 | 261 | 0 | 0.27 | 1 | 1 | cs | TRUE
5 | LV_5817-2_1_2_line_5 | NAYY 4x150 SE | 4 | 5 | 0.024252 | 0.208 | 0.08 | 261 | 0 | 0.27 | 1 | 1 | cs | TRUE
6 | LV_5817-2_1_2_line_6 | NAYY 4x150 SE | 5 | 53 | 0.033452 | 0.208 | 0.08 | 261 | 0 | 0.27 | 1 | 1 | cs | TRUE
7 | LV_5817-2_1_2_line_7 | NAYY 4x150 SE | 6 | 7 | 0.04172 | 0.208 | 0.08 | 261 | 0 | 0.27 | 1 | 1 | cs | TRUE
8 | LV_5817-2_1_2_line_8 | NAYY 4x150 SE | 7 | 8 | 0.02718 | 0.208 | 0.08 | 261 | 0 | 0.27 | 1 | 1 | cs | TRUE
9 | LV_5817-2_1_2_line_9 | NAYY 4x150 SE | 7 | 9 | 0.0035272 | 0.208 | 0.08 | 261 | 0 | 0.27 | 1 | 1 | cs | TRUE
10 | LV_5817-2_1_2_line_10 | NAYY 4x150 SE | 8 | 10 | 0.020956 | 0.208 | 0.08 | 261 | 0 | 0.27 | 1 | 1 | cs | TRUE
11 | LV_5817-2_1_2_line_11 | NAYY 4x150 SE | 8 | 11 | 0.0053311 | 0.208 | 0.08 | 261 | 0 | 0.27 | 1 | 1 | cs | TRUE
12 | LV_5817-2_1_2_line_12 | NAYY 4x150 SE | 9 | 12 | 0.033464 | 0.208 | 0.08 | 261 | 0 | 0.27 | 1 | 1 | cs | TRUE
13 | LV_5817-2_1_2_line_13 | NAYY 4x150 SE | 10 | 13 | 0.0055365 | 0.208 | 0.08 | 261 | 0 | 0.27 | 1 | 1 | cs | TRUE
14 | LV_5817-2_1_2_line_14 | NAYY 4x150 SE | 11 | 14 | 0.020636 | 0.208 | 0.08 | 261 | 0 | 0.27 | 1 | 1 | cs | TRUE
15 | LV_5817-2_1_2_line_15 | NAYY 4x150 SE | 12 | 15 | 0.051484 | 0.208 | 0.08 | 261 | 0 | 0.27 | 1 | 1 | cs | TRUE
16 | LV_5817-2_1_2_line_16 | NAYY 4x150 SE | 13 | 27 | 0.018743 | 0.208 | 0.08 | 261 | 0 | 0.27 | 1 | 1 | cs | TRUE
17 | LV_5817-2_1_2_line_17 | NAYY 4x150 SE | 14 | 21 | 0.008027 | 0.208 | 0.08 | 261 | 0 | 0.27 | 1 | 1 | cs | TRUE
18 | LV_5817-2_1_2_line_18 | NAYY 4x150 SE | 14 | 31 | 0.097491 | 0.208 | 0.08 | 261 | 0 | 0.27 | 1 | 1 | cs | TRUE
19 | LV_5817-2_1_2_line_19 | NAYY 4x150 SE | 15 | 29 | 0.0087984 | 0.208 | 0.08 | 261 | 0 | 0.27 | 1 | 1 | cs | TRUE
20 | LV_5817-2_1_2_line_20 | NAYY 4x150 SE | 16 | 17 | 0.05312 | 0.208 | 0.08 | 261 | 0 | 0.27 | 1 | 1 | cs | TRUE
21 | LV_5817-2_1_2_line_21 | NAYY 4x150 SE | 16 | 18 | 0.02056 | 0.208 | 0.08 | 261 | 0 | 0.27 | 1 | 1 | cs | TRUE
22 | LV_5817-2_1_2_line_22 | NAYY 4x150 SE | 18 | 19 | 0.054478 | 0.208 | 0.08 | 261 | 0 | 0.27 | 1 | 1 | cs | TRUE
23 | LV_5817-2_1_2_line_23 | NAYY 4x150 SE | 19 | 20 | 0.15248 | 0.208 | 0.08 | 261 | 0 | 0.27 | 1 | 1 | cs | TRUE
24 | LV_5817-2_1_2_line_24 | NAYY 4x150 SE | 20 | 21 | 0.037947 | 0.208 | 0.08 | 261 | 0 | 0.27 | 1 | 1 | cs | TRUE
25 | LV_5817-2_1_2_line_25 | NAYY 4x150 SE | 21 | 32 | 0.014956 | 0.208 | 0.08 | 261 | 0 | 0.27 | 1 | 1 | cs | TRUE
26 | LV_5817-2_1_2_line_26 | NAYY 4x150 SE | 22 | 23 | 0.034447 | 0.208 | 0.08 | 261 | 0 | 0.27 | 1 | 2 | cs | TRUE
27 | LV_5817-2_1_2_line_27 | NAYY 4x150 SE | 22 | 24 | 0.014402 | 0.208 | 0.08 | 261 | 0 | 0.27 | 1 | 2 | cs | TRUE
28 | LV_5817-2_1_2_line_28 | NAYY 4x150 SE | 23 | 33 | 0.008596 | 0.208 | 0.08 | 261 | 0 | 0.27 | 1 | 1 | cs | TRUE
29 | LV_5817-2_1_2_line_29 | NAYY 4x150 SE | 23 | 39 | 0.016032 | 0.208 | 0.08 | 261 | 0 | 0.27 | 1 | 2 | cs | TRUE
30 | LV_5817-2_1_2_line_30 | NAYY 4x150 SE | 24 | 59 | 0.015869 | 0.208 | 0.08 | 261 | 0 | 0.27 | 1 | 1 | cs | TRUE
31 | LV_5817-2_1_2_line_31 | NAYY 4x150 SE | 25 | 26 | 0.0099025 | 0.208 | 0.08 | 261 | 0 | 0.27 | 1 | 1 | cs | TRUE
32 | LV_5817-2_1_2_line_32 | NAYY 4x150 SE | 26 | 45 | 0.030551 | 0.208 | 0.08 | 261 | 0 | 0.27 | 1 | 1 | cs | TRUE
33 | LV_5817-2_1_2_line_33 | NAYY 4x150 SE | 27 | 28 | 0.030068 | 0.208 | 0.08 | 261 | 0 | 0.27 | 1 | 1 | cs | TRUE
34 | LV_5817-2_1_2_line_34 | NAYY 4x150 SE | 29 | 30 | 0.0060808 | 0.208 | 0.08 | 261 | 0 | 0.27 | 1 | 1 | cs | TRUE
35 | LV_5817-2_1_2_line_35 | NAYY 4x150 SE | 30 | 37 | 0.016069 | 0.208 | 0.08 | 261 | 0 | 0.27 | 1 | 1 | cs | TRUE
36 | LV_5817-2_1_2_line_36 | NAYY 4x150 SE | 31 | 55 | 0.025907 | 0.208 | 0.08 | 261 | 0 | 0.27 | 1 | 1 | cs | TRUE
37 | LV_5817-2_1_2_line_37 | NAYY 4x150 SE | 34 | 35 | 0.024941 | 0.208 | 0.08 | 261 | 0 | 0.27 | 1 | 1 | cs | TRUE
38 | LV_5817-2_1_2_line_38 | NAYY 4x150 SE | 34 | 36 | 0.029355 | 0.208 | 0.08 | 261 | 0 | 0.27 | 1 | 1 | cs | TRUE
39 | LV_5817-2_1_2_line_39 | NAYY 4x150 SE | 36 | 37 | 0.036752 | 0.208 | 0.08 | 261 | 0 | 0.27 | 1 | 1 | cs | TRUE
40 | LV_5817-2_1_2_line_40 | NAYY 4x150 SE | 38 | 39 | 0.075638 | 0.208 | 0.08 | 261 | 0 | 0.27 | 1 | 2 | cs | TRUE
41 | LV_5817-2_1_2_line_41 | NAYY 4x150 SE | 38 | 40 | 0.037266 | 0.208 | 0.08 | 261 | 0 | 0.27 | 1 | 2 | cs | TRUE
42 | LV_5817-2_1_2_line_42 | NAYY 4x150 SE | 40 | 41 | 0.0087104 | 0.208 | 0.08 | 261 | 0 | 0.27 | 1 | 2 | cs | TRUE
43 | LV_5817-2_1_2_line_43 | NAYY 4x150 SE | 41 | 42 | 0.0218 | 0.208 | 0.08 | 261 | 0 | 0.27 | 1 | 2 | cs | TRUE
44 | LV_5817-2_1_2_line_44 | NAYY 4x150 SE | 42 | 43 | 0.001994 | 0.208 | 0.08 | 261 | 0 | 0.27 | 1 | 1 | cs | TRUE
45 | LV_5817-2_1_2_line_45 | NAYY 4x150 SE | 42 | 44 | 0.029698 | 0.208 | 0.08 | 261 | 0 | 0.27 | 1 | 2 | cs | TRUE
46 | LV_5817-2_1_2_line_46 | NAYY 4x150 SE | 43 | 46 | 0.016043 | 0.208 | 0.08 | 261 | 0 | 0.27 | 1 | 1 | cs | TRUE
47 | LV_5817-2_1_2_line_47 | NAYY 4x150 SE | 43 | 47 | 0.020418 | 0.208 | 0.08 | 261 | 0 | 0.27 | 1 | 1 | cs | TRUE
48 | LV_5817-2_1_2_line_48 | NAYY 4x150 SE | 44 | 48 | 0.0066224 | 0.208 | 0.08 | 261 | 0 | 0.27 | 1 | 2 | cs | TRUE
49 | LV_5817-2_1_2_line_49 | NAYY 4x150 SE | 45 | 52 | 0.032392 | 0.208 | 0.08 | 261 | 0 | 0.27 | 1 | 1 | cs | TRUE
50 | LV_5817-2_1_2_line_50 | NAYY 4x150 SE | 45 | 51 | 0.010263 | 0.208 | 0.08 | 261 | 0 | 0.27 | 1 | 1 | cs | TRUE
51 | LV_5817-2_1_2_line_51 | NAYY 4x150 SE | 47 | 60 | 0.0152 | 0.208 | 0.08 | 261 | 0 | 0.27 | 1 | 1 | cs | TRUE
52 | LV_5817-2_1_2_line_52 | NAYY 4x150 SE | 49 | 50 | 0.029095 | 0.208 | 0.08 | 261 | 0 | 0.27 | 1 | 1 | cs | TRUE
53 | LV_5817-2_1_2_line_53 | NAYY 4x150 SE | 49 | 51 | 0.0094944 | 0.208 | 0.08 | 261 | 0 | 0.27 | 1 | 1 | cs | TRUE
54 | LV_5817-2_1_2_line_54 | NAYY 4x150 SE | 52 | 57 | 0.0080808 | 0.208 | 0.08 | 261 | 0 | 0.27 | 1 | 1 | cs | TRUE
55 | LV_5817-2_1_2_line_55 | NAYY 4x150 SE | 53 | 61 | 0.014809 | 0.208 | 0.08 | 261 | 0 | 0.27 | 1 | 1 | cs | TRUE
56 | LV_5817-2_1_2_line_56 | NAYY 4x150 SE | 54 | 55 | 0.023963 | 0.208 | 0.08 | 261 | 0 | 0.27 | 1 | 1 | cs | TRUE
57 | LV_5817-2_1_2_line_57 | NAYY 4x150 SE | 54 | 56 | 0.01567 | 0.208 | 0.08 | 261 | 0 | 0.27 | 1 | 1 | cs | TRUE
58 | LV_5817-2_1_2_line_58 | NAYY 4x150 SE | 56 | 58 | 0.044206 | 0.208 | 0.08 | 261 | 0 | 0.27 | 1 | 1 | cs | TRUE
59 | LV_5817-2_1_2_line_59 | NAYY 4x150 SE | 57 | 60 | 0.0022105 | 0.208 | 0.08 | 261 | 0 | 0.27 | 1 | 1 | cs | TRUE
60 | LV_5817-2_1_2_line_60 | NAYY 4x150 SE | 58 | 59 | 0.026235 | 0.208 | 0.08 | 261 | 0 | 0.27 | 1 | 1 | cs | TRUE

## trafo
| name | std_type | hv_bus | lv_bus | sn_mva | vn_hv_kv | vn_lv_kv | vk_percent | vkr_percent | pfe_kw | i0_percent | shift_degree | tap_side | tap_neutral | tap_min | tap_max | tap_step_percent | tap_step_degree | tap_pos | tap_phase_shifter | parallel | df | in_service
0 | LV_5817-2_1_2_trafo_129 | 0.25 MVA 20/0.4 kV | 62 | 3 | 0.25 | 20 | 0.4 | 6 | 1.44 | 0.8 | 0.32 | 150 | hv | 0 | -2 | 2 | 2.5 | 0 | 0 | FALSE | 1 | 1 | TRUE

## line_geodata
| x0 | y0 | x1 | y1 | x2 | y2 | x3 | y3 | x4 | y4
0 | 2561279.5914 | 1191313.4177 | 2561271.0846 | 1191311.4648
1 | 2561243.9876 | 1191305.2443 | 2561271.0846 | 1191311.4648
2 | 2561279.5914 | 1191313.4177 | 2561289.9038 | 1191316.9319
3 | 2561243.9876 | 1191305.2443 | 2561244.4217 | 1191302.8291 | 2561247.1461 | 1191287.9699
4 | 2561243.9876 | 1191305.2443 | 2561227.4417 | 1191301.4497
5 | 2561181.4368 | 1191281.2821 | 2561194.6006 | 1191291.3798 | 2561193.9795 | 1191299.0436
6 | 2561193.9795 | 1191299.0436 | 2561227.4417 | 1191301.4497
7 | 2561155.9346 | 1191164.2176 | 2561166.623 | 1191123.8905
8 | 2561128.7144 | 1191162.7607 | 2561155.9346 | 1191164.2176
9 | 2561155.9346 | 1191164.2176 | 2561159.4544 | 1191164.4455
10 | 2561128.7144 | 1191162.7607 | 2561134.0216 | 1191142.488
11 | 2561128.7144 | 1191162.7607 | 2561123.3948 | 1191162.4096
12 | 2561159.4544 | 1191164.4455 | 2561192.848 | 1191166.6076
13 | 2561134.0216 | 1191142.488 | 2561135.4238 | 1191137.132
14 | 2561102.8038 | 1191161.0507 | 2561123.3948 | 1191162.4096
15 | 2561244.2242 | 1191169.9341 | 2561192.848 | 1191166.6076
16 | 2561140.1705 | 1191119.0004 | 2561135.4238 | 1191137.132
17 | 2561102.8038 | 1191161.0507 | 2561098.8916 | 1191160.8872 | 2561095.1519 | 1191162.6459
18 | 2561090.1299 | 1191257.6971 | 2561102.8038 | 1191161.0507
19 | 2561244.2242 | 1191169.9341 | 2561253.0042 | 1191170.5025
20 | 2561190.8185 | 1190994.5683 | 2561205.068 | 1190999.3639 | 2561236.1749 | 1191009.8342 | 2561241.2296 | 1191011.3024
21 | 2561171.3324 | 1190988.0104 | 2561190.8185 | 1190994.5683
22 | 2561171.3324 | 1190988.0104 | 2561153.0012 | 1190981.8374 | 2561118.6762 | 1190973.6786
23 | 2561118.6762 | 1190973.6786 | 2561117.6261 | 1190983.3463 | 2561115.3453 | 1191004.2392 | 2561103.3261 | 1191100.8256 | 2561100.1261 | 1191125.0268
24 | 2561095.1519 | 1191162.6459 | 2561100.1261 | 1191125.0268
25 | 2561095.1519 | 1191162.6459 | 2561080.2595 | 1191161.2695
26 | 2561285.5789 | 1191263.3071 | 2561251.5324 | 1191258.0685
27 | 2561251.5324 | 1191258.0685 | 2561237.2978 | 1191255.8782
28 | 2561285.5789 | 1191263.3071 | 2561286.8427 | 1191254.8054
29 | 2561285.5789 | 1191263.3071 | 2561301.4241 | 1191265.7462
30 | 2561221.6129 | 1191253.4648 | 2561237.2978 | 1191255.8782
31 | 2561286.2236 | 1191406.1252 | 2561286.2687 | 1191416.0275
32 | 2561285.023 | 1191393.8263 | 2561282.4713 | 1191397.7005 | 2561273.8621 | 1191407.9842 | 2561286.2236 | 1191406.1252
33 | 2561135.4444 | 1191089.866 | 2561141.5245 | 1191113.8284 | 2561140.1705 | 1191119.0004
34 | 2561259.0723 | 1191170.8954 | 2561253.0042 | 1191170.5025
35 | 2561259.0723 | 1191170.8954 | 2561259.0723 | 1191170.8954 | 2561267.6632 | 1191174.1859 | 2561273.9712 | 1191176.905
36 | 2561090.1299 | 1191257.6971 | 2561116.0051 | 1191258.9722
37 | 2561334.6785 | 1191203.0728 | 2561357.5824 | 1191212.9455
38 | 2561334.6785 | 1191203.0728 | 2561307.7216 | 1191191.453
39 | 2561273.9712 | 1191176.905 | 2561307.7216 | 1191191.453
40 | 2561371.8581 | 1191292.3974 | 2561313.923 | 1191267.6702 | 2561301.4241 | 1191265.7462
41 | 2561371.8581 | 1191292.3974 | 2561367.4202 | 1191294.6273 | 2561353.2773 | 1191291.0502 | 2561347.0762 | 1191301.207 | 2561342.9284 | 1191305.2768
42 | 2561342.9284 | 1191305.2768 | 2561339.8564 | 1191308.291 | 2561336.7922 | 1191309.5782 | 2561336.1108 | 1191310.4201
43 | 2561324.2829 | 1191328.6474 | 2561330.976 | 1191316.7642 | 2561336.1108 | 1191310.4201
44 | 2561324.2829 | 1191328.6474 | 2561324.8214 | 1191330.5672
45 | 2561324.2829 | 1191328.6474 | 2561296.1722 | 1191319.068
46 | 2561324.8214 | 1191330.5672 | 2561329.1707 | 1191327.604 | 2561335.1682 | 1191328.3878 | 2561339.5013 | 1191330.2896
47 | 2561324.8214 | 1191330.5672 | 2561325.928 | 1191336.63 | 2561322.1696 | 1191343.7137 | 2561318.1477 | 1191348.4795
48 | 2561289.9038 | 1191316.9319 | 2561296.1722 | 1191319.068
49 | 2561285.023 | 1191393.8263 | 2561289.4998 | 1191387.0157 | 2561298.3495 | 1191364.4349
50 | 2561285.023 | 1191393.8263 | 2561276.5892 | 1191387.979
51 | 2561306.528 | 1191358.188 | 2561316.1699 | 1191350.8231 | 2561318.1477 | 1191348.4795
52 | 2561268.7867 | 1191382.5694 | 2561263.6562 | 1191379.0124 | 2561249.0433 | 1191361.4425
53 | 2561268.7867 | 1191382.5694 | 2561276.5892 | 1191387.979
54 | 2561298.3495 | 1191364.4349 | 2561304.7713 | 1191359.5298
55 | 2561227.4417 | 1191301.4497 | 2561238.7495 | 1191311.0115
56 | 2561139.9387 | 1191260.1517 | 2561116.0051 | 1191258.9722
57 | 2561139.9387 | 1191260.1517 | 2561148.1048 | 1191253.2393 | 2561152.4048 | 1191250.7453
58 | 2561152.4048 | 1191250.7453 | 2561156.6345 | 1191248.2922 | 2561177.8498 | 1191246.7311 | 2561195.6833 | 1191249.4751
59 | 2561304.7713 | 1191359.5298 | 2561306.528 | 1191358.188
60 | 2561221.6129 | 1191253.4648 | 2561195.6833 | 1191249.4751

## bus_geodata
| x | y | coords
0 | 2561271.0846 | 1191311.4648
1 | 2561279.5914 | 1191313.4177
2 | 2561243.9876 | 1191305.2443
3 | 2561247.1461 | 1191287.9699
4 | 2561181.4368 | 1191281.2821
5 | 2561193.9795 | 1191299.0436
6 | 2561166.623 | 1191123.8905
7 | 2561155.9346 | 1191164.2176
8 | 2561128.7144 | 1191162.7607
9 | 2561159.4544 | 1191164.4455
10 | 2561134.0216 | 1191142.488
11 | 2561123.3948 | 1191162.4096
12 | 2561192.848 | 1191166.6076
13 | 2561135.4238 | 1191137.132
14 | 2561102.8038 | 1191161.0507
15 | 2561244.2242 | 1191169.9341
16 | 2561190.8185 | 1190994.5683
17 | 2561241.2296 | 1191011.3024
18 | 2561171.3324 | 1190988.0104
19 | 2561118.6762 | 1190973.6786
20 | 2561100.1261 | 1191125.0268
21 | 2561095.1519 | 1191162.6459
22 | 2561251.5324 | 1191258.0685
23 | 2561285.5789 | 1191263.3071
24 | 2561237.2978 | 1191255.8782
25 | 2561286.2687 | 1191416.0275
26 | 2561286.2236 | 1191406.1252
27 | 2561140.1705 | 1191119.0004
28 | 2561135.4444 | 1191089.866
29 | 2561253.0042 | 1191170.5025
30 | 2561259.0723 | 1191170.8954
31 | 2561090.1299 | 1191257.6971
32 | 2561080.2595 | 1191161.2695
33 | 2561286.8427 | 1191254.8054
34 | 2561334.6785 | 1191203.0728
35 | 2561357.5824 | 1191212.9455
36 | 2561307.7216 | 1191191.453
37 | 2561273.9712 | 1191176.905
38 | 2561371.8581 | 1191292.3974
39 | 2561301.4241 | 1191265.7462
40 | 2561342.9284 | 1191305.2768
41 | 2561336.1108 | 1191310.4201
42 | 2561324.2829 | 1191328.6474
43 | 2561324.8214 | 1191330.5672
44 | 2561296.1722 | 1191319.068
45 | 2561285.023 | 1191393.8263
46 | 2561339.5013 | 1191330.2896
47 | 2561318.1477 | 1191348.4795
48 | 2561289.9038 | 1191316.9319
49 | 2561268.7867 | 1191382.5694
50 | 2561249.0433 | 1191361.4425
51 | 2561276.5892 | 1191387.979
52 | 2561298.3495 | 1191364.4349
53 | 2561227.4417 | 1191301.4497
54 | 2561139.9387 | 1191260.1517
55 | 2561116.0051 | 1191258.9722
56 | 2561152.4048 | 1191250.7453
57 | 2561304.7713 | 1191359.5298
58 | 2561195.6833 | 1191249.4751
59 | 2561221.6129 | 1191253.4648
60 | 2561306.528 | 1191358.188
61 | 2561238.7495 | 1191311.0116
62 | 2561243.9876 | 1191305.2443

## line_std_types
| c_nf_per_km | r_ohm_per_km | x_ohm_per_km | max_i_ka | type | q_mm2 | alpha | voltage_rating
NAYY 4x50 SE | 210 | 0.642 | 0.083 | 0.142 | cs | 50 | 0.00403 | LV
NAYY 4x120 SE | 264 | 0.225 | 0.08 | 0.242 | cs | 120 | 0.00403 | LV
NAYY 4x150 SE | 261 | 0.208 | 0.08 | 0.27 | cs | 150 | 0.00403 | LV
NA2XS2Y 1x95 RM/25 12/20 kV | 216 | 0.313 | 0.132 | 0.252 | cs | 95 | 0.00403 | MV
NA2XS2Y 1x185 RM/25 12/20 kV | 273 | 0.161 | 0.117 | 0.362 | cs | 185 | 0.00403 | MV
NA2XS2Y 1x240 RM/25 12/20 kV | 304 | 0.122 | 0.112 | 0.421 | cs | 240 | 0.00403 | MV
NA2XS2Y 1x95 RM/25 6/10 kV | 315 | 0.313 | 0.123 | 0.249 | cs | 95 | 0.00403 | MV
NA2XS2Y 1x185 RM/25 6/10 kV | 406 | 0.161 | 0.11 | 0.358 | cs | 185 | 0.00403 | MV
NA2XS2Y 1x240 RM/25 6/10 kV | 456 | 0.122 | 0.105 | 0.416 | cs | 240 | 0.00403 | MV
NA2XS2Y 1x150 RM/25 12/20 kV | 250 | 0.206 | 0.116 | 0.319 | cs | 150 | 0.00403 | MV
NA2XS2Y 1x120 RM/25 12/20 kV | 230 | 0.253 | 0.119 | 0.283 | cs | 120 | 0.00403 | MV
NA2XS2Y 1x70 RM/25 12/20 kV | 190 | 0.443 | 0.132 | 0.22 | cs | 70 | 0.00403 | MV
NA2XS2Y 1x150 RM/25 6/10 kV | 360 | 0.206 | 0.11 | 0.315 | cs | 150 | 0.00403 | MV
NA2XS2Y 1x120 RM/25 6/10 kV | 340 | 0.253 | 0.113 | 0.28 | cs | 120 | 0.00403 | MV
NA2XS2Y 1x70 RM/25 6/10 kV | 280 | 0.443 | 0.123 | 0.217 | cs | 70 | 0.00403 | MV
N2XS(FL)2Y 1x120 RM/35 64/110 kV | 112 | 0.153 | 0.166 | 0.366 | cs | 120 | 0.00393 | HV
N2XS(FL)2Y 1x185 RM/35 64/110 kV | 125 | 0.099 | 0.156 | 0.457 | cs | 185 | 0.00393 | HV
N2XS(FL)2Y 1x240 RM/35 64/110 kV | 135 | 0.075 | 0.149 | 0.526 | cs | 240 | 0.00393 | HV
N2XS(FL)2Y 1x300 RM/35 64/110 kV | 144 | 0.06 | 0.144 | 0.588 | cs | 300 | 0.00393 | HV
15-AL1/3-ST1A 0.4 | 11 | 1.8769 | 0.35 | 0.105 | ol | 16 | 0.00403 | LV
24-AL1/4-ST1A 0.4 | 11.25 | 1.2012 | 0.335 | 0.14 | ol | 24 | 0.00403 | LV
48-AL1/8-ST1A 0.4 | 12.2 | 0.5939 | 0.3 | 0.21 | ol | 48 | 0.00403 | LV
94-AL1/15-ST1A 0.4 | 13.2 | 0.306 | 0.29 | 0.35 | ol | 94 | 0.00403 | LV
34-AL1/6-ST1A 10.0 | 9.7 | 0.8342 | 0.36 | 0.17 | ol | 34 | 0.00403 | MV
48-AL1/8-ST1A 10.0 | 10.1 | 0.5939 | 0.35 | 0.21 | ol | 48 | 0.00403 | MV
70-AL1/11-ST1A 10.0 | 10.4 | 0.4132 | 0.339 | 0.29 | ol | 70 | 0.00403 | MV
94-AL1/15-ST1A 10.0 | 10.75 | 0.306 | 0.33 | 0.35 | ol | 94 | 0.00403 | MV
122-AL1/20-ST1A 10.0 | 11.1 | 0.2376 | 0.323 | 0.41 | ol | 122 | 0.00403 | MV
149-AL1/24-ST1A 10.0 | 11.25 | 0.194 | 0.315 | 0.47 | ol | 149 | 0.00403 | MV
34-AL1/6-ST1A 20.0 | 9.15 | 0.8342 | 0.382 | 0.17 | ol | 34 | 0.00403 | MV
48-AL1/8-ST1A 20.0 | 9.5 | 0.5939 | 0.372 | 0.21 | ol | 48 | 0.00403 | MV
70-AL1/11-ST1A 20.0 | 9.7 | 0.4132 | 0.36 | 0.29 | ol | 70 | 0.00403 | MV
94-AL1/15-ST1A 20.0 | 10 | 0.306 | 0.35 | 0.35 | ol | 94 | 0.00403 | MV
122-AL1/20-ST1A 20.0 | 10.3 | 0.2376 | 0.344 | 0.41 | ol | 122 | 0.00403 | MV
149-AL1/24-ST1A 20.0 | 10.5 | 0.194 | 0.337 | 0.47 | ol | 149 | 0.00403 | MV
184-AL1/30-ST1A 20.0 | 10.75 | 0.1571 | 0.33 | 0.535 | ol | 184 | 0.00403 | MV
243-AL1/39-ST1A 20.0 | 11 | 0.1188 | 0.32 | 0.645 | ol | 243 | 0.00403 | MV
48-AL1/8-ST1A 110.0 | 8 | 0.5939 | 0.46 | 0.21 | ol | 48 | 0.00403 | HV
70-AL1/11-ST1A 110.0 | 8.4 | 0.4132 | 0.45 | 0.29 | ol | 70 | 0.00403 | HV
94-AL1/15-ST1A 110.0 | 8.65 | 0.306 | 0.44 | 0.35 | ol | 94 | 0.00403 | HV
122-AL1/20-ST1A 110.0 | 8.5 | 0.2376 | 0.43 | 0.41 | ol | 122 | 0.00403 | HV
149-AL1/24-ST1A 110.0 | 8.75 | 0.194 | 0.41 | 0.47 | ol | 149 | 0.00403 | HV
184-AL1/30-ST1A 110.0 | 8.8 | 0.1571 | 0.4 | 0.535 | ol | 184 | 0.00403 | HV
243-AL1/39-ST1A 110.0 | 9 | 0.1188 | 0.39 | 0.645 | ol | 243 | 0.00403 | HV
305-AL1/39-ST1A 110.0 | 9.2 | 0.0949 | 0.38 | 0.74 | ol | 305 | 0.00403 | HV
490-AL1/64-ST1A 110.0 | 9.75 | 0.059 | 0.37 | 0.96 | ol | 490 | 0.00403 | HV
679-AL1/86-ST1A 110.0 | 9.95 | 0.042 | 0.36 | 1.15 | ol | 679 | 0.00403 | HV
490-AL1/64-ST1A 220.0 | 10 | 0.059 | 0.285 | 0.96 | ol | 490 | 0.00403 | HV
679-AL1/86-ST1A 220.0 | 11.7 | 0.042 | 0.275 | 1.15 | ol | 679 | 0.00403 | HV
490-AL1/64-ST1A 380.0 | 11 | 0.059 | 0.253 | 0.96 | ol | 490 | 0.00403 | HV
679-AL1/86-ST1A 380.0 | 14.6 | 0.042 | 0.25 | 1.15 | ol | 679 | 0.00403 | HV

## trafo_std_types
| i0_percent | pfe_kw | vkr_percent | sn_mva | vn_lv_kv | vn_hv_kv | vk_percent | shift_degree | vector_group | tap_side | tap_neutral | tap_min | tap_max | tap_step_degree | tap_step_percent | tap_phase_shifter
160 MVA 380/110 kV | 0.06 | 60 | 0.25 | 160 | 110 | 380 | 12.2 | 0 | Yy0 | hv | 0 | -9 | 9 | 0 | 1.5 | FALSE
100 MVA 220/110 kV | 0.06 | 55 | 0.26 | 100 | 110 | 220 | 12 | 0 | Yy0 | hv | 0 | -9 | 9 | 0 | 1.5 | FALSE
63 MVA 110/20 kV | 0.04 | 22 | 0.32 | 63 | 20 | 110 | 18 | 150 | YNd5 | hv | 0 | -9 | 9 | 0 | 1.5 | FALSE
40 MVA 110/20 kV | 0.05 | 18 | 0.34 | 40 | 20 | 110 | 16.2 | 150 | YNd5 | hv | 0 | -9 | 9 | 0 | 1.5 | FALSE
25 MVA 110/20 kV | 0.07 | 14 | 0.41 | 25 | 20 | 110 | 12 | 150 | YNd5 | hv | 0 | -9 | 9 | 0 | 1.5 | FALSE
63 MVA 110/10 kV | 0.04 | 22 | 0.32 | 63 | 10 | 110 | 18 | 150 | YNd5 | hv | 0 | -9 | 9 | 0 | 1.5 | FALSE
40 MVA 110/10 kV | 0.05 | 18 | 0.34 | 40 | 10 | 110 | 16.2 | 150 | YNd5 | hv | 0 | -9 | 9 | 0 | 1.5 | FALSE
25 MVA 110/10 kV | 0.07 | 14 | 0.41 | 25 | 10 | 110 | 12 | 150 | YNd5 | hv | 0 | -9 | 9 | 0 | 1.5 | FALSE
0.25 MVA 20/0.4 kV | 0.32 | 0.8 | 1.44 | 0.25 | 0.4 | 20 | 6 | 150 | Yzn5 | hv | 0 | -2 | 2 | 0 | 2.5 | FALSE
0.4 MVA 20/0.4 kV | 0.3375 | 1.35 | 1.425 | 0.4 | 0.4 | 20 | 6 | 150 | Dyn5 | hv | 0 | -2 | 2 | 0 | 2.5 | FALSE
0.63 MVA 20/0.4 kV | 0.2619 | 1.65 | 1.206 | 0.63 | 0.4 | 20 | 6 | 150 | Dyn5 | hv | 0 | -2 | 2 | 0 | 2.5 | FALSE
0.25 MVA 10/0.4 kV | 0.24 | 0.6 | 1.2 | 0.25 | 0.4 | 10 | 4 | 150 | Dyn5 | hv | 0 | -2 | 2 | 0 | 2.5 | FALSE
0.4 MVA 10/0.4 kV | 0.2375 | 0.95 | 1.325 | 0.4 | 0.4 | 10 | 4 | 150 | Dyn5 | hv | 0 | -2 | 2 | 0 | 2.5 | FALSE
0.63 MVA 10/0.4 kV | 0.1873 | 1.18 | 1.0794 | 0.63 | 0.4 | 10 | 4 | 150 | Dyn5 | hv | 0 | -2 | 2 | 0 | 2.5 | FALSE

## trafo3w_std_types
| sn_hv_mva | sn_mv_mva | sn_lv_mva | vn_hv_kv | vn_mv_kv | vn_lv_kv | vk_hv_percent | vk_mv_percent | vk_lv_percent | vkr_hv_percent | vkr_mv_percent | vkr_lv_percent | pfe_kw | i0_percent | shift_mv_degree | shift_lv_degree | vector_group | tap_side | tap_neutral | tap_min | tap_max | tap_step_percent
63/25/38 MVA 110/20/10 kV | 63 | 25 | 38 | 110 | 20 | 10 | 10.4 | 10.4 | 10.4 | 0.28 | 0.32 | 0.35 | 35 | 0.89 | 0 | 0 | YN0yn0yn0 | hv | 0 | -10 | 10 | 1.2
63/25/38 MVA 110/10/10 kV | 63 | 25 | 38 | 110 | 10 | 10 | 10.4 | 10.4 | 10.4 | 0.28 | 0.32 | 0.35 | 35 | 0.89 | 0 | 0 | YN0yn0yn0 | hv | 0 | -10 | 10 | 1.2

## fuse_std_types
| fuse_type | i_rated_a | t_avg | t_min | t_total | x_avg | x_min | x_total
HV 100A | HV 100A | 100 | 0 | [10.0, 3.64, 0.854, 0.281, 0.1, 0.0531, 0.022, 0.01] | [10.0, 4.267, 1.21, 0.403, 0.1, 0.058, 0.022, 0.01] | 0 | [300.0, 350.0, 450.0, 550.0, 700.0, 850.0, 1200.0, 1752.0] | [600.0, 700.0, 900.0, 1150.0, 1665.0, 2000.0, 3000.0, 4313.0]
HV 10A | HV 10A | 10 | 0 | [10.0, 1675.0, 0.344, 0.156, 0.1, 0.0417, 0.0171, 0.01] | [10.0, 1.3, 0.3, 0.155, 0.1, 0.0555, 0.023, 0.01] | 0 | [30.0, 32.0, 35.0, 37.0, 39.0, 50.0, 70.0, 88.0] | [60.0, 70.0, 80.0, 87.0, 94.0, 110.0, 150.0, 216.0]
HV 125A | HV 125A | 125 | 0 | [10.0, 1.82, 0.344, 0.1, 0.0467, 0.0269, 0.01] | [10.0, 2.478, 0.426, 0.1, 0.0427, 0.0211, 0.01] | 0 | [375.0, 500.0, 700.0, 925.0, 1200.0, 1500.0, 2341.0] | [750.0, 1000.0, 1500.0, 2200.0, 3000.0, 4000.0, 5765.0]
HV 160A | HV 160A | 160 | 0 | [10.0, 4.15, 1.03, 0.198, 0.1, 0.051, 0.0172, 0.01] | [10.0, 2.3, 0.734, 0.274, 0.1, 0.046, 0.0177, 0.01] | 0 | [480.0, 550.0, 700.0, 1000.0, 1260.0, 1600.0, 2500.0, 3227.0] | [960.0, 1300.0, 1700.0, 2200.0, 2996.0, 4000.0, 6000.0, 7946.0]
HV 16A | HV 16A | 16 | 0 | [10.0, 0.352, 0.164, 0.1, 0.0649, 0.0342, 0.01] | [10.0, 2.34, 0.722, 0.181, 0.1, 0.055, 0.0296, 0.01] | 0 | [48.0, 60.0, 65.0, 71.0, 80.0, 100.0, 162.0] | [96.0, 110.0, 125.0, 150.0, 168.0, 200.0, 250.0, 398.0]
HV 200A | HV 200A | 200 | 0 | [10.0, 4.267, 1.21, 0.403, 0.1, 0.058, 0.022, 0.01] | [10.0, 3.73, 1.654, 0.328, 0.1, 0.0531, 0.019, 0.01] | 0 | [600.0, 700.0, 900.0, 1150.0, 1665.0, 2000.0, 3000.0, 4313.0] | [1200.0, 1500.0, 1800.0, 2700.0, 3960.0, 5000.0, 7500.0, 10620.0]
HV 20A | HV 20A | 20 | 0 | [10.0, 1.3, 0.3, 0.155, 0.1, 0.0555, 0.023, 0.01] | [10.0, 1.3, 0.161, 0.1, 0.0611, 0.0399, 0.0141, 0.01] | 0 | [60.0, 70.0, 80.0, 87.0, 94.0, 110.0, 150.0, 216.0] | [120.0, 150.0, 200.0, 223.0, 260.0, 300.0, 450.0, 532.0]
HV 25A | HV 25A | 25 | 0 | [10.0, 2.512, 0.833, 0.299, 0.1, 0.0372, 0.0223, 0.01] | [10.0, 3.125, 0.597, 0.198, 0.1, 0.0378, 0.022, 0.01] | 0 | [75.0, 82.0, 90.0, 100.0, 124.0, 170.0, 200.0, 289.0] | [150.0, 170.0, 210.0, 250.0, 294.0, 400.0, 500.0, 711.0]
HV 31.5A | HV 31.5A | 31.5 | 0 | [10.0, 2.34, 0.722, 0.181, 0.1, 0.055, 0.0296, 0.01] | [10.0, 2.84, 0.368, 0.164, 0.1, 0.0621, 0.0378, 0.0195, 0.01] | 0 | [95.0, 110.0, 125.0, 150.0, 165.0, 200.0, 250.0, 390.0] | [189.0, 220.0, 300.0, 350.0, 393.0, 450.0, 530.0, 700.0, 960.0]
HV 40A | HV 40A | 40 | 0 | [10.0, 1.3, 0.161, 0.1, 0.0611, 0.0399, 0.0141, 0.01] | [10.0, 2.05, 0.369, 0.198, 0.1, 0.051, 0.0298, 0.01] | 0 | [120.0, 150.0, 200.0, 223.0, 260.0, 300.0, 450.0, 532.0] | [240.0, 300.0, 400.0, 450.0, 530.0, 650.0, 800.0, 1311.0]
HV 50A | HV 50A | 50 | 0 | [10.0, 3.215, 0.597, 0.198, 0.1, 0.0378, 0.022, 0.01] | [10.0, 3.64, 0.854, 0.281, 0.1, 0.0531, 0.022, 0.01] | 0 | [150.0, 170.0, 210.0, 250.0, 294.0, 400.0, 500.0, 711.0] | [300.0, 350.0, 450.0, 550.0, 700.0, 850.0, 1200.0, 1752.0]
HV 6.3A | HV 6.3A | 6.3 | 0 | [10.0, 1.39, 0.344, 0.168, 0.1, 0.056, 0.0263, 0.01] | [10.0, 1.711, 0.516, 0.198, 0.1, 0.0634, 0.0303, 0.01] | 0 | [19.0, 19.5, 20.4, 20.8, 22.0, 25.0, 32.0, 48.0] | [38.0, 40.0, 43.0, 48.0, 53.0, 60.0, 75.0, 118.0]
HV 63A | HV 63A | 63 | 0 | [10.0, 2.84, 0.368, 0.164, 0.1, 0.0621, 0.0378, 0.0195, 0.01] | [10.0, 1.82, 0.344, 0.1, 0.0467, 0.0269, 0.01] | 0 | [189.0, 220.0, 300.0, 350.0, 393.0, 450.0, 530.0, 700.0, 961.0] | [378.0, 500.0, 700.0, 934.0, 1200.0, 1500.0, 2366.0]
HV 80A | HV 80A | 80 | 0 | [10.0, 2.05, 0.369, 0.198, 0.1, 0.051, 0.0298, 0.01] | [10.0, 4.15, 1.03, 0.198, 0.1, 0.051, 0.0172, 0.01] | 0 | [240.0, 300.0, 400.0, 450.0, 530.0, 650.0, 800.0, 1311.0] | [480.0, 550.0, 700.0, 1000.0, 1260.0, 1600.0, 2500.0, 3227.0]
Siemens NH-1-100 | Siemens NH-1-100 | 100 | [5400.0, 2000.0, 400.0, 20.0, 1.0, 0.2, 0.012, 0.004] | 0 | 0 | [150.0, 190.0, 250.0, 430.0, 900.0, 1250.0, 2700.0, 3600.0] | 0 | 0
Siemens NH-1-125 | Siemens NH-1-125 | 125 | [4800.0, 120.0, 7.0, 0.1, 0.004] | 0 | 0 | [180.0, 400.0, 740.0, 2000.0, 4250.0] | 0 | 0
Siemens NH-1-16 | Siemens NH-1-16 | 16 | [4000.0, 400.0, 2.0, 0.1, 0.04, 0.01] | 0 | 0 | [26.0, 35.0, 75.0, 150.0, 200.0, 300.0] | 0 | 0
Siemens NH-1-160 | Siemens NH-1-160 | 160 | [4800.0, 120.0, 7.0, 0.1, 0.004] | 0 | 0 | [210.0, 500.0, 900.0, 2300.0, 5000.0] | 0 | 0
Siemens NH-1-25 | Siemens NH-1-25 | 25 | [4000.0, 1000.0, 10.0, 0.2, 0.02, 0.01] | 0 | 0 | [40.0, 50.0, 100.0, 210.0, 400.0, 500.0] | 0 | 0
Siemens NH-1-50 | Siemens NH-1-50 | 50 | [4000.0, 40.0, 4.0, 1.0, 0.02, 0.01] | 0 | 0 | [86.0, 200.0, 300.0, 400.0, 1000.0, 1280.0] | 0 | 0
Siemens NH-1-63 | Siemens NH-1-63 | 63 | [4000.0, 100.0, 10.0, 2.0, 0.04, 0.01] | 0 | 0 | [100.0, 200.0, 300.0, 400.0, 1000.0, 1500.0] | 0 | 0
Siemens NH-1-80 | Siemens NH-1-80 | 80 | [4800.0, 120.0, 7.0, 0.1, 0.01] | 0 | 0 | [150.58, 250.0, 450.0, 1150.0, 2470.0] | 0 | 0
Siemens NH-2-1000 | Siemens NH-2-1000 | 1000 | [4800.0, 120.0, 7.0, 0.1, 0.004] | 0 | 0 | [1900.0, 3500.0, 8400.0, 24000.0, 52000.0] | 0 | 0
Siemens NH-2-200 | Siemens NH-2-200 | 200 | [4800.0, 120.0, 7.0, 0.1, 0.004] | 0 | 0 | [280.0, 650.0, 1200.0, 3000.0, 7000.0] | 0 | 0
Siemens NH-2-224 | Siemens NH-2-224 | 224 | [4800.0, 120.0, 7.0, 0.2, 0.04, 0.004] | 0 | 0 | [400.0, 750.0, 1453.0, 3025.0, 4315.0, 7600.0] | 0 | 0
Siemens NH-2-250 | Siemens NH-2-250 | 250 | [4800.0, 120.0, 7.0, 0.1, 0.004] | 0 | 0 | [450.0, 800.0, 1650.0, 4000.0, 8500.0] | 0 | 0
Siemens NH-2-315 | Siemens NH-2-315 | 315 | [4800.0, 120.0, 7.0, 0.1, 0.004] | 0 | 0 | [550.0, 920.0, 1900.0, 5000.0, 11000.0] | 0 | 0
Siemens NH-2-355 | Siemens NH-2-355 | 355 | [4800.0, 120.0, 6.0, 0.1, 0.004] | 0 | 0 | [650.0, 1116.27, 2350.0, 5840.0, 12790.0] | 0 | 0
Siemens NH-2-400 | Siemens NH-2-400 | 400 | [4800.0, 120.0, 7.0, 0.1, 0.004] | 0 | 0 | [720.0, 1350.0, 2800.0, 6500.0, 15000.0] | 0 | 0
Siemens NH-2-425 | Siemens NH-2-425 | 425 | [4800.0, 120.0, 7.0, 0.1, 0.004] | 0 | 0 | [850.0, 1500.0, 3050.0, 7500.0, 16500.0] | 0 | 0
Siemens NH-2-630 | Siemens NH-2-630 | 630 | [4800.0, 120.0, 7.0, 0.1, 0.004] | 0 | 0 | [1200.0, 2000.0, 4800.0, 12000.0, 26000.0] | 0 | 0

## dtypes
| element | column | dtype
0 | bus | name | object
1 | bus | vn_kv | float64
2 | bus | type | object
3 | bus | zone | object
4 | bus | in_service | bool
5 | load | name | object
6 | load | bus | uint32
7 | load | p_mw | float64
8 | load | q_mvar | float64
9 | load | const_z_percent | float64
10 | load | const_i_percent | float64
11 | load | sn_mva | float64
12 | load | scaling | float64
13 | load | in_service | bool
14 | load | type | object
15 | ext_grid | name | object
16 | ext_grid | bus | uint32
17 | ext_grid | vm_pu | float64
18 | ext_grid | va_degree | float64
19 | ext_grid | slack_weight | float64
20 | ext_grid | in_service | bool
21 | line | name | object
22 | line | std_type | object
23 | line | from_bus | uint32
24 | line | to_bus | uint32
25 | line | length_km | float64
26 | line | r_ohm_per_km | float64
27 | line | x_ohm_per_km | float64
28 | line | c_nf_per_km | float64
29 | line | g_us_per_km | float64
30 | line | max_i_ka | float64
31 | line | df | float64
32 | line | parallel | uint32
33 | line | type | object
34 | line | in_service | bool
35 | trafo | name | object
36 | trafo | std_type | object
37 | trafo | hv_bus | uint32
38 | trafo | lv_bus | uint32
39 | trafo | sn_mva | float64
40 | trafo | vn_hv_kv | float64
41 | trafo | vn_lv_kv | float64
42 | trafo | vk_percent | float64
43 | trafo | vkr_percent | float64
44 | trafo | pfe_kw | float64
45 | trafo | i0_percent | float64
46 | trafo | shift_degree | float64
47 | trafo | tap_side | object
48 | trafo | tap_neutral | int32
49 | trafo | tap_min | int32
50 | trafo | tap_max | int32
51 | trafo | tap_step_percent | float64
52 | trafo | tap_step_degree | float64
53 | trafo | tap_pos | int32
54 | trafo | tap_phase_shifter | bool
55 | trafo | parallel | uint32
56 | trafo | df | float64
57 | trafo | in_service | bool
58 | line_geodata | coords | object
59 | bus_geodata | x | float64
60 | bus_geodata | y | float64
61 | bus_geodata | coords | object

## parameters
| version | format_version | converged | OPF_converged | name | f_hz | sn_mva
0 | 2.14.6 | 2.14.0 | FALSE | FALSE |  | 50 | 1