## bus
| name | vn_kv | type | zone | in_service
0 | bus_LV_5830-2_0_4_node_0 | 0.4 | n |  | TRUE
1 | bus_LV_5830-2_0_4_node_1 | 0.4 | n |  | TRUE
2 | bus_LV_5830-2_0_4_node_2 | 0.4 | n |  | TRUE
3 | bus_LV_5830-2_0_4_node_3 | 0.4 | n |  | TRUE
4 | bus_LV_5830-2_0_4_node_4 | 0.4 | n |  | TRUE
5 | bus_LV_5830-2_0_4_node_5 | 0.4 | n |  | TRUE
6 | bus_LV_5830-2_0_4_node_6 | 0.4 | n |  | TRUE
7 | bus_LV_5830-2_0_4_node_7 | 0.4 | n |  | TRUE
8 | bus_LV_5830-2_0_4_node_8 | 0.4 | n |  | TRUE
9 | bus_LV_5830-2_0_4_node_9 | 0.4 | n |  | TRUE
10 | bus_LV_5830-2_0_4_node_10 | 0.4 | n |  | TRUE
11 | bus_LV_5830-2_0_4_node_11 | 0.4 | n |  | TRUE
12 | bus_LV_5830-2_0_4_node_12 | 0.4 | n |  | TRUE
13 | bus_LV_5830-2_0_4_node_13 | 0.4 | n |  | TRUE
14 | bus_LV_5830-2_0_4_node_14 | 0.4 | n |  | TRUE
15 | bus_LV_5830-2_0_4_node_15 | 0.4 | n |  | TRUE
16 | bus_LV_5830-2_0_4_node_16 | 0.4 | n |  | TRUE
17 | bus_LV_5830-2_0_4_node_17 | 0.4 | n |  | TRUE
18 | bus_LV_5830-2_0_4_node_18 | 0.4 | n |  | TRUE
19 | bus_LV_5830-2_0_4_node_24 | 0.4 | n |  | TRUE
20 | bus_LV_5830-2_0_4_node_19 | 0.4 | n |  | TRUE
21 | bus_LV_5830-2_0_4_node_25 | 0.4 | n |  | TRUE
22 | bus_LV_5830-2_0_4_node_20 | 0.4 | n |  | TRUE
23 | bus_LV_5830-2_0_4_node_21 | 0.4 | n |  | TRUE
24 | bus_LV_5830-2_0_4_node_22 | 0.4 | n |  | TRUE
25 | bus_LV_5830-2_0_4_node_23 | 0.4 | n |  | TRUE
26 | bus_LV_5830-2_0_4_node_26 | 0.4 | n |  | TRUE
27 | bus_LV_5830-2_0_4_node_27 | 0.4 | n |  | TRUE
28 | bus_LV_5830-2_0_4_node_29 | 0.4 | n |  | TRUE
29 | bus_LV_5830-2_0_4_node_37 | 0.4 | n |  | TRUE
30 | bus_LV_5830-2_0_4_node_28 | 0.4 | n |  | TRUE
31 | bus_LV_5830-2_0_4_node_31 | 0.4 | n |  | TRUE
32 | bus_LV_5830-2_0_4_node_30 | 0.4 | n |  | TRUE
33 | bus_LV_5830-2_0_4_node_38 | 0.4 | n |  | TRUE
34 | bus_LV_5830-2_0_4_node_32 | 0.4 | n |  | TRUE
35 | bus_LV_5830-2_0_4_node_33 | 0.4 | n |  | TRUE
36 | bus_LV_5830-2_0_4_node_34 | 0.4 | n |  | TRUE
37 | bus_LV_5830-2_0_4_node_39 | 0.4 | n |  | TRUE
38 | bus_LV_5830-2_0_4_node_40 | 0.4 | n |  | TRUE
39 | bus_LV_5830-2_0_4_node_41 | 0.4 | n |  | TRUE
40 | bus_LV_5830-2_0_4_node_35 | 0.4 | n |  | TRUE
41 | bus_LV_5830-2_0_4_node_36 | 0.4 | n |  | TRUE
42 | bus_LV_5830-2_0_4_node_63 | 0.4 | n |  | TRUE
43 | bus_LV_5830-2_0_4_node_62 | 0.4 | n |  | TRUE
44 | bus_LV_5830-2_0_4_node_64 | 0.4 | n |  | TRUE
45 | bus_LV_5830-2_0_4_node_61 | 0.4 | n |  | TRUE
46 | bus_LV_5830-2_0_4_node_67 | 0.4 | n |  | TRUE
47 | bus_LV_5830-2_0_4_node_65 | 0.4 | n |  | TRUE
48 | bus_LV_5830-2_0_4_node_42 | 0.4 | n |  | TRUE
49 | bus_LV_5830-2_0_4_node_44 | 0.4 | n |  | TRUE
50 | bus_LV_5830-2_0_4_node_43 | 0.4 | n |  | TRUE
51 | bus_LV_5830-2_0_4_node_45 | 0.4 | n |  | TRUE
52 | bus_LV_5830-2_0_4_node_46 | 0.4 | n |  | TRUE
53 | bus_LV_5830-2_0_4_node_47 | 0.4 | n |  | TRUE
54 | bus_LV_5830-2_0_4_node_48 | 0.4 | n |  | TRUE
55 | bus_LV_5830-2_0_4_node_49 | 0.4 | n |  | TRUE
56 | bus_LV_5830-2_0_4_node_51 | 0.4 | n |  | TRUE
57 | bus_LV_5830-2_0_4_node_52 | 0.4 | n |  | TRUE
58 | bus_LV_5830-2_0_4_node_53 | 0.4 | n |  | TRUE
59 | bus_LV_5830-2_0_4_node_54 | 0.4 | n |  | TRUE
60 | bus_LV_5830-2_0_4_node_55 | 0.4 | n |  | TRUE
61 | bus_LV_5830-2_0_4_node_56 | 0.4 | n |  | TRUE
62 | bus_LV_5830-2_0_4_node_57 | 0.4 | n |  | TRUE
63 | bus_LV_5830-2_0_4_node_58 | 0.4 | n |  | TRUE
64 | bus_LV_5830-2_0_4_node_59 | 0.4 | n |  | TRUE
65 | bus_LV_5830-2_0_4_node_60 | 0.4 | n |  | TRUE
66 | bus_LV_5830-2_0_4_node_66 | 0.4 | n |  | TRUE
67 | bus_LV_5830-2_0_4_node_71 | 0.4 | n |  | TRUE
68 | bus_LV_5830-2_0_4_node_68 | 0.4 | n |  | TRUE
69 | bus_LV_5830-2_0_4_node_75 | 0.4 | n |  | TRUE
70 | bus_LV_5830-2_0_4_node_69 | 0.4 | n |  | TRUE
71 | bus_LV_5830-2_0_4_node_70 | 0.4 | n |  | TRUE
72 | bus_LV_5830-2_0_4_node_72 | 0.4 | n |  | TRUE
73 | bus_LV_5830-2_0_4_node_74 | 0.4 | n |  | TRUE
74 | bus_LV_5830-2_0_4_node_76 | 0.4 | n |  | TRUE
75 | bus_LV_5830-2_0_4_node_77 | 0.4 | n |  | TRUE
76 | bus_MV_478_0_node_72 | 20 | n |  | TRUE

## load
| name | bus | p_mw | q_mvar | const_z_percent | const_i_percent | sn_mva | scaling | in_service | type
0 | LV_5830-2_0_4_load_0 | 0 | 0.0011956 | 0.00029965 | 0 | 0 |  | 1 | TRUE | wye
1 | LV_5830-2_0_4_load_1 | 1 | 0.00086174 | 0.00021597 | 0 | 0 |  | 1 | TRUE | wye
2 | LV_5830-2_0_4_load_2 | 2 | 0.0026676 | 0.00066856 | 0 | 0 |  | 1 | TRUE | wye
3 | LV_5830-2_0_4_load_3 | 3 | 0.0012947 | 0.00032447 | 0 | 0 |  | 1 | TRUE | wye
4 | LV_5830-2_0_4_load_5 | 5 | 0.00029254 | 7.3319e-05 | 0 | 0 |  | 1 | TRUE | wye
5 | LV_5830-2_0_4_load_6 | 6 | 0.00052929 | 0.00013265 | 0 | 0 |  | 1 | TRUE | wye
6 | LV_5830-2_0_4_load_7 | 7 | 0.0031103 | 0.00077952 | 0 | 0 |  | 1 | TRUE | wye
7 | LV_5830-2_0_4_load_8 | 8 | 0.00034863 | 8.7375e-05 | 0 | 0 |  | 1 | TRUE | wye
8 | LV_5830-2_0_4_load_9 | 9 | 0.0022848 | 0.00057264 | 0 | 0 |  | 1 | TRUE | wye
9 | LV_5830-2_0_4_load_10 | 10 | 0.014771 | 0.0037019 | 0 | 0 |  | 1 | TRUE | wye
10 | LV_5830-2_0_4_load_11 | 11 | 0.0083223 | 0.0020858 | 0 | 0 |  | 1 | TRUE | wye
11 | LV_5830-2_0_4_load_12 | 12 | 0.0035615 | 0.0008926 | 0 | 0 |  | 1 | TRUE | wye
12 | LV_5830-2_0_4_load_13 | 13 | 0.0046819 | 0.0011734 | 0 | 0 |  | 1 | TRUE | wye
13 | LV_5830-2_0_4_load_14 | 14 | 0.0020033 | 0.00050209 | 0 | 0 |  | 1 | TRUE | wye
14 | LV_5830-2_0_4_load_16 | 16 | 0.0014501 | 0.00036344 | 0 | 0 |  | 1 | TRUE | wye
15 | LV_5830-2_0_4_load_17 | 17 | 0.00096678 | 0.0002423 | 0 | 0 |  | 1 | TRUE | wye
16 | LV_5830-2_0_4_load_18 | 18 | 0.0029121 | 0.00072984 | 0 | 0 |  | 1 | TRUE | wye
17 | LV_5830-2_0_4_load_19 | 20 | 0.0063689 | 0.0015962 | 0 | 0 |  | 1 | TRUE | wye
18 | LV_5830-2_0_4_load_20 | 22 | 0.006386 | 0.0016005 | 0 | 0 |  | 1 | TRUE | wye
19 | LV_5830-2_0_4_load_22 | 24 | 0.0021936 | 0.00054977 | 0 | 0 |  | 1 | TRUE | wye
20 | LV_5830-2_0_4_load_23 | 25 | 0.00085806 | 0.00021505 | 0 | 0 |  | 1 | TRUE | wye
21 | LV_5830-2_0_4_load_26 | 26 | 0.0011149 | 0.00027943 | 0 | 0 |  | 1 | TRUE | wye
22 | LV_5830-2_0_4_load_27 | 27 | 0.00085776 | 0.00021497 | 0 | 0 |  | 1 | TRUE | wye
23 | LV_5830-2_0_4_load_28 | 30 | 0.00057152 | 0.00014324 | 0 | 0 |  | 1 | TRUE | wye
24 | LV_5830-2_0_4_load_31 | 31 | 0.011566 | 0.0028988 | 0 | 0 |  | 1 | TRUE | wye
25 | LV_5830-2_0_4_load_30 | 32 | 0.02664 | 0.0066766 | 0 | 0 |  | 1 | TRUE | wye
26 | LV_5830-2_0_4_load_38 | 33 | 0.0021935 | 0.00054974 | 0 | 0 |  | 1 | TRUE | wye
27 | LV_5830-2_0_4_load_32 | 34 | 0.0015066 | 0.0003776 | 0 | 0 |  | 1 | TRUE | wye
28 | LV_5830-2_0_4_load_33 | 35 | 0.0077278 | 0.0019368 | 0 | 0 |  | 1 | TRUE | wye
29 | LV_5830-2_0_4_load_34 | 36 | 0.037327 | 0.0093551 | 0 | 0 |  | 1 | TRUE | wye
30 | LV_5830-2_0_4_load_40 | 38 | 0.0077605 | 0.001945 | 0 | 0 |  | 1 | TRUE | wye
31 | LV_5830-2_0_4_load_41 | 39 | 0.011942 | 0.0029929 | 0 | 0 |  | 1 | TRUE | wye
32 | LV_5830-2_0_4_load_35 | 40 | 0.0014344 | 0.0003595 | 0 | 0 |  | 1 | TRUE | wye
33 | LV_5830-2_0_4_load_36 | 41 | 0.0030139 | 0.00075535 | 0 | 0 |  | 1 | TRUE | wye
34 | LV_5830-2_0_4_load_63 | 42 | 0.0033809 | 0.00084734 | 0 | 0 |  | 1 | TRUE | wye
35 | LV_5830-2_0_4_load_62 | 43 | 0.0031458 | 0.00078841 | 0 | 0 |  | 1 | TRUE | wye
36 | LV_5830-2_0_4_load_61 | 45 | 0.00092858 | 0.00023272 | 0 | 0 |  | 1 | TRUE | wye
37 | LV_5830-2_0_4_load_67 | 46 | 0.0062223 | 0.0015595 | 0 | 0 |  | 1 | TRUE | wye
38 | LV_5830-2_0_4_load_42 | 48 | 0.0078752 | 0.0019737 | 0 | 0 |  | 1 | TRUE | wye
39 | LV_5830-2_0_4_load_44 | 49 | 0.00081861 | 0.00020516 | 0 | 0 |  | 1 | TRUE | wye
40 | LV_5830-2_0_4_load_43 | 50 | 0.010911 | 0.0027347 | 0 | 0 |  | 1 | TRUE | wye
41 | LV_5830-2_0_4_load_45 | 51 | 0.001971 | 0.00049398 | 0 | 0 |  | 1 | TRUE | wye
42 | LV_5830-2_0_4_load_46 | 52 | 0.0031463 | 0.00078854 | 0 | 0 |  | 1 | TRUE | wye
43 | LV_5830-2_0_4_load_47 | 53 | 0.0026403 | 0.00066171 | 0 | 0 |  | 1 | TRUE | wye
44 | LV_5830-2_0_4_load_48 | 54 | 0.0024269 | 0.00060823 | 0 | 0 |  | 1 | TRUE | wye
45 | LV_5830-2_0_4_load_49 | 55 | 0.0022573 | 0.00056573 | 0 | 0 |  | 1 | TRUE | wye
46 | LV_5830-2_0_4_load_51 | 56 | 0.00036071 | 9.0403e-05 | 0 | 0 |  | 1 | TRUE | wye
47 | LV_5830-2_0_4_load_52 | 57 | 0.00045935 | 0.00011513 | 0 | 0 |  | 1 | TRUE | wye
48 | LV_5830-2_0_4_load_53 | 58 | 0.00052045 | 0.00013044 | 0 | 0 |  | 1 | TRUE | wye
49 | LV_5830-2_0_4_load_55 | 60 | 0.0017161 | 0.00043009 | 0 | 0 |  | 1 | TRUE | wye
50 | LV_5830-2_0_4_load_56 | 61 | 0.0025697 | 0.00064403 | 0 | 0 |  | 1 | TRUE | wye
51 | LV_5830-2_0_4_load_57 | 62 | 0.0011403 | 0.0002858 | 0 | 0 |  | 1 | TRUE | wye
52 | LV_5830-2_0_4_load_58 | 63 | 0.0011659 | 0.00029221 | 0 | 0 |  | 1 | TRUE | wye
53 | LV_5830-2_0_4_load_59 | 64 | 0.00051831 | 0.0001299 | 0 | 0 |  | 1 | TRUE | wye
54 | LV_5830-2_0_4_load_60 | 65 | 0.0022541 | 0.00056492 | 0 | 0 |  | 1 | TRUE | wye
55 | LV_5830-2_0_4_load_71 | 67 | 0.00037052 | 9.2861e-05 | 0 | 0 |  | 1 | TRUE | wye
56 | LV_5830-2_0_4_load_68 | 68 | 0.00047164 | 0.0001182 | 0 | 0 |  | 1 | TRUE | wye
57 | LV_5830-2_0_4_load_75 | 69 | 0.00055731 | 0.00013968 | 0 | 0 |  | 1 | TRUE | wye
58 | LV_5830-2_0_4_load_69 | 70 | 0.00021631 | 5.4213e-05 | 0 | 0 |  | 1 | TRUE | wye
59 | LV_5830-2_0_4_load_70 | 71 | 0.001517 | 0.00038019 | 0 | 0 |  | 1 | TRUE | wye
60 | LV_5830-2_0_4_load_72 | 72 | 0.00020571 | 5.1557e-05 | 0 | 0 |  | 1 | TRUE | wye
61 | LV_5830-2_0_4_load_74 | 73 | 0.0010581 | 0.00026518 | 0 | 0 |  | 1 | TRUE | wye
62 | LV_5830-2_0_4_load_76 | 74 | 0.00040404 | 0.00010126 | 0 | 0 |  | 1 | TRUE | wye
63 | LV_5830-2_0_4_load_77 | 75 | 0.00044062 | 0.00011043 | 0 | 0 |  | 1 | TRUE | wye

## ext_grid
| name | bus | vm_pu | va_degree | slack_weight | in_service
0 |  | 26 | 1 | 0 | 1 | TRUE

## line
| name | std_type | from_bus | to_bus | length_km | r_ohm_per_km | x_ohm_per_km | c_nf_per_km | g_us_per_km | max_i_ka | df | parallel | type | in_service
0 | LV_5830-2_0_4_line_0 | NAYY 4x150 SE | 0 | 1 | 0.019225 | 0.208 | 0.08 | 261 | 0 | 0.27 | 1 | 1 | cs | TRUE
1 | LV_5830-2_0_4_line_1 | NAYY 4x150 SE | 1 | 2 | 0.010695 | 0.208 | 0.08 | 261 | 0 | 0.27 | 1 | 1 | cs | TRUE
2 | LV_5830-2_0_4_line_2 | NAYY 4x150 SE | 2 | 3 | 0.0036707 | 0.208 | 0.08 | 261 | 0 | 0.27 | 1 | 1 | cs | TRUE
3 | LV_5830-2_0_4_line_3 | NAYY 4x150 SE | 3 | 4 | 0.015705 | 0.208 | 0.08 | 261 | 0 | 0.27 | 1 | 1 | cs | TRUE
4 | LV_5830-2_0_4_line_4 | NAYY 4x150 SE | 4 | 5 | 0.020038 | 0.208 | 0.08 | 261 | 0 | 0.27 | 1 | 1 | cs | TRUE
5 | LV_5830-2_0_4_line_5 | NAYY 4x150 SE | 4 | 6 | 0.015157 | 0.208 | 0.08 | 261 | 0 | 0.27 | 1 | 1 | cs | TRUE
6 | LV_5830-2_0_4_line_6 | NAYY 4x150 SE | 5 | 7 | 0.024043 | 0.208 | 0.08 | 261 | 0 | 0.27 | 1 | 1 | cs | TRUE
7 | LV_5830-2_0_4_line_7 | NAYY 4x150 SE | 6 | 8 | 0.013792 | 0.208 | 0.08 | 261 | 0 | 0.27 | 1 | 1 | cs | TRUE
8 | LV_5830-2_0_4_line_8 | NAYY 4x150 SE | 8 | 9 | 0.022007 | 0.208 | 0.08 | 261 | 0 | 0.27 | 1 | 1 | cs | TRUE
9 | LV_5830-2_0_4_line_9 | NAYY 4x150 SE | 9 | 10 | 0.040641 | 0.208 | 0.08 | 261 | 0 | 0.27 | 1 | 1 | cs | TRUE
10 | LV_5830-2_0_4_line_10 | NAYY 4x150 SE | 10 | 11 | 0.060731 | 0.208 | 0.08 | 261 | 0 | 0.27 | 1 | 1 | cs | TRUE
11 | LV_5830-2_0_4_line_11 | NAYY 4x150 SE | 11 | 12 | 0.03192 | 0.208 | 0.08 | 261 | 0 | 0.27 | 1 | 1 | cs | TRUE
12 | LV_5830-2_0_4_line_12 | NAYY 4x150 SE | 12 | 13 | 0.039725 | 0.208 | 0.08 | 261 | 0 | 0.27 | 1 | 1 | cs | TRUE
13 | LV_5830-2_0_4_line_13 | NAYY 4x150 SE | 13 | 14 | 0.011149 | 0.208 | 0.08 | 261 | 0 | 0.27 | 1 | 1 | cs | TRUE
14 | LV_5830-2_0_4_line_14 | NAYY 4x150 SE | 14 | 15 | 0.0013417 | 0.208 | 0.08 | 261 | 0 | 0.27 | 1 | 1 | cs | TRUE
15 | LV_5830-2_0_4_line_15 | NAYY 4x150 SE | 15 | 16 | 0.023069 | 0.208 | 0.08 | 261 | 0 | 0.27 | 1 | 1 | cs | TRUE
16 | LV_5830-2_0_4_line_16 | NAYY 4x150 SE | 15 | 17 | 0.043627 | 0.208 | 0.08 | 261 | 0 | 0.27 | 1 | 1 | cs | TRUE
17 | LV_5830-2_0_4_line_17 | NAYY 4x150 SE | 16 | 18 | 0.021348 | 0.208 | 0.08 | 261 | 0 | 0.27 | 1 | 1 | cs | TRUE
18 | LV_5830-2_0_4_line_18 | NAYY 4x150 SE | 17 | 19 | 0.040581 | 0.208 | 0.08 | 261 | 0 | 0.27 | 1 | 1 | cs | TRUE
19 | LV_5830-2_0_4_line_19 | NAYY 4x150 SE | 18 | 20 | 0.028544 | 0.208 | 0.08 | 261 | 0 | 0.27 | 1 | 2 | cs | TRUE
20 | LV_5830-2_0_4_line_20 | NAYY 4x150 SE | 19 | 21 | 0.014011 | 0.208 | 0.08 | 261 | 0 | 0.27 | 1 | 1 | cs | TRUE
21 | LV_5830-2_0_4_line_21 | NAYY 4x150 SE | 20 | 22 | 0.011094 | 0.208 | 0.08 | 261 | 0 | 0.27 | 1 | 2 | cs | TRUE
22 | LV_5830-2_0_4_line_22 | NAYY 4x150 SE | 21 | 28 | 0.02496 | 0.208 | 0.08 | 261 | 0 | 0.27 | 1 | 1 | cs | TRUE
23 | LV_5830-2_0_4_line_23 | NAYY 4x150 SE | 22 | 23 | 0.043681 | 0.208 | 0.08 | 261 | 0 | 0.27 | 1 | 2 | cs | TRUE
24 | LV_5830-2_0_4_line_24 | NAYY 4x150 SE | 23 | 24 | 0.0030014 | 0.208 | 0.08 | 261 | 0 | 0.27 | 1 | 2 | cs | TRUE
25 | LV_5830-2_0_4_line_25 | NAYY 4x150 SE | 23 | 25 | 0.036759 | 0.208 | 0.08 | 261 | 0 | 0.27 | 1 | 1 | cs | TRUE
26 | LV_5830-2_0_4_line_26 | NAYY 4x150 SE | 24 | 26 | 0.0061486 | 0.208 | 0.08 | 261 | 0 | 0.27 | 1 | 2 | cs | TRUE
27 | LV_5830-2_0_4_line_27 | NAYY 4x150 SE | 26 | 27 | 0.017547 | 0.208 | 0.08 | 261 | 0 | 0.27 | 1 | 2 | cs | TRUE
28 | LV_5830-2_0_4_line_28 | NAYY 4x150 SE | 27 | 30 | 0.016095 | 0.208 | 0.08 | 261 | 0 | 0.27 | 1 | 2 | cs | TRUE
29 | LV_5830-2_0_4_line_29 | NAYY 4x150 SE | 28 | 29 | 0.011833 | 0.208 | 0.08 | 261 | 0 | 0.27 | 1 | 1 | cs | TRUE
30 | LV_5830-2_0_4_line_30 | NAYY 4x150 SE | 29 | 33 | 0.043473 | 0.208 | 0.08 | 261 | 0 | 0.27 | 1 | 1 | cs | TRUE
31 | LV_5830-2_0_4_line_31 | NAYY 4x150 SE | 30 | 31 | 0.0014777 | 0.208 | 0.08 | 261 | 0 | 0.27 | 1 | 2 | cs | TRUE
32 | LV_5830-2_0_4_line_32 | NAYY 4x150 SE | 31 | 32 | 0.011982 | 0.208 | 0.08 | 261 | 0 | 0.27 | 1 | 2 | cs | TRUE
33 | LV_5830-2_0_4_line_33 | NAYY 4x150 SE | 32 | 34 | 0.0020903 | 0.208 | 0.08 | 261 | 0 | 0.27 | 1 | 1 | cs | TRUE
34 | LV_5830-2_0_4_line_34 | NAYY 4x150 SE | 33 | 46 | 0.0012587 | 0.208 | 0.08 | 261 | 0 | 0.27 | 1 | 1 | cs | TRUE
35 | LV_5830-2_0_4_line_35 | NAYY 4x150 SE | 34 | 35 | 0.032771 | 0.208 | 0.08 | 261 | 0 | 0.27 | 1 | 1 | cs | TRUE
36 | LV_5830-2_0_4_line_36 | NAYY 4x150 SE | 35 | 36 | 0.015131 | 0.208 | 0.08 | 261 | 0 | 0.27 | 1 | 1 | cs | TRUE
37 | LV_5830-2_0_4_line_37 | NAYY 4x150 SE | 36 | 37 | 0.0081985 | 0.208 | 0.08 | 261 | 0 | 0.27 | 1 | 1 | cs | TRUE
38 | LV_5830-2_0_4_line_38 | NAYY 4x150 SE | 37 | 38 | 0.012061 | 0.208 | 0.08 | 261 | 0 | 0.27 | 1 | 1 | cs | TRUE
39 | LV_5830-2_0_4_line_39 | NAYY 4x150 SE | 37 | 39 | 0.029934 | 0.208 | 0.08 | 261 | 0 | 0.27 | 1 | 1 | cs | TRUE
40 | LV_5830-2_0_4_line_40 | NAYY 4x150 SE | 38 | 48 | 0.0016862 | 0.208 | 0.08 | 261 | 0 | 0.27 | 1 | 1 | cs | TRUE
41 | LV_5830-2_0_4_line_41 | NAYY 4x150 SE | 39 | 49 | 0.040129 | 0.208 | 0.08 | 261 | 0 | 0.27 | 1 | 1 | cs | TRUE
42 | LV_5830-2_0_4_line_42 | NAYY 4x150 SE | 40 | 41 | 0.025414 | 0.208 | 0.08 | 261 | 0 | 0.27 | 1 | 1 | cs | TRUE
43 | LV_5830-2_0_4_line_43 | NAYY 4x150 SE | 40 | 42 | 0.077027 | 0.208 | 0.08 | 261 | 0 | 0.27 | 1 | 1 | cs | TRUE
44 | LV_5830-2_0_4_line_44 | NAYY 4x150 SE | 41 | 43 | 0.075483 | 0.208 | 0.08 | 261 | 0 | 0.27 | 1 | 1 | cs | TRUE
45 | LV_5830-2_0_4_line_45 | NAYY 4x150 SE | 42 | 44 | 0.005974 | 0.208 | 0.08 | 261 | 0 | 0.27 | 1 | 1 | cs | TRUE
46 | LV_5830-2_0_4_line_46 | NAYY 4x150 SE | 43 | 45 | 0.01789 | 0.208 | 0.08 | 261 | 0 | 0.27 | 1 | 1 | cs | TRUE
47 | LV_5830-2_0_4_line_47 | NAYY 4x150 SE | 44 | 47 | 0.024221 | 0.208 | 0.08 | 261 | 0 | 0.27 | 1 | 1 | cs | TRUE
48 | LV_5830-2_0_4_line_48 | NAYY 4x150 SE | 44 | 66 | 0.029863 | 0.208 | 0.08 | 261 | 0 | 0.27 | 1 | 1 | cs | TRUE
49 | LV_5830-2_0_4_line_49 | NAYY 4x150 SE | 45 | 65 | 0.028167 | 0.208 | 0.08 | 261 | 0 | 0.27 | 1 | 1 | cs | TRUE
50 | LV_5830-2_0_4_line_50 | NAYY 4x150 SE | 46 | 47 | 0.013762 | 0.208 | 0.08 | 261 | 0 | 0.27 | 1 | 1 | cs | TRUE
51 | LV_5830-2_0_4_line_51 | NAYY 4x150 SE | 48 | 50 | 0.050631 | 0.208 | 0.08 | 261 | 0 | 0.27 | 1 | 1 | cs | TRUE
52 | LV_5830-2_0_4_line_52 | NAYY 4x150 SE | 49 | 51 | 0.018581 | 0.208 | 0.08 | 261 | 0 | 0.27 | 1 | 1 | cs | TRUE
53 | LV_5830-2_0_4_line_53 | NAYY 4x150 SE | 51 | 52 | 0.015444 | 0.208 | 0.08 | 261 | 0 | 0.27 | 1 | 1 | cs | TRUE
54 | LV_5830-2_0_4_line_54 | NAYY 4x150 SE | 52 | 53 | 0.0053876 | 0.208 | 0.08 | 261 | 0 | 0.27 | 1 | 1 | cs | TRUE
55 | LV_5830-2_0_4_line_55 | NAYY 4x150 SE | 53 | 54 | 0.027938 | 0.208 | 0.08 | 261 | 0 | 0.27 | 1 | 1 | cs | TRUE
56 | LV_5830-2_0_4_line_56 | NAYY 4x150 SE | 54 | 55 | 0.016084 | 0.208 | 0.08 | 261 | 0 | 0.27 | 1 | 1 | cs | TRUE
57 | LV_5830-2_0_4_line_57 | NAYY 4x150 SE | 56 | 57 | 0.020291 | 0.208 | 0.08 | 261 | 0 | 0.27 | 1 | 1 | cs | TRUE
58 | LV_5830-2_0_4_line_58 | NAYY 4x150 SE | 56 | 58 | 0.0086717 | 0.208 | 0.08 | 261 | 0 | 0.27 | 1 | 1 | cs | TRUE
59 | LV_5830-2_0_4_line_59 | NAYY 4x150 SE | 57 | 59 | 0.020625 | 0.208 | 0.08 | 261 | 0 | 0.27 | 1 | 1 | cs | TRUE
60 | LV_5830-2_0_4_line_60 | NAYY 4x150 SE | 59 | 60 | 0.032132 | 0.208 | 0.08 | 261 | 0 | 0.27 | 1 | 1 | cs | TRUE
61 | LV_5830-2_0_4_line_61 | NAYY 4x150 SE | 59 | 61 | 0.014453 | 0.208 | 0.08 | 261 | 0 | 0.27 | 1 | 1 | cs | TRUE
62 | LV_5830-2_0_4_line_62 | NAYY 4x150 SE | 61 | 62 | 0.002409 | 0.208 | 0.08 | 261 | 0 | 0.27 | 1 | 1 | cs | TRUE
63 | LV_5830-2_0_4_line_63 | NAYY 4x150 SE | 62 | 63 | 0.040691 | 0.208 | 0.08 | 261 | 0 | 0.27 | 1 | 1 | cs | TRUE
64 | LV_5830-2_0_4_line_64 | NAYY 4x150 SE | 63 | 64 | 0.027959 | 0.208 | 0.08 | 261 | 0 | 0.27 | 1 | 1 | cs | TRUE
65 | LV_5830-2_0_4_line_65 | NAYY 4x150 SE | 64 | 65 | 0.030185 | 0.208 | 0.08 | 261 | 0 | 0.27 | 1 | 1 | cs | TRUE
66 | LV_5830-2_0_4_line_66 | NAYY 4x150 SE | 66 | 67 | 0.038481 | 0.208 | 0.08 | 261 | 0 | 0.27 | 1 | 1 | cs | TRUE
67 | LV_5830-2_0_4_line_67 | NAYY 4x150 SE | 66 | 68 | 0.037147 | 0.208 | 0.08 | 261 | 0 | 0.27 | 1 | 1 | cs | TRUE
68 | LV_5830-2_0_4_line_68 | NAYY 4x150 SE | 67 | 69 | 0.0078876 | 0.208 | 0.08 | 261 | 0 | 0.27 | 1 | 1 | cs | TRUE
69 | LV_5830-2_0_4_line_69 | NAYY 4x150 SE | 68 | 70 | 0.0086466 | 0.208 | 0.08 | 261 | 0 | 0.27 | 1 | 1 | cs | TRUE
70 | LV_5830-2_0_4_line_70 | NAYY 4x150 SE | 69 | 74 | 0.031706 | 0.208 | 0.08 | 261 | 0 | 0.27 | 1 | 1 | cs | TRUE
71 | LV_5830-2_0_4_line_71 | NAYY 4x150 SE | 70 | 71 | 0.013954 | 0.208 | 0.08 | 261 | 0 | 0.27 | 1 | 1 | cs | TRUE
72 | LV_5830-2_0_4_line_72 | NAYY 4x150 SE | 70 | 72 | 0.056807 | 0.208 | 0.08 | 261 | 0 | 0.27 | 1 | 1 | cs | TRUE
73 | LV_5830-2_0_4_line_73 | NAYY 4x150 SE | 71 | 73 | 0.03461 | 0.208 | 0.08 | 261 | 0 | 0.27 | 1 | 1 | cs | TRUE
74 | LV_5830-2_0_4_line_74 | NAYY 4x150 SE | 74 | 75 | 0.022098 | 0.208 | 0.08 | 261 | 0 | 0.27 | 1 | 1 | cs | TRUE

## trafo
| name | std_type | hv_bus | lv_bus | sn_mva | vn_hv_kv | vn_lv_kv | vk_percent | vkr_percent | pfe_kw | i0_percent | shift_degree | tap_side | tap_neutral | tap_min | tap_max | tap_step_percent | tap_step_degree | tap_pos | tap_phase_shifter | parallel | df | in_service
0 | LV_5830-2_0_4_trafo_26 | 0.25 MVA 20/0.4 kV | 76 | 26 | 0.25 | 20 | 0.4 | 6 | 1.44 | 0.8 | 0.32 | 150 | hv | 0 | -2 | 2 | 2.5 | 0 | 0 | FALSE | 1 | 1 | TRUE

## line_geodata
| x0 | y0 | x1 | y1 | x2 | y2 | x3 | y3 | x4 | y4 | x5 | y5
0 | 2560031.779 | 1177899.0258 | 2560017.8533 | 1177885.7718
1 | 2560010.1059 | 1177878.3981 | 2560017.8533 | 1177885.7718
2 | 2560010.1059 | 1177878.3981 | 2560007.447 | 1177875.8674
3 | 2559996.0708 | 1177865.04 | 2560007.447 | 1177875.8674
4 | 2559996.0708 | 1177865.04 | 2559980.9898 | 1177878.2335
5 | 2559996.0708 | 1177865.04 | 2559985.1555 | 1177854.5233
6 | 2559961.305 | 1177891.5948 | 2559970.4472 | 1177887.4566 | 2559980.9898 | 1177878.2335
7 | 2559985.1555 | 1177854.5233 | 2559975.2233 | 1177844.9536
8 | 2559975.2233 | 1177844.9536 | 2559959.3751 | 1177829.6841
9 | 2559959.3751 | 1177829.6841 | 2559930.1083 | 1177801.4859
10 | 2559886.3743 | 1177759.3486 | 2559930.1083 | 1177801.4859
11 | 2559863.388 | 1177737.2015 | 2559886.3743 | 1177759.3486
12 | 2559863.388 | 1177737.2015 | 2559834.7804 | 1177709.6385
13 | 2559826.7516 | 1177701.9027 | 2559834.7804 | 1177709.6385
14 | 2559825.7854 | 1177700.9719 | 2559826.7516 | 1177701.9027
15 | 2559825.7854 | 1177700.9719 | 2559808.1744 | 1177686.0711
16 | 2559825.7854 | 1177700.9719 | 2559824.4235 | 1177683.6496 | 2559819.6741 | 1177662.5814 | 2559819.1827 | 1177657.9526
17 | 2559808.1744 | 1177686.0711 | 2559802.3996 | 1177681.1851 | 2559792.0972 | 1177672.0282
18 | 2559825.552 | 1177618.4519 | 2559822.3522 | 1177626.7111 | 2559819.757 | 1177635.1108 | 2559818.5344 | 1177646.4917 | 2559818.8013 | 1177654.3607 | 2559819.1827 | 1177657.9526
19 | 2559792.0972 | 1177672.0282 | 2559779.6451 | 1177660.9606 | 2559770.9692 | 1177652.8387
20 | 2559824.8951 | 1177604.8491 | 2559826.4831 | 1177610.3303 | 2559826.7257 | 1177614.5864 | 2559825.552 | 1177618.4519
21 | 2559762.8699 | 1177645.2566 | 2559770.9692 | 1177652.8387
22 | 2559824.8951 | 1177604.8491 | 2559848.8093 | 1177597.4736
23 | 2559735.9309 | 1177613.6629 | 2559734.9354 | 1177616.7601 | 2559735.0318 | 1177618.5938 | 2559736.1971 | 1177620.2869 | 2559762.8699 | 1177645.2566
24 | 2559735.9309 | 1177613.6629 | 2559733.2475 | 1177612.3184
25 | 2559735.9309 | 1177613.6629 | 2559744.7061 | 1177616.3497 | 2559752.1349 | 1177617.6671 | 2559759.7028 | 1177618.0942 | 2559772.1558 | 1177617.7736
26 | 2559728.0376 | 1177609.0875 | 2559730.9394 | 1177611.1618 | 2559733.2475 | 1177612.3184
27 | 2559728.0376 | 1177609.0875 | 2559726.1481 | 1177607.7367 | 2559717.3243 | 1177600.1143 | 2559714.6381 | 1177597.7723
28 | 2559714.6381 | 1177597.7723 | 2559702.5063 | 1177587.1952
29 | 2559847.5234 | 1177585.7649 | 2559847.3778 | 1177587.9782 | 2559847.5224 | 1177590.1672 | 2559848.8093 | 1177597.4736
30 | 2559847.5234 | 1177585.7649 | 2559849.6341 | 1177580.3256 | 2559852.5181 | 1177575.0924 | 2559869.2314 | 1177548.1995
31 | 2559701.3925 | 1177586.2241 | 2559702.5063 | 1177587.1952
32 | 2559692.3609 | 1177578.3498 | 2559701.3925 | 1177586.2241
33 | 2559692.3609 | 1177578.3498 | 2559690.7853 | 1177576.9761
34 | 2559869.2314 | 1177548.1995 | 2559869.8958 | 1177547.1305
35 | 2559690.7853 | 1177576.9761 | 2559678.3527 | 1177566.1366 | 2559667.4581 | 1177557.4054 | 2559665.6753 | 1177555.9288
36 | 2559654.1909 | 1177546.0873 | 2559656.9534 | 1177548.7049 | 2559665.6753 | 1177555.9288
37 | 2559648.2397 | 1177540.4482 | 2559654.1909 | 1177546.0873
38 | 2559648.2397 | 1177540.4482 | 2559642.9075 | 1177542.9522 | 2559639.1248 | 1177544.0671 | 2559636.8984 | 1177544.0632
39 | 2559648.2397 | 1177540.4482 | 2559636.4876 | 1177529.2215 | 2559627.46 | 1177519.7441 | 2559627.0665 | 1177519.3014
40 | 2559635.2123 | 1177544.0602 | 2559635.2123 | 1177544.0602 | 2559636.8984 | 1177544.0632
41 | 2559627.0665 | 1177519.3014 | 2559618.7666 | 1177509.9642 | 2559610.4078 | 1177499.9487 | 2559602.3223 | 1177489.6756 | 2559601.4407 | 1177488.4402
42 | 2559766.0062 | 1177499.8447 | 2559773.0461 | 1177502.4099 | 2559776.0968 | 1177503.7901 | 2559788.1459 | 1177511.9872
43 | 2559865.004 | 1177506.8898 | 2559788.1459 | 1177511.9872
44 | 2559774.92 | 1177424.8902 | 2559766.0062 | 1177499.8447
45 | 2559869.2515 | 1177511.0907 | 2559865.004 | 1177506.8898
46 | 2559764.6864 | 1177410.2623 | 2559766.8882 | 1177413.9933 | 2559771.7047 | 1177421.1314 | 2559774.92 | 1177424.8902
47 | 2559869.2515 | 1177511.0907 | 2559875.3539 | 1177534.5288
48 | 2559869.2515 | 1177511.0907 | 2559884.4719 | 1177513.1119 | 2559891.3094 | 1177500.3148
49 | 2559751.607 | 1177385.3232 | 2559762.5363 | 1177406.6187 | 2559764.6864 | 1177410.2623
50 | 2559875.3539 | 1177534.5288 | 2559871.0701 | 1177545.241 | 2559869.8958 | 1177547.1305
51 | 2559635.2123 | 1177544.0602 | 2559610.7823 | 1177539.556 | 2559585.1186 | 1177537.0134
52 | 2559601.4407 | 1177488.4402 | 2559591.5063 | 1177474.5184 | 2559590.7151 | 1177473.2695
53 | 2559582.4497 | 1177460.2231 | 2559590.7151 | 1177473.2695
54 | 2559582.4497 | 1177460.2231 | 2559581.5268 | 1177458.7663 | 2559579.6491 | 1177455.6211
55 | 2559565.3285 | 1177431.6327 | 2559579.6491 | 1177455.6211
56 | 2559565.3285 | 1177431.6327 | 2559557.0839 | 1177417.8222
57 | 2559650.5497 | 1177319.705 | 2559666.2735 | 1177306.8798
58 | 2559643.8299 | 1177325.1861 | 2559650.5497 | 1177319.705
59 | 2559682.2558 | 1177293.8438 | 2559666.2735 | 1177306.8798
60 | 2559682.2558 | 1177293.8438 | 2559677.1484 | 1177287.7861 | 2559672.4055 | 1177281.3925 | 2559669.2428 | 1177274.7436 | 2559667.5231 | 1177267.9071 | 2559667.3409 | 1177266.0807
61 | 2559682.2558 | 1177293.8438 | 2559692.3087 | 1177304.2277
62 | 2559693.9843 | 1177305.9585 | 2559692.3087 | 1177304.2277
63 | 2559693.9843 | 1177305.9585 | 2559707.7047 | 1177320.1307 | 2559719.4292 | 1177332.8808 | 2559721.8026 | 1177335.6464
64 | 2559721.8026 | 1177335.6464 | 2559725.0827 | 1177339.4684 | 2559730.4474 | 1177346.3026 | 2559735.0202 | 1177353.5535 | 2559737.8169 | 1177358.4761
65 | 2559737.8169 | 1177358.4761 | 2559739.2736 | 1177361.0399 | 2559747.0651 | 1177376.4735 | 2559751.607 | 1177385.3232
66 | 2559891.3094 | 1177500.3148 | 2559898.5972 | 1177488.582 | 2559906.1987 | 1177476.8915 | 2559912.3079 | 1177468.0777
67 | 2559891.3094 | 1177500.3148 | 2559927.002 | 1177510.6071
68 | 2559912.3079 | 1177468.0777 | 2559916.3556 | 1177462.238 | 2559916.8105 | 1177461.6017
69 | 2559927.002 | 1177510.6071 | 2559934.6754 | 1177512.8198 | 2559935.3282 | 1177512.9204
70 | 2559916.8105 | 1177461.6017 | 2559926.6745 | 1177447.8056 | 2559933.5418 | 1177439.433 | 2559936.3055 | 1177436.6569
71 | 2559949.1949 | 1177514.2853 | 2559942.1413 | 1177513.9704 | 2559935.3282 | 1177512.9204
72 | 2559935.3282 | 1177512.9204 | 2559935.7251 | 1177569.7259
73 | 2559949.1949 | 1177514.2853 | 2559957.9489 | 1177514.6761 | 2559964.4349 | 1177515.5554 | 2559971.0883 | 1177517.4786 | 2559982.6008 | 1177522.0204
74 | 2559936.3055 | 1177436.6569 | 2559941.3298 | 1177431.61 | 2559952.8873 | 1177422.0847

## bus_geodata
| x | y | coords
0 | 2560031.779 | 1177899.0258
1 | 2560017.8533 | 1177885.7718
2 | 2560010.1059 | 1177878.3981
3 | 2560007.447 | 1177875.8674
4 | 2559996.0708 | 1177865.04
5 | 2559980.9898 | 1177878.2335
6 | 2559985.1555 | 1177854.5233
7 | 2559961.305 | 1177891.5948
8 | 2559975.2233 | 1177844.9536
9 | 2559959.3751 | 1177829.6841
10 | 2559930.1083 | 1177801.4859
11 | 2559886.3743 | 1177759.3486
12 | 2559863.388 | 1177737.2015
13 | 2559834.7804 | 1177709.6385
14 | 2559826.7515 | 1177701.9027
15 | 2559825.7854 | 1177700.9719
16 | 2559808.1744 | 1177686.0711
17 | 2559819.1827 | 1177657.9526
18 | 2559792.0972 | 1177672.0282
19 | 2559825.552 | 1177618.4519
20 | 2559770.9692 | 1177652.8387
21 | 2559824.8951 | 1177604.8491
22 | 2559762.8699 | 1177645.2566
23 | 2559735.9309 | 1177613.6629
24 | 2559733.2475 | 1177612.3184
25 | 2559772.1558 | 1177617.7736
26 | 2559728.0376 | 1177609.0875
27 | 2559714.6381 | 1177597.7723
28 | 2559848.8093 | 1177597.4736
29 | 2559847.5234 | 1177585.7649
30 | 2559702.5063 | 1177587.1952
31 | 2559701.3925 | 1177586.2241
32 | 2559692.3609 | 1177578.3498
33 | 2559869.2314 | 1177548.1995
34 | 2559690.7853 | 1177576.9761
35 | 2559665.6753 | 1177555.9288
36 | 2559654.1909 | 1177546.0873
37 | 2559648.2397 | 1177540.4482
38 | 2559636.8984 | 1177544.0632
39 | 2559627.0665 | 1177519.3014
40 | 2559788.1459 | 1177511.9872
41 | 2559766.0062 | 1177499.8447
42 | 2559865.004 | 1177506.8898
43 | 2559774.92 | 1177424.8902
44 | 2559869.2515 | 1177511.0907
45 | 2559764.6864 | 1177410.2623
46 | 2559869.8958 | 1177547.1305
47 | 2559875.3539 | 1177534.5288
48 | 2559635.2123 | 1177544.0602
49 | 2559601.4407 | 1177488.4402
50 | 2559585.1186 | 1177537.0134
51 | 2559590.7151 | 1177473.2695
52 | 2559582.4497 | 1177460.2231
53 | 2559579.6491 | 1177455.6211
54 | 2559565.3285 | 1177431.6327
55 | 2559557.0839 | 1177417.8222
56 | 2559650.5497 | 1177319.705
57 | 2559666.2735 | 1177306.8798
58 | 2559643.8299 | 1177325.1861
59 | 2559682.2558 | 1177293.8438
60 | 2559667.3409 | 1177266.0807
61 | 2559692.3087 | 1177304.2277
62 | 2559693.9843 | 1177305.9585
63 | 2559721.8026 | 1177335.6464
64 | 2559737.8169 | 1177358.4761
65 | 2559751.607 | 1177385.3232
66 | 2559891.3094 | 1177500.3148
67 | 2559912.3079 | 1177468.0777
68 | 2559927.002 | 1177510.6071
69 | 2559916.8105 | 1177461.6017
70 | 2559935.3282 | 1177512.9204
71 | 2559949.1949 | 1177514.2853
72 | 2559935.7251 | 1177569.7259
73 | 2559982.6008 | 1177522.0204
74 | 2559936.3055 | 1177436.6569
75 | 2559952.8873 | 1177422.0847
76 | 2559735.9309 | 1177613.6629

## line_std_types
| c_nf_per_km | r_ohm_per_km | x_ohm_per_km | max_i_ka | type | q_mm2 | alpha | voltage_rating
NAYY 4x50 SE | 210 | 0.642 | 0.083 | 0.142 | cs | 50 | 0.00403 | LV
NAYY 4x120 SE | 264 | 0.225 | 0.08 | 0.242 | cs | 120 | 0.00403 | LV
NAYY 4x150 SE | 261 | 0.208 | 0.08 | 0.27 | cs | 150 | 0.00403 | LV
NA2XS2Y 1x95 RM/25 12/20 kV | 216 | 0.313 | 0.132 | 0.252 | cs | 95 | 0.00403 | MV
NA2XS2Y 1x185 RM/25 12/20 kV | 273 | 0.161 | 0.117 | 0.362 | cs | 185 | 0.00403 | MV
NA2XS2Y 1x240 RM/25 12/20 kV | 304 | 0.122 | 0.112 | 0.421 | cs | 240 | 0.00403 | MV
NA2XS2Y 1x95 RM/25 6/10 kV | 315 | 0.313 | 0.123 | 0.249 | cs | 95 | 0.00403 | MV
NA2XS2Y 1x185 RM/25 6/10 kV | 406 | 0.161 | 0.11 | 0.358 | cs | 185 | 0.00403 | MV
NA2XS2Y 1x240 RM/25 6/10 kV | 456 | 0.122 | 0.105 | 0.416 | cs | 240 | 0.00403 | MV
NA2XS2Y 1x150 RM/25 12/20 kV | 250 | 0.206 | 0.116 | 0.319 | cs | 150 | 0.00403 | MV
NA2XS2Y 1x120 RM/25 12/20 kV | 230 | 0.253 | 0.119 | 0.283 | cs | 120 | 0.00403 | MV
NA2XS2Y 1x70 RM/25 12/20 kV | 190 | 0.443 | 0.132 | 0.22 | cs | 70 | 0.00403 | MV
NA2XS2Y 1x150 RM/25 6/10 kV | 360 | 0.206 | 0.11 | 0.315 | cs | 150 | 0.00403 | MV
NA2XS2Y 1x120 RM/25 6/10 kV | 340 | 0.253 | 0.113 | 0.28 | cs | 120 | 0.00403 | MV
NA2XS2Y 1x70 RM/25 6/10 kV | 280 | 0.443 | 0.123 | 0.217 | cs | 70 | 0.00403 | MV
N2XS(FL)2Y 1x120 RM/35 64/110 kV | 112 | 0.153 | 0.166 | 0.366 | cs | 120 | 0.00393 | HV
N2XS(FL)2Y 1x185 RM/35 64/110 kV | 125 | 0.099 | 0.156 | 0.457 | cs | 185 | 0.00393 | HV
N2XS(FL)2Y 1x240 RM/35 64/110 kV | 135 | 0.075 | 0.149 | 0.526 | cs | 240 | 0.00393 | HV
N2XS(FL)2Y 1x300 RM/35 64/110 kV | 144 | 0.06 | 0.144 | 0.588 | cs | 300 | 0.00393 | HV
15-AL1/3-ST1A 0.4 | 11 | 1.8769 | 0.35 | 0.105 | ol | 16 | 0.00403 | LV
24-AL1/4-ST1A 0.4 | 11.25 | 1.2012 | 0.335 | 0.14 | ol | 24 | 0.00403 | LV
48-AL1/8-ST1A 0.4 | 12.2 | 0.5939 | 0.3 | 0.21 | ol | 48 | 0.00403 | LV
94-AL1/15-ST1A 0.4 | 13.2 | 0.306 | 0.29 | 0.35 | ol | 94 | 0.00403 | LV
34-AL1/6-ST1A 10.0 | 9.7 | 0.8342 | 0.36 | 0.17 | ol | 34 | 0.00403 | MV
48-AL1/8-ST1A 10.0 | 10.1 | 0.5939 | 0.35 | 0.21 | ol | 48 | 0.00403 | MV
70-AL1/11-ST1A 10.0 | 10.4 | 0.4132 | 0.339 | 0.29 | ol | 70 | 0.00403 | MV
94-AL1/15-ST1A 10.0 | 10.75 | 0.306 | 0.33 | 0.35 | ol | 94 | 0.00403 | MV
122-AL1/20-ST1A 10.0 | 11.1 | 0.2376 | 0.323 | 0.41 | ol | 122 | 0.00403 | MV
149-AL1/24-ST1A 10.0 | 11.25 | 0.194 | 0.315 | 0.47 | ol | 149 | 0.00403 | MV
34-AL1/6-ST1A 20.0 | 9.15 | 0.8342 | 0.382 | 0.17 | ol | 34 | 0.00403 | MV
48-AL1/8-ST1A 20.0 | 9.5 | 0.5939 | 0.372 | 0.21 | ol | 48 | 0.00403 | MV
70-AL1/11-ST1A 20.0 | 9.7 | 0.4132 | 0.36 | 0.29 | ol | 70 | 0.00403 | MV
94-AL1/15-ST1A 20.0 | 10 | 0.306 | 0.35 | 0.35 | ol | 94 | 0.00403 | MV
122-AL1/20-ST1A 20.0 | 10.3 | 0.2376 | 0.344 | 0.41 | ol | 122 | 0.00403 | MV
149-AL1/24-ST1A 20.0 | 10.5 | 0.194 | 0.337 | 0.47 | ol | 149 | 0.00403 | MV
184-AL1/30-ST1A 20.0 | 10.75 | 0.1571 | 0.33 | 0.535 | ol | 184 | 0.00403 | MV
243-AL1/39-ST1A 20.0 | 11 | 0.1188 | 0.32 | 0.645 | ol | 243 | 0.00403 | MV
48-AL1/8-ST1A 110.0 | 8 | 0.5939 | 0.46 | 0.21 | ol | 48 | 0.00403 | HV
70-AL1/11-ST1A 110.0 | 8.4 | 0.4132 | 0.45 | 0.29 | ol | 70 | 0.00403 | HV
94-AL1/15-ST1A 110.0 | 8.65 | 0.306 | 0.44 | 0.35 | ol | 94 | 0.00403 | HV
122-AL1/20-ST1A 110.0 | 8.5 | 0.2376 | 0.43 | 0.41 | ol | 122 | 0.00403 | HV
149-AL1/24-ST1A 110.0 | 8.75 | 0.194 | 0.41 | 0.47 | ol | 149 | 0.00403 | HV
184-AL1/30-ST1A 110.0 | 8.8 | 0.1571 | 0.4 | 0.535 | ol | 184 | 0.00403 | HV
243-AL1/39-ST1A 110.0 | 9 | 0.1188 | 0.39 | 0.645 | ol | 243 | 0.00403 | HV
305-AL1/39-ST1A 110.0 | 9.2 | 0.0949 | 0.38 | 0.74 | ol | 305 | 0.00403 | HV
490-AL1/64-ST1A 110.0 | 9.75 | 0.059 | 0.37 | 0.96 | ol | 490 | 0.00403 | HV
679-AL1/86-ST1A 110.0 | 9.95 | 0.042 | 0.36 | 1.15 | ol | 679 | 0.00403 | HV
490-AL1/64-ST1A 220.0 | 10 | 0.059 | 0.285 | 0.96 | ol | 490 | 0.00403 | HV
679-AL1/86-ST1A 220.0 | 11.7 | 0.042 | 0.275 | 1.15 | ol | 679 | 0.00403 | HV
490-AL1/64-ST1A 380.0 | 11 | 0.059 | 0.253 | 0.96 | ol | 490 | 0.00403 | HV
679-AL1/86-ST1A 380.0 | 14.6 | 0.042 | 0.25 | 1.15 | ol | 679 | 0.00403 | HV

## trafo_std_types
| i0_percent | pfe_kw | vkr_percent | sn_mva | vn_lv_kv | vn_hv_kv | vk_percent | shift_degree | vector_group | tap_side | tap_neutral | tap_min | tap_max | tap_step_degree | tap_step_percent | tap_phase_shifter
160 MVA 380/110 kV | 0.06 | 60 | 0.25 | 160 | 110 | 380 | 12.2 | 0 | Yy0 | hv | 0 | -9 | 9 | 0 | 1.5 | FALSE
100 MVA 220/110 kV | 0.06 | 55 | 0.26 | 100 | 110 | 220 | 12 | 0 | Yy0 | hv | 0 | -9 | 9 | 0 | 1.5 | FALSE
63 MVA 110/20 kV | 0.04 | 22 | 0.32 | 63 | 20 | 110 | 18 | 150 | YNd5 | hv | 0 | -9 | 9 | 0 | 1.5 | FALSE
40 MVA 110/20 kV | 0.05 | 18 | 0.34 | 40 | 20 | 110 | 16.2 | 150 | YNd5 | hv | 0 | -9 | 9 | 0 | 1.5 | FALSE
25 MVA 110/20 kV | 0.07 | 14 | 0.41 | 25 | 20 | 110 | 12 | 150 | YNd5 | hv | 0 | -9 | 9 | 0 | 1.5 | FALSE
63 MVA 110/10 kV | 0.04 | 22 | 0.32 | 63 | 10 | 110 | 18 | 150 | YNd5 | hv | 0 | -9 | 9 | 0 | 1.5 | FALSE
40 MVA 110/10 kV | 0.05 | 18 | 0.34 | 40 | 10 | 110 | 16.2 | 150 | YNd5 | hv | 0 | -9 | 9 | 0 | 1.5 | FALSE
25 MVA 110/10 kV | 0.07 | 14 | 0.41 | 25 | 10 | 110 | 12 | 150 | YNd5 | hv | 0 | -9 | 9 | 0 | 1.5 | FALSE
0.25 MVA 20/0.4 kV | 0.32 | 0.8 | 1.44 | 0.25 | 0.4 | 20 | 6 | 150 | Yzn5 | hv | 0 | -2 | 2 | 0 | 2.5 | FALSE
0.4 MVA 20/0.4 kV | 0.3375 | 1.35 | 1.425 | 0.4 | 0.4 | 20 | 6 | 150 | Dyn5 | hv | 0 | -2 | 2 | 0 | 2.5 | FALSE
0.63 MVA 20/0.4 kV | 0.2619 | 1.65 | 1.206 | 0.63 | 0.4 | 20 | 6 | 150 | Dyn5 | hv | 0 | -2 | 2 | 0 | 2.5 | FALSE
0.25 MVA 10/0.4 kV | 0.24 | 0.6 | 1.2 | 0.25 | 0.4 | 10 | 4 | 150 | Dyn5 | hv | 0 | -2 | 2 | 0 | 2.5 | FALSE
0.4 MVA 10/0.4 kV | 0.2375 | 0.95 | 1.325 | 0.4 | 0.4 | 10 | 4 | 150 | Dyn5 | hv | 0 | -2 | 2 | 0 | 2.5 | FALSE
0.63 MVA 10/0.4 kV | 0.1873 | 1.18 | 1.0794 | 0.63 | 0.4 | 10 | 4 | 150 | Dyn5 | hv | 0 | -2 | 2 | 0 | 2.5 | FALSE

## trafo3w_std_types
| sn_hv_mva | sn_mv_mva | sn_lv_mva | vn_hv_kv | vn_mv_kv | vn_lv_kv | vk_hv_percent | vk_mv_percent | vk_lv_percent | vkr_hv_percent | vkr_mv_percent | vkr_lv_percent | pfe_kw | i0_percent | shift_mv_degree | shift_lv_degree | vector_group | tap_side | tap_neutral | tap_min | tap_max | tap_step_percent
63/25/38 MVA 110/20/10 kV | 63 | 25 | 38 | 110 | 20 | 10 | 10.4 | 10.4 | 10.4 | 0.28 | 0.32 | 0.35 | 35 | 0.89 | 0 | 0 | YN0yn0yn0 | hv | 0 | -10 | 10 | 1.2
63/25/38 MVA 110/10/10 kV | 63 | 25 | 38 | 110 | 10 | 10 | 10.4 | 10.4 | 10.4 | 0.28 | 0.32 | 0.35 | 35 | 0.89 | 0 | 0 | YN0yn0yn0 | hv | 0 | -10 | 10 | 1.2

## fuse_std_types
| fuse_type | i_rated_a | t_avg | t_min | t_total | x_avg | x_min | x_total
HV 100A | HV 100A | 100 | 0 | [10.0, 3.64, 0.854, 0.281, 0.1, 0.0531, 0.022, 0.01] | [10.0, 4.267, 1.21, 0.403, 0.1, 0.058, 0.022, 0.01] | 0 | [300.0, 350.0, 450.0, 550.0, 700.0, 850.0, 1200.0, 1752.0] | [600.0, 700.0, 900.0, 1150.0, 1665.0, 2000.0, 3000.0, 4313.0]
HV 10A | HV 10A | 10 | 0 | [10.0, 1675.0, 0.344, 0.156, 0.1, 0.0417, 0.0171, 0.01] | [10.0, 1.3, 0.3, 0.155, 0.1, 0.0555, 0.023, 0.01] | 0 | [30.0, 32.0, 35.0, 37.0, 39.0, 50.0, 70.0, 88.0] | [60.0, 70.0, 80.0, 87.0, 94.0, 110.0, 150.0, 216.0]
HV 125A | HV 125A | 125 | 0 | [10.0, 1.82, 0.344, 0.1, 0.0467, 0.0269, 0.01] | [10.0, 2.478, 0.426, 0.1, 0.0427, 0.0211, 0.01] | 0 | [375.0, 500.0, 700.0, 925.0, 1200.0, 1500.0, 2341.0] | [750.0, 1000.0, 1500.0, 2200.0, 3000.0, 4000.0, 5765.0]
HV 160A | HV 160A | 160 | 0 | [10.0, 4.15, 1.03, 0.198, 0.1, 0.051, 0.0172, 0.01] | [10.0, 2.3, 0.734, 0.274, 0.1, 0.046, 0.0177, 0.01] | 0 | [480.0, 550.0, 700.0, 1000.0, 1260.0, 1600.0, 2500.0, 3227.0] | [960.0, 1300.0, 1700.0, 2200.0, 2996.0, 4000.0, 6000.0, 7946.0]
HV 16A | HV 16A | 16 | 0 | [10.0, 0.352, 0.164, 0.1, 0.0649, 0.0342, 0.01] | [10.0, 2.34, 0.722, 0.181, 0.1, 0.055, 0.0296, 0.01] | 0 | [48.0, 60.0, 65.0, 71.0, 80.0, 100.0, 162.0] | [96.0, 110.0, 125.0, 150.0, 168.0, 200.0, 250.0, 398.0]
HV 200A | HV 200A | 200 | 0 | [10.0, 4.267, 1.21, 0.403, 0.1, 0.058, 0.022, 0.01] | [10.0, 3.73, 1.654, 0.328, 0.1, 0.0531, 0.019, 0.01] | 0 | [600.0, 700.0, 900.0, 1150.0, 1665.0, 2000.0, 3000.0, 4313.0] | [1200.0, 1500.0, 1800.0, 2700.0, 3960.0, 5000.0, 7500.0, 10620.0]
HV 20A | HV 20A | 20 | 0 | [10.0, 1.3, 0.3, 0.155, 0.1, 0.0555, 0.023, 0.01] | [10.0, 1.3, 0.161, 0.1, 0.0611, 0.0399, 0.0141, 0.01] | 0 | [60.0, 70.0, 80.0, 87.0, 94.0, 110.0, 150.0, 216.0] | [120.0, 150.0, 200.0, 223.0, 260.0, 300.0, 450.0, 532.0]
HV 25A | HV 25A | 25 | 0 | [10.0, 2.512, 0.833, 0.299, 0.1, 0.0372, 0.0223, 0.01] | [10.0, 3.125, 0.597, 0.198, 0.1, 0.0378, 0.022, 0.01] | 0 | [75.0, 82.0, 90.0, 100.0, 124.0, 170.0, 200.0, 289.0] | [150.0, 170.0, 210.0, 250.0, 294.0, 400.0, 500.0, 711.0]
HV 31.5A | HV 31.5A | 31.5 | 0 | [10.0, 2.34, 0.722, 0.181, 0.1, 0.055, 0.0296, 0.01] | [10.0, 2.84, 0.368, 0.164, 0.1, 0.0621, 0.0378, 0.0195, 0.01] | 0 | [95.0, 110.0, 125.0, 150.0, 165.0, 200.0, 250.0, 390.0] | [189.0, 220.0, 300.0, 350.0, 393.0, 450.0, 530.0, 700.0, 960.0]
HV 40A | HV 40A | 40 | 0 | [10.0, 1.3, 0.161, 0.1, 0.0611, 0.0399, 0.0141, 0.01] | [10.0, 2.05, 0.369, 0.198, 0.1, 0.051, 0.0298, 0.01] | 0 | [120.0, 150.0, 200.0, 223.0, 260.0, 300.0, 450.0, 532.0] | [240.0, 300.0, 400.0, 450.0, 530.0, 650.0, 800.0, 1311.0]
HV 50A | HV 50A | 50 | 0 | [10.0, 3.215, 0.597, 0.198, 0.1, 0.0378, 0.022, 0.01] | [10.0, 3.64, 0.854, 0.281, 0.1, 0.0531, 0.022, 0.01] | 0 | [150.0, 170.0, 210.0, 250.0, 294.0, 400.0, 500.0, 711.0] | [300.0, 350.0, 450.0, 550.0, 700.0, 850.0, 1200.0, 1752.0]
HV 6.3A | HV 6.3A | 6.3 | 0 | [10.0, 1.39, 0.344, 0.168, 0.1, 0.056, 0.0263, 0.01] | [10.0, 1.711, 0.516, 0.198, 0.1, 0.0634, 0.0303, 0.01] | 0 | [19.0, 19.5, 20.4, 20.8, 22.0, 25.0, 32.0, 48.0] | [38.0, 40.0, 43.0, 48.0, 53.0, 60.0, 75.0, 118.0]
HV 63A | HV 63A | 63 | 0 | [10.0, 2.84, 0.368, 0.164, 0.1, 0.0621, 0.0378, 0.0195, 0.01] | [10.0, 1.82, 0.344, 0.1, 0.0467, 0.0269, 0.01] | 0 | [189.0, 220.0, 300.0, 350.0, 393.0, 450.0, 530.0, 700.0, 961.0] | [378.0, 500.0, 700.0, 934.0, 1200.0, 1500.0, 2366.0]
HV 80A | HV 80A | 80 | 0 | [10.0, 2.05, 0.369, 0.198, 0.1, 0.051, 0.0298, 0.01] | [10.0, 4.15, 1.03, 0.198, 0.1, 0.051, 0.0172, 0.01] | 0 | [240.0, 300.0, 400.0, 450.0, 530.0, 650.0, 800.0, 1311.0] | [480.0, 550.0, 700.0, 1000.0, 1260.0, 1600.0, 2500.0, 3227.0]
Siemens NH-1-100 | Siemens NH-1-100 | 100 | [5400.0, 2000.0, 400.0, 20.0, 1.0, 0.2, 0.012, 0.004] | 0 | 0 | [150.0, 190.0, 250.0, 430.0, 900.0, 1250.0, 2700.0, 3600.0] | 0 | 0
Siemens NH-1-125 | Siemens NH-1-125 | 125 | [4800.0, 120.0, 7.0, 0.1, 0.004] | 0 | 0 | [180.0, 400.0, 740.0, 2000.0, 4250.0] | 0 | 0
Siemens NH-1-16 | Siemens NH-1-16 | 16 | [4000.0, 400.0, 2.0, 0.1, 0.04, 0.01] | 0 | 0 | [26.0, 35.0, 75.0, 150.0, 200.0, 300.0] | 0 | 0
Siemens NH-1-160 | Siemens NH-1-160 | 160 | [4800.0, 120.0, 7.0, 0.1, 0.004] | 0 | 0 | [210.0, 500.0, 900.0, 2300.0, 5000.0] | 0 | 0
Siemens NH-1-25 | Siemens NH-1-25 | 25 | [4000.0, 1000.0, 10.0, 0.2, 0.02, 0.01] | 0 | 0 | [40.0, 50.0, 100.0, 210.0, 400.0, 500.0] | 0 | 0
Siemens NH-1-50 | Siemens NH-1-50 | 50 | [4000.0, 40.0, 4.0, 1.0, 0.02, 0.01] | 0 | 0 | [86.0, 200.0, 300.0, 400.0, 1000.0, 1280.0] | 0 | 0
Siemens NH-1-63 | Siemens NH-1-63 | 63 | [4000.0, 100.0, 10.0, 2.0, 0.04, 0.01] | 0 | 0 | [100.0, 200.0, 300.0, 400.0, 1000.0, 1500.0] | 0 | 0
Siemens NH-1-80 | Siemens NH-1-80 | 80 | [4800.0, 120.0, 7.0, 0.1, 0.01] | 0 | 0 | [150.58, 250.0, 450.0, 1150.0, 2470.0] | 0 | 0
Siemens NH-2-1000 | Siemens NH-2-1000 | 1000 | [4800.0, 120.0, 7.0, 0.1, 0.004] | 0 | 0 | [1900.0, 3500.0, 8400.0, 24000.0, 52000.0] | 0 | 0
Siemens NH-2-200 | Siemens NH-2-200 | 200 | [4800.0, 120.0, 7.0, 0.1, 0.004] | 0 | 0 | [280.0, 650.0, 1200.0, 3000.0, 7000.0] | 0 | 0
Siemens NH-2-224 | Siemens NH-2-224 | 224 | [4800.0, 120.0, 7.0, 0.2, 0.04, 0.004] | 0 | 0 | [400.0, 750.0, 1453.0, 3025.0, 4315.0, 7600.0] | 0 | 0
Siemens NH-2-250 | Siemens NH-2-250 | 250 | [4800.0, 120.0, 7.0, 0.1, 0.004] | 0 | 0 | [450.0, 800.0, 1650.0, 4000.0, 8500.0] | 0 | 0
Siemens NH-2-315 | Siemens NH-2-315 | 315 | [4800.0, 120.0, 7.0, 0.1, 0.004] | 0 | 0 | [550.0, 920.0, 1900.0, 5000.0, 11000.0] | 0 | 0
Siemens NH-2-355 | Siemens NH-2-355 | 355 | [4800.0, 120.0, 6.0, 0.1, 0.004] | 0 | 0 | [650.0, 1116.27, 2350.0, 5840.0, 12790.0] | 0 | 0
Siemens NH-2-400 | Siemens NH-2-400 | 400 | [4800.0, 120.0, 7.0, 0.1, 0.004] | 0 | 0 | [720.0, 1350.0, 2800.0, 6500.0, 15000.0] | 0 | 0
Siemens NH-2-425 | Siemens NH-2-425 | 425 | [4800.0, 120.0, 7.0, 0.1, 0.004] | 0 | 0 | [850.0, 1500.0, 3050.0, 7500.0, 16500.0] | 0 | 0
Siemens NH-2-630 | Siemens NH-2-630 | 630 | [4800.0, 120.0, 7.0, 0.1, 0.004] | 0 | 0 | [1200.0, 2000.0, 4800.0, 12000.0, 26000.0] | 0 | 0

## dtypes
| element | column | dtype
0 | bus | name | object
1 | bus | vn_kv | float64
2 | bus | type | object
3 | bus | zone | object
4 | bus | in_service | bool
5 | load | name | object
6 | load | bus | uint32
7 | load | p_mw | float64
8 | load | q_mvar | float64
9 | load | const_z_percent | float64
10 | load | const_i_percent | float64
11 | load | sn_mva | float64
12 | load | scaling | float64
13 | load | in_service | bool
14 | load | type | object
15 | ext_grid | name | object
16 | ext_grid | bus | uint32
17 | ext_grid | vm_pu | float64
18 | ext_grid | va_degree | float64
19 | ext_grid | slack_weight | float64
20 | ext_grid | in_service | bool
21 | line | name | object
22 | line | std_type | object
23 | line | from_bus | uint32
24 | line | to_bus | uint32
25 | line | length_km | float64
26 | line | r_ohm_per_km | float64
27 | line | x_ohm_per_km | float64
28 | line | c_nf_per_km | float64
29 | line | g_us_per_km | float64
30 | line | max_i_ka | float64
31 | line | df | float64
32 | line | parallel | uint32
33 | line | type | object
34 | line | in_service | bool
35 | trafo | name | object
36 | trafo | std_type | object
37 | trafo | hv_bus | uint32
38 | trafo | lv_bus | uint32
39 | trafo | sn_mva | float64
40 | trafo | vn_hv_kv | float64
41 | trafo | vn_lv_kv | float64
42 | trafo | vk_percent | float64
43 | trafo | vkr_percent | float64
44 | trafo | pfe_kw | float64
45 | trafo | i0_percent | float64
46 | trafo | shift_degree | float64
47 | trafo | tap_side | object
48 | trafo | tap_neutral | int32
49 | trafo | tap_min | int32
50 | trafo | tap_max | int32
51 | trafo | tap_step_percent | float64
52 | trafo | tap_step_degree | float64
53 | trafo | tap_pos | int32
54 | trafo | tap_phase_shifter | bool
55 | trafo | parallel | uint32
56 | trafo | df | float64
57 | trafo | in_service | bool
58 | line_geodata | coords | object
59 | bus_geodata | x | float64
60 | bus_geodata | y | float64
61 | bus_geodata | coords | object

## parameters
| version | format_version | converged | OPF_converged | name | f_hz | sn_mva
0 | 2.14.6 | 2.14.0 | FALSE | FALSE |  | 50 | 1