## bus
| name | vn_kv | type | zone | in_service
0 | bus_LV_5831-11_0_3_node_0 | 0.4 | n |  | TRUE
1 | bus_LV_5831-11_0_3_node_1 | 0.4 | n |  | TRUE
2 | bus_LV_5831-11_0_3_node_2 | 0.4 | n |  | TRUE
3 | bus_LV_5831-11_0_3_node_3 | 0.4 | n |  | TRUE
4 | bus_LV_5831-11_0_3_node_4 | 0.4 | n |  | TRUE
5 | bus_LV_5831-11_0_3_node_16 | 0.4 | n |  | TRUE
6 | bus_LV_5831-11_0_3_node_21 | 0.4 | n |  | TRUE
7 | bus_LV_5831-11_0_3_node_18 | 0.4 | n |  | TRUE
8 | bus_LV_5831-11_0_3_node_17 | 0.4 | n |  | TRUE
9 | bus_LV_5831-11_0_3_node_41 | 0.4 | n |  | TRUE
10 | bus_LV_5831-11_0_3_node_73 | 0.4 | n |  | TRUE
11 | bus_LV_5831-11_0_3_node_32 | 0.4 | n |  | TRUE
12 | bus_LV_5831-11_0_3_node_19 | 0.4 | n |  | TRUE
13 | bus_LV_5831-11_0_3_node_5 | 0.4 | n |  | TRUE
14 | bus_LV_5831-11_0_3_node_6 | 0.4 | n |  | TRUE
15 | bus_LV_5831-11_0_3_node_7 | 0.4 | n |  | TRUE
16 | bus_LV_5831-11_0_3_node_8 | 0.4 | n |  | TRUE
17 | bus_LV_5831-11_0_3_node_9 | 0.4 | n |  | TRUE
18 | bus_LV_5831-11_0_3_node_10 | 0.4 | n |  | TRUE
19 | bus_LV_5831-11_0_3_node_14 | 0.4 | n |  | TRUE
20 | bus_LV_5831-11_0_3_node_77 | 0.4 | n |  | TRUE
21 | bus_LV_5831-11_0_3_node_15 | 0.4 | n |  | TRUE
22 | bus_LV_5831-11_0_3_node_11 | 0.4 | n |  | TRUE
23 | bus_LV_5831-11_0_3_node_23 | 0.4 | n |  | TRUE
24 | bus_LV_5831-11_0_3_node_76 | 0.4 | n |  | TRUE
25 | bus_LV_5831-11_0_3_node_12 | 0.4 | n |  | TRUE
26 | bus_LV_5831-11_0_3_node_34 | 0.4 | n |  | TRUE
27 | bus_LV_5831-11_0_3_node_22 | 0.4 | n |  | TRUE
28 | bus_LV_5831-11_0_3_node_13 | 0.4 | n |  | TRUE
29 | bus_LV_5831-11_0_3_node_24 | 0.4 | n |  | TRUE
30 | bus_LV_5831-11_0_3_node_39 | 0.4 | n |  | TRUE
31 | bus_LV_5831-11_0_3_node_20 | 0.4 | n |  | TRUE
32 | bus_LV_5831-11_0_3_node_33 | 0.4 | n |  | TRUE
33 | bus_LV_5831-11_0_3_node_35 | 0.4 | n |  | TRUE
34 | bus_LV_5831-11_0_3_node_26 | 0.4 | n |  | TRUE
35 | bus_LV_5831-11_0_3_node_27 | 0.4 | n |  | TRUE
36 | bus_LV_5831-11_0_3_node_28 | 0.4 | n |  | TRUE
37 | bus_LV_5831-11_0_3_node_29 | 0.4 | n |  | TRUE
38 | bus_LV_5831-11_0_3_node_30 | 0.4 | n |  | TRUE
39 | bus_LV_5831-11_0_3_node_31 | 0.4 | n |  | TRUE
40 | bus_LV_5831-11_0_3_node_48 | 0.4 | n |  | TRUE
41 | bus_LV_5831-11_0_3_node_49 | 0.4 | n |  | TRUE
42 | bus_LV_5831-11_0_3_node_74 | 0.4 | n |  | TRUE
43 | bus_LV_5831-11_0_3_node_75 | 0.4 | n |  | TRUE
44 | bus_LV_5831-11_0_3_node_36 | 0.4 | n |  | TRUE
45 | bus_LV_5831-11_0_3_node_37 | 0.4 | n |  | TRUE
46 | bus_LV_5831-11_0_3_node_38 | 0.4 | n |  | TRUE
47 | bus_LV_5831-11_0_3_node_40 | 0.4 | n |  | TRUE
48 | bus_LV_5831-11_0_3_node_42 | 0.4 | n |  | TRUE
49 | bus_LV_5831-11_0_3_node_43 | 0.4 | n |  | TRUE
50 | bus_LV_5831-11_0_3_node_44 | 0.4 | n |  | TRUE
51 | bus_LV_5831-11_0_3_node_45 | 0.4 | n |  | TRUE
52 | bus_LV_5831-11_0_3_node_46 | 0.4 | n |  | TRUE
53 | bus_LV_5831-11_0_3_node_50 | 0.4 | n |  | TRUE
54 | bus_LV_5831-11_0_3_node_51 | 0.4 | n |  | TRUE
55 | bus_LV_5831-11_0_3_node_53 | 0.4 | n |  | TRUE
56 | bus_LV_5831-11_0_3_node_55 | 0.4 | n |  | TRUE
57 | bus_LV_5831-11_0_3_node_52 | 0.4 | n |  | TRUE
58 | bus_LV_5831-11_0_3_node_56 | 0.4 | n |  | TRUE
59 | bus_LV_5831-11_0_3_node_54 | 0.4 | n |  | TRUE
60 | bus_LV_5831-11_0_3_node_57 | 0.4 | n |  | TRUE
61 | bus_LV_5831-11_0_3_node_61 | 0.4 | n |  | TRUE
62 | bus_LV_5831-11_0_3_node_62 | 0.4 | n |  | TRUE
63 | bus_LV_5831-11_0_3_node_59 | 0.4 | n |  | TRUE
64 | bus_LV_5831-11_0_3_node_71 | 0.4 | n |  | TRUE
65 | bus_LV_5831-11_0_3_node_72 | 0.4 | n |  | TRUE
66 | bus_LV_5831-11_0_3_node_78 | 0.4 | n |  | TRUE
67 | bus_LV_5831-11_0_3_node_63 | 0.4 | n |  | TRUE
68 | bus_LV_5831-11_0_3_node_67 | 0.4 | n |  | TRUE
69 | bus_LV_5831-11_0_3_node_65 | 0.4 | n |  | TRUE
70 | bus_LV_5831-11_0_3_node_64 | 0.4 | n |  | TRUE
71 | bus_LV_5831-11_0_3_node_66 | 0.4 | n |  | TRUE
72 | bus_LV_5831-11_0_3_node_68 | 0.4 | n |  | TRUE
73 | bus_LV_5831-11_0_3_node_69 | 0.4 | n |  | TRUE
74 | bus_LV_5831-11_0_3_node_70 | 0.4 | n |  | TRUE
75 | bus_LV_5831-11_0_3_node_80 | 0.4 | n |  | TRUE
76 | bus_LV_5831-11_0_3_node_81 | 0.4 | n |  | TRUE
77 | bus_LV_5831-11_0_3_node_79 | 0.4 | n |  | TRUE
78 | bus_MV_478_0_node_77 | 20 | n |  | TRUE

## load
| name | bus | p_mw | q_mvar | const_z_percent | const_i_percent | sn_mva | scaling | in_service | type
0 | LV_5831-11_0_3_load_0 | 0 | 0.00085542 | 0.00021439 | 0 | 0 |  | 1 | TRUE | wye
1 | LV_5831-11_0_3_load_1 | 1 | 0.0013246 | 0.00033198 | 0 | 0 |  | 1 | TRUE | wye
2 | LV_5831-11_0_3_load_2 | 2 | 0.001964 | 0.00049221 | 0 | 0 |  | 1 | TRUE | wye
3 | LV_5831-11_0_3_load_21 | 6 | 0.023255 | 0.0058282 | 0 | 0 |  | 1 | TRUE | wye
4 | LV_5831-11_0_3_load_18 | 7 | 0.0039498 | 0.00098992 | 0 | 0 |  | 1 | TRUE | wye
5 | LV_5831-11_0_3_load_41 | 9 | 0.00034914 | 8.7504e-05 | 0 | 0 |  | 1 | TRUE | wye
6 | LV_5831-11_0_3_load_73 | 10 | 0.0043662 | 0.0010943 | 0 | 0 |  | 1 | TRUE | wye
7 | LV_5831-11_0_3_load_32 | 11 | 0.0059607 | 0.0014939 | 0 | 0 |  | 1 | TRUE | wye
8 | LV_5831-11_0_3_load_19 | 12 | 0.000326 | 8.1703e-05 | 0 | 0 |  | 1 | TRUE | wye
9 | LV_5831-11_0_3_load_5 | 13 | 0.017135 | 0.0042944 | 0 | 0 |  | 1 | TRUE | wye
10 | LV_5831-11_0_3_load_6 | 14 | 0.011286 | 0.0028285 | 0 | 0 |  | 1 | TRUE | wye
11 | LV_5831-11_0_3_load_10 | 18 | 0.0055535 | 0.0013918 | 0 | 0 |  | 1 | TRUE | wye
12 | LV_5831-11_0_3_load_14 | 19 | 0.023011 | 0.0057671 | 0 | 0 |  | 1 | TRUE | wye
13 | LV_5831-11_0_3_load_77 | 20 | 0.0077364 | 0.0019389 | 0 | 0 |  | 1 | TRUE | wye
14 | LV_5831-11_0_3_load_15 | 21 | 0.0014836 | 0.00037182 | 0 | 0 |  | 1 | TRUE | wye
15 | LV_5831-11_0_3_load_11 | 22 | 0.0018465 | 0.00046279 | 0 | 0 |  | 1 | TRUE | wye
16 | LV_5831-11_0_3_load_76 | 24 | 0.0063211 | 0.0015842 | 0 | 0 |  | 1 | TRUE | wye
17 | LV_5831-11_0_3_load_34 | 26 | 0.00079698 | 0.00019974 | 0 | 0 |  | 1 | TRUE | wye
18 | LV_5831-11_0_3_load_22 | 27 | 0.0027548 | 0.00069041 | 0 | 0 |  | 1 | TRUE | wye
19 | LV_5831-11_0_3_load_13 | 28 | 0.0013932 | 0.00034917 | 0 | 0 |  | 1 | TRUE | wye
20 | LV_5831-11_0_3_load_24 | 29 | 0.0044512 | 0.0011156 | 0 | 0 |  | 1 | TRUE | wye
21 | LV_5831-11_0_3_load_39 | 30 | 0.00095779 | 0.00024004 | 0 | 0 |  | 1 | TRUE | wye
22 | LV_5831-11_0_3_load_20 | 31 | 0.026014 | 0.0065197 | 0 | 0 |  | 1 | TRUE | wye
23 | LV_5831-11_0_3_load_33 | 32 | 0.017451 | 0.0043736 | 0 | 0 |  | 1 | TRUE | wye
24 | LV_5831-11_0_3_load_35 | 33 | 0.0060891 | 0.0015261 | 0 | 0 |  | 1 | TRUE | wye
25 | LV_5831-11_0_3_load_26 | 34 | 0.0034734 | 0.00087051 | 0 | 0 |  | 1 | TRUE | wye
26 | LV_5831-11_0_3_load_29 | 37 | 0.0015216 | 0.00038134 | 0 | 0 |  | 1 | TRUE | wye
27 | LV_5831-11_0_3_load_30 | 38 | 0.00058661 | 0.00014702 | 0 | 0 |  | 1 | TRUE | wye
28 | LV_5831-11_0_3_load_31 | 39 | 0.0031341 | 0.00078547 | 0 | 0 |  | 1 | TRUE | wye
29 | LV_5831-11_0_3_load_49 | 41 | 0.0049214 | 0.0012334 | 0 | 0 |  | 1 | TRUE | wye
30 | LV_5831-11_0_3_load_74 | 42 | 0.0077065 | 0.0019314 | 0 | 0 |  | 1 | TRUE | wye
31 | LV_5831-11_0_3_load_75 | 43 | 0.0066128 | 0.0016573 | 0 | 0 |  | 1 | TRUE | wye
32 | LV_5831-11_0_3_load_36 | 44 | 0.00049503 | 0.00012407 | 0 | 0 |  | 1 | TRUE | wye
33 | LV_5831-11_0_3_load_37 | 45 | 0.00094529 | 0.00023691 | 0 | 0 |  | 1 | TRUE | wye
34 | LV_5831-11_0_3_load_38 | 46 | 0.0030535 | 0.00076527 | 0 | 0 |  | 1 | TRUE | wye
35 | LV_5831-11_0_3_load_40 | 47 | 0.0011368 | 0.0002849 | 0 | 0 |  | 1 | TRUE | wye
36 | LV_5831-11_0_3_load_42 | 48 | 0.0018265 | 0.00045775 | 0 | 0 |  | 1 | TRUE | wye
37 | LV_5831-11_0_3_load_43 | 49 | 0.00056224 | 0.00014091 | 0 | 0 |  | 1 | TRUE | wye
38 | LV_5831-11_0_3_load_44 | 50 | 0.0017339 | 0.00043455 | 0 | 0 |  | 1 | TRUE | wye
39 | LV_5831-11_0_3_load_45 | 51 | 0.0032395 | 0.0008119 | 0 | 0 |  | 1 | TRUE | wye
40 | LV_5831-11_0_3_load_50 | 53 | 0.0025181 | 0.0006311 | 0 | 0 |  | 1 | TRUE | wye
41 | LV_5831-11_0_3_load_53 | 55 | 0.00047587 | 0.00011926 | 0 | 0 |  | 1 | TRUE | wye
42 | LV_5831-11_0_3_load_55 | 56 | 0.00068567 | 0.00017184 | 0 | 0 |  | 1 | TRUE | wye
43 | LV_5831-11_0_3_load_52 | 57 | 0.000554 | 0.00013885 | 0 | 0 |  | 1 | TRUE | wye
44 | LV_5831-11_0_3_load_56 | 58 | 0.0015452 | 0.00038727 | 0 | 0 |  | 1 | TRUE | wye
45 | LV_5831-11_0_3_load_54 | 59 | 0.00022788 | 5.7112e-05 | 0 | 0 |  | 1 | TRUE | wye
46 | LV_5831-11_0_3_load_57 | 60 | 0.00084841 | 0.00021263 | 0 | 0 |  | 1 | TRUE | wye
47 | LV_5831-11_0_3_load_61 | 61 | 9.5163e-05 | 2.385e-05 | 0 | 0 |  | 1 | TRUE | wye
48 | LV_5831-11_0_3_load_62 | 62 | 0.00047454 | 0.00011893 | 0 | 0 |  | 1 | TRUE | wye
49 | LV_5831-11_0_3_load_72 | 65 | 0.00010935 | 2.7407e-05 | 0 | 0 |  | 1 | TRUE | wye
50 | LV_5831-11_0_3_load_78 | 66 | 8.391e-05 | 2.103e-05 | 0 | 0 |  | 1 | TRUE | wye
51 | LV_5831-11_0_3_load_63 | 67 | 0.00052551 | 0.00013171 | 0 | 0 |  | 1 | TRUE | wye
52 | LV_5831-11_0_3_load_67 | 68 | 0.00087868 | 0.00022022 | 0 | 0 |  | 1 | TRUE | wye
53 | LV_5831-11_0_3_load_65 | 69 | 0.00023549 | 5.902e-05 | 0 | 0 |  | 1 | TRUE | wye
54 | LV_5831-11_0_3_load_64 | 70 | 0.00019488 | 4.8843e-05 | 0 | 0 |  | 1 | TRUE | wye
55 | LV_5831-11_0_3_load_66 | 71 | 0.00041285 | 0.00010347 | 0 | 0 |  | 1 | TRUE | wye
56 | LV_5831-11_0_3_load_68 | 72 | 0.00024161 | 6.0553e-05 | 0 | 0 |  | 1 | TRUE | wye
57 | LV_5831-11_0_3_load_69 | 73 | 0.00043342 | 0.00010862 | 0 | 0 |  | 1 | TRUE | wye
58 | LV_5831-11_0_3_load_70 | 74 | 0.00051267 | 0.00012849 | 0 | 0 |  | 1 | TRUE | wye
59 | LV_5831-11_0_3_load_81 | 76 | 0.00010397 | 2.6058e-05 | 0 | 0 |  | 1 | TRUE | wye
60 | LV_5831-11_0_3_load_79 | 77 | 0.00022066 | 5.5302e-05 | 0 | 0 |  | 1 | TRUE | wye

## ext_grid
| name | bus | vm_pu | va_degree | slack_weight | in_service
0 |  | 6 | 1 | 0 | 1 | TRUE

## line
| name | std_type | from_bus | to_bus | length_km | r_ohm_per_km | x_ohm_per_km | c_nf_per_km | g_us_per_km | max_i_ka | df | parallel | type | in_service
0 | LV_5831-11_0_3_line_0 | NAYY 4x150 SE | 0 | 1 | 0.013934 | 0.208 | 0.08 | 261 | 0 | 0.27 | 1 | 1 | cs | TRUE
1 | LV_5831-11_0_3_line_1 | NAYY 4x150 SE | 0 | 2 | 0.0084154 | 0.208 | 0.08 | 261 | 0 | 0.27 | 1 | 1 | cs | TRUE
2 | LV_5831-11_0_3_line_2 | NAYY 4x150 SE | 1 | 3 | 0.0091698 | 0.208 | 0.08 | 261 | 0 | 0.27 | 1 | 1 | cs | TRUE
3 | LV_5831-11_0_3_line_3 | NAYY 4x150 SE | 2 | 4 | 0.034286 | 0.208 | 0.08 | 261 | 0 | 0.27 | 1 | 1 | cs | TRUE
4 | LV_5831-11_0_3_line_4 | NAYY 4x150 SE | 3 | 5 | 0.014289 | 0.208 | 0.08 | 261 | 0 | 0.27 | 1 | 1 | cs | TRUE
5 | LV_5831-11_0_3_line_5 | NAYY 4x150 SE | 4 | 6 | 0.01509 | 0.208 | 0.08 | 261 | 0 | 0.27 | 1 | 1 | cs | TRUE
6 | LV_5831-11_0_3_line_6 | NAYY 4x150 SE | 4 | 7 | 0.022169 | 0.208 | 0.08 | 261 | 0 | 0.27 | 1 | 1 | cs | TRUE
7 | LV_5831-11_0_3_line_7 | NAYY 4x150 SE | 5 | 8 | 0.025018 | 0.208 | 0.08 | 261 | 0 | 0.27 | 1 | 1 | cs | TRUE
8 | LV_5831-11_0_3_line_8 | NAYY 4x150 SE | 5 | 9 | 0.020313 | 0.208 | 0.08 | 261 | 0 | 0.27 | 1 | 1 | cs | TRUE
9 | LV_5831-11_0_3_line_9 | NAYY 4x150 SE | 6 | 11 | 0.013034 | 0.208 | 0.08 | 261 | 0 | 0.27 | 1 | 2 | cs | TRUE
10 | LV_5831-11_0_3_line_10 | NAYY 4x150 SE | 7 | 12 | 0.0014842 | 0.208 | 0.08 | 261 | 0 | 0.27 | 1 | 1 | cs | TRUE
11 | LV_5831-11_0_3_line_11 | NAYY 4x150 SE | 8 | 10 | 0.019165 | 0.208 | 0.08 | 261 | 0 | 0.27 | 1 | 1 | cs | TRUE
12 | LV_5831-11_0_3_line_12 | NAYY 4x150 SE | 9 | 30 | 0.0046213 | 0.208 | 0.08 | 261 | 0 | 0.27 | 1 | 1 | cs | TRUE
13 | LV_5831-11_0_3_line_13 | NAYY 4x150 SE | 11 | 32 | 0.0015801 | 0.208 | 0.08 | 261 | 0 | 0.27 | 1 | 2 | cs | TRUE
14 | LV_5831-11_0_3_line_14 | NAYY 4x150 SE | 12 | 31 | 0.0015378 | 0.208 | 0.08 | 261 | 0 | 0.27 | 1 | 1 | cs | TRUE
15 | LV_5831-11_0_3_line_15 | NAYY 4x150 SE | 13 | 14 | 0.019412 | 0.208 | 0.08 | 261 | 0 | 0.27 | 1 | 1 | cs | TRUE
16 | LV_5831-11_0_3_line_16 | NAYY 4x150 SE | 13 | 15 | 0.020502 | 0.208 | 0.08 | 261 | 0 | 0.27 | 1 | 1 | cs | TRUE
17 | LV_5831-11_0_3_line_17 | NAYY 4x150 SE | 14 | 16 | 0.010378 | 0.208 | 0.08 | 261 | 0 | 0.27 | 1 | 1 | cs | TRUE
18 | LV_5831-11_0_3_line_18 | NAYY 4x150 SE | 15 | 17 | 0.019222 | 0.208 | 0.08 | 261 | 0 | 0.27 | 1 | 1 | cs | TRUE
19 | LV_5831-11_0_3_line_19 | NAYY 4x150 SE | 15 | 18 | 0.017993 | 0.208 | 0.08 | 261 | 0 | 0.27 | 1 | 1 | cs | TRUE
20 | LV_5831-11_0_3_line_20 | NAYY 4x150 SE | 16 | 19 | 0.022321 | 0.208 | 0.08 | 261 | 0 | 0.27 | 1 | 1 | cs | TRUE
21 | LV_5831-11_0_3_line_21 | NAYY 4x150 SE | 16 | 20 | 0.0028005 | 0.208 | 0.08 | 261 | 0 | 0.27 | 1 | 1 | cs | TRUE
22 | LV_5831-11_0_3_line_22 | NAYY 4x150 SE | 17 | 21 | 0.0028227 | 0.208 | 0.08 | 261 | 0 | 0.27 | 1 | 1 | cs | TRUE
23 | LV_5831-11_0_3_line_23 | NAYY 4x150 SE | 17 | 22 | 0.025306 | 0.208 | 0.08 | 261 | 0 | 0.27 | 1 | 1 | cs | TRUE
24 | LV_5831-11_0_3_line_24 | NAYY 4x150 SE | 18 | 23 | 0.022287 | 0.208 | 0.08 | 261 | 0 | 0.27 | 1 | 1 | cs | TRUE
25 | LV_5831-11_0_3_line_25 | NAYY 4x150 SE | 20 | 24 | 0.022119 | 0.208 | 0.08 | 261 | 0 | 0.27 | 1 | 1 | cs | TRUE
26 | LV_5831-11_0_3_line_26 | NAYY 4x150 SE | 22 | 25 | 0.024699 | 0.208 | 0.08 | 261 | 0 | 0.27 | 1 | 1 | cs | TRUE
27 | LV_5831-11_0_3_line_27 | NAYY 4x150 SE | 23 | 26 | 0.0013985 | 0.208 | 0.08 | 261 | 0 | 0.27 | 1 | 1 | cs | TRUE
28 | LV_5831-11_0_3_line_28 | NAYY 4x150 SE | 23 | 27 | 0.009524 | 0.208 | 0.08 | 261 | 0 | 0.27 | 1 | 1 | cs | TRUE
29 | LV_5831-11_0_3_line_29 | NAYY 4x150 SE | 24 | 43 | 0.0078608 | 0.208 | 0.08 | 261 | 0 | 0.27 | 1 | 1 | cs | TRUE
30 | LV_5831-11_0_3_line_30 | NAYY 4x150 SE | 25 | 28 | 0.010623 | 0.208 | 0.08 | 261 | 0 | 0.27 | 1 | 1 | cs | TRUE
31 | LV_5831-11_0_3_line_31 | NAYY 4x150 SE | 26 | 33 | 0.012898 | 0.208 | 0.08 | 261 | 0 | 0.27 | 1 | 1 | cs | TRUE
32 | LV_5831-11_0_3_line_32 | NAYY 4x150 SE | 28 | 29 | 0.038456 | 0.208 | 0.08 | 261 | 0 | 0.27 | 1 | 1 | cs | TRUE
33 | LV_5831-11_0_3_line_33 | NAYY 4x150 SE | 30 | 45 | 0.0070049 | 0.208 | 0.08 | 261 | 0 | 0.27 | 1 | 1 | cs | TRUE
34 | LV_5831-11_0_3_line_34 | NAYY 4x150 SE | 32 | 42 | 0.0063461 | 0.208 | 0.08 | 261 | 0 | 0.27 | 1 | 2 | cs | TRUE
35 | LV_5831-11_0_3_line_35 | NAYY 4x150 SE | 33 | 39 | 0.0016996 | 0.208 | 0.08 | 261 | 0 | 0.27 | 1 | 1 | cs | TRUE
36 | LV_5831-11_0_3_line_36 | NAYY 4x150 SE | 34 | 35 | 0.0087815 | 0.208 | 0.08 | 261 | 0 | 0.27 | 1 | 1 | cs | TRUE
37 | LV_5831-11_0_3_line_37 | NAYY 4x150 SE | 34 | 36 | 0.032897 | 0.208 | 0.08 | 261 | 0 | 0.27 | 1 | 1 | cs | TRUE
38 | LV_5831-11_0_3_line_38 | NAYY 4x150 SE | 35 | 37 | 0.010847 | 0.208 | 0.08 | 261 | 0 | 0.27 | 1 | 1 | cs | TRUE
39 | LV_5831-11_0_3_line_39 | NAYY 4x150 SE | 35 | 38 | 0.016035 | 0.208 | 0.08 | 261 | 0 | 0.27 | 1 | 1 | cs | TRUE
40 | LV_5831-11_0_3_line_40 | NAYY 4x150 SE | 36 | 39 | 0.033321 | 0.208 | 0.08 | 261 | 0 | 0.27 | 1 | 1 | cs | TRUE
41 | LV_5831-11_0_3_line_41 | NAYY 4x150 SE | 37 | 40 | 0.038076 | 0.208 | 0.08 | 261 | 0 | 0.27 | 1 | 1 | cs | TRUE
42 | LV_5831-11_0_3_line_42 | NAYY 4x150 SE | 40 | 41 | 0.01372 | 0.208 | 0.08 | 261 | 0 | 0.27 | 1 | 1 | cs | TRUE
43 | LV_5831-11_0_3_line_43 | NAYY 4x150 SE | 42 | 43 | 0.0079682 | 0.208 | 0.08 | 261 | 0 | 0.27 | 1 | 2 | cs | TRUE
44 | LV_5831-11_0_3_line_44 | NAYY 4x150 SE | 44 | 45 | 0.0061222 | 0.208 | 0.08 | 261 | 0 | 0.27 | 1 | 1 | cs | TRUE
45 | LV_5831-11_0_3_line_45 | NAYY 4x150 SE | 44 | 46 | 0.006348 | 0.208 | 0.08 | 261 | 0 | 0.27 | 1 | 1 | cs | TRUE
46 | LV_5831-11_0_3_line_46 | NAYY 4x150 SE | 46 | 47 | 0.0079229 | 0.208 | 0.08 | 261 | 0 | 0.27 | 1 | 1 | cs | TRUE
47 | LV_5831-11_0_3_line_47 | NAYY 4x150 SE | 47 | 48 | 0.015014 | 0.208 | 0.08 | 261 | 0 | 0.27 | 1 | 1 | cs | TRUE
48 | LV_5831-11_0_3_line_48 | NAYY 4x150 SE | 48 | 49 | 0.0041868 | 0.208 | 0.08 | 261 | 0 | 0.27 | 1 | 1 | cs | TRUE
49 | LV_5831-11_0_3_line_49 | NAYY 4x150 SE | 49 | 50 | 0.0008953 | 0.208 | 0.08 | 261 | 0 | 0.27 | 1 | 1 | cs | TRUE
50 | LV_5831-11_0_3_line_50 | NAYY 4x150 SE | 50 | 51 | 0.016858 | 0.208 | 0.08 | 261 | 0 | 0.27 | 1 | 1 | cs | TRUE
51 | LV_5831-11_0_3_line_51 | NAYY 4x150 SE | 51 | 52 | 0.021272 | 0.208 | 0.08 | 261 | 0 | 0.27 | 1 | 1 | cs | TRUE
52 | LV_5831-11_0_3_line_52 | NAYY 4x150 SE | 52 | 53 | 0.025579 | 0.208 | 0.08 | 261 | 0 | 0.27 | 1 | 1 | cs | TRUE
53 | LV_5831-11_0_3_line_53 | NAYY 4x150 SE | 52 | 54 | 0.048757 | 0.208 | 0.08 | 261 | 0 | 0.27 | 1 | 1 | cs | TRUE
54 | LV_5831-11_0_3_line_54 | NAYY 4x150 SE | 53 | 55 | 0.038552 | 0.208 | 0.08 | 261 | 0 | 0.27 | 1 | 1 | cs | TRUE
55 | LV_5831-11_0_3_line_55 | NAYY 4x150 SE | 54 | 56 | 0.030398 | 0.208 | 0.08 | 261 | 0 | 0.27 | 1 | 1 | cs | TRUE
56 | LV_5831-11_0_3_line_56 | NAYY 4x150 SE | 55 | 57 | 0.00038092 | 0.208 | 0.08 | 261 | 0 | 0.27 | 1 | 1 | cs | TRUE
57 | LV_5831-11_0_3_line_57 | NAYY 4x150 SE | 56 | 58 | 0.035914 | 0.208 | 0.08 | 261 | 0 | 0.27 | 1 | 1 | cs | TRUE
58 | LV_5831-11_0_3_line_58 | NAYY 4x150 SE | 57 | 59 | 0.017675 | 0.208 | 0.08 | 261 | 0 | 0.27 | 1 | 1 | cs | TRUE
59 | LV_5831-11_0_3_line_59 | NAYY 4x150 SE | 58 | 60 | 0.061149 | 0.208 | 0.08 | 261 | 0 | 0.27 | 1 | 1 | cs | TRUE
60 | LV_5831-11_0_3_line_60 | NAYY 4x150 SE | 60 | 61 | 0.024778 | 0.208 | 0.08 | 261 | 0 | 0.27 | 1 | 1 | cs | TRUE
61 | LV_5831-11_0_3_line_61 | NAYY 4x150 SE | 61 | 62 | 0.007652 | 0.208 | 0.08 | 261 | 0 | 0.27 | 1 | 1 | cs | TRUE
62 | LV_5831-11_0_3_line_62 | NAYY 4x150 SE | 62 | 67 | 0.005092 | 0.208 | 0.08 | 261 | 0 | 0.27 | 1 | 1 | cs | TRUE
63 | LV_5831-11_0_3_line_63 | NAYY 4x150 SE | 63 | 64 | 0.039673 | 0.208 | 0.08 | 261 | 0 | 0.27 | 1 | 1 | cs | TRUE
64 | LV_5831-11_0_3_line_64 | NAYY 4x150 SE | 63 | 65 | 0.016887 | 0.208 | 0.08 | 261 | 0 | 0.27 | 1 | 1 | cs | TRUE
65 | LV_5831-11_0_3_line_65 | NAYY 4x150 SE | 64 | 66 | 0.86755 | 0.208 | 0.08 | 261 | 0 | 0.27 | 1 | 1 | cs | TRUE
66 | LV_5831-11_0_3_line_66 | NAYY 4x150 SE | 66 | 77 | 0.030525 | 0.208 | 0.08 | 261 | 0 | 0.27 | 1 | 1 | cs | TRUE
67 | LV_5831-11_0_3_line_67 | NAYY 4x150 SE | 66 | 75 | 0.052769 | 0.208 | 0.08 | 261 | 0 | 0.27 | 1 | 1 | cs | TRUE
68 | LV_5831-11_0_3_line_68 | NAYY 4x150 SE | 67 | 68 | 0.0067882 | 0.208 | 0.08 | 261 | 0 | 0.27 | 1 | 1 | cs | TRUE
69 | LV_5831-11_0_3_line_69 | NAYY 4x150 SE | 68 | 69 | 0.011547 | 0.208 | 0.08 | 261 | 0 | 0.27 | 1 | 1 | cs | TRUE
70 | LV_5831-11_0_3_line_70 | NAYY 4x150 SE | 69 | 70 | 0.0008047 | 0.208 | 0.08 | 261 | 0 | 0.27 | 1 | 1 | cs | TRUE
71 | LV_5831-11_0_3_line_71 | NAYY 4x150 SE | 70 | 71 | 0.0012537 | 0.208 | 0.08 | 261 | 0 | 0.27 | 1 | 1 | cs | TRUE
72 | LV_5831-11_0_3_line_72 | NAYY 4x150 SE | 71 | 72 | 0.010451 | 0.208 | 0.08 | 261 | 0 | 0.27 | 1 | 1 | cs | TRUE
73 | LV_5831-11_0_3_line_73 | NAYY 4x150 SE | 72 | 73 | 0.0031878 | 0.208 | 0.08 | 261 | 0 | 0.27 | 1 | 1 | cs | TRUE
74 | LV_5831-11_0_3_line_74 | NAYY 4x150 SE | 73 | 74 | 0.01889 | 0.208 | 0.08 | 261 | 0 | 0.27 | 1 | 1 | cs | TRUE
75 | LV_5831-11_0_3_line_75 | NAYY 4x150 SE | 74 | 75 | 0.81816 | 0.208 | 0.08 | 261 | 0 | 0.27 | 1 | 1 | cs | TRUE
76 | LV_5831-11_0_3_line_76 | NAYY 4x150 SE | 76 | 77 | 0.064231 | 0.208 | 0.08 | 261 | 0 | 0.27 | 1 | 1 | cs | TRUE

## trafo
| name | std_type | hv_bus | lv_bus | sn_mva | vn_hv_kv | vn_lv_kv | vk_percent | vkr_percent | pfe_kw | i0_percent | shift_degree | tap_side | tap_neutral | tap_min | tap_max | tap_step_percent | tap_step_degree | tap_pos | tap_phase_shifter | parallel | df | in_service
0 | LV_5831-11_0_3_trafo_21 | 0.25 MVA 20/0.4 kV | 78 | 6 | 0.25 | 20 | 0.4 | 6 | 1.44 | 0.8 | 0.32 | 150 | hv | 0 | -2 | 2 | 2.5 | 0 | 0 | FALSE | 1 | 1 | TRUE

## line_geodata
| x0 | y0 | x1 | y1 | x2 | y2 | x3 | y3 | x4 | y4 | x5 | y5 | x6 | y6 | x7 | y7
0 | 2552719.802 | 1179096.5914 | 2552729.9923 | 1179098.2474 | 2552733.5057 | 1179099.0769
1 | 2552719.802 | 1179096.5914 | 2552711.4955 | 1179095.2415
2 | 2552742.4301 | 1179101.1841 | 2552733.5057 | 1179099.0769
3 | 2552677.5668 | 1179090.3242 | 2552700.7021 | 1179093.4874 | 2552711.4955 | 1179095.2415
4 | 2552754.6946 | 1179093.7943 | 2552742.4301 | 1179101.1841
5 | 2552677.5668 | 1179090.3242 | 2552674.1275 | 1179105.017
6 | 2552677.5668 | 1179090.3242 | 2552679.0317 | 1179075.5935 | 2552679.2812 | 1179068.2321
7 | 2552762.5601 | 1179117.5451 | 2552754.6946 | 1179093.7943
8 | 2552754.6946 | 1179093.7943 | 2552748.4846 | 1179074.4542
9 | 2552674.1275 | 1179105.017 | 2552672.2092 | 1179113.2122 | 2552670.5956 | 1179117.5384
10 | 2552679.3315 | 1179066.7488 | 2552679.2812 | 1179068.2321
11 | 2552762.5601 | 1179117.5451 | 2552769.4164 | 1179135.4414
12 | 2552748.4846 | 1179074.4542 | 2552747.2459 | 1179070.5962 | 2552747.0769 | 1179070.0525
13 | 2552670.0435 | 1179119.0189 | 2552670.5956 | 1179117.5384
14 | 2552679.3835 | 1179065.2119 | 2552679.3315 | 1179066.7488
15 | 2552611.9083 | 1179136.8027 | 2552628.5624 | 1179146.7761
16 | 2552594.3188 | 1179126.2692 | 2552611.9083 | 1179136.8027
17 | 2552637.4662 | 1179152.1082 | 2552628.5624 | 1179146.7761
18 | 2552579.3262 | 1179138.3501 | 2552594.3188 | 1179126.2692
19 | 2552594.3188 | 1179126.2692 | 2552580.701 | 1179114.5083
20 | 2552637.4662 | 1179152.1082 | 2552622.7864 | 1179162.2076 | 2552619.1488 | 1179164.8605
21 | 2552637.4662 | 1179152.1082 | 2552639.682 | 1179150.3955
22 | 2552579.3262 | 1179138.3501 | 2552578.4199 | 1179135.6768
23 | 2552579.3262 | 1179138.3501 | 2552581.2359 | 1179146.9952 | 2552583.9699 | 1179163.2188
24 | 2552563.8338 | 1179099.9411 | 2552580.701 | 1179114.5083
25 | 2552656.7531 | 1179136.3433 | 2552647.4209 | 1179144.4141 | 2552639.682 | 1179150.3955
26 | 2552588.0742 | 1179187.574 | 2552583.9699 | 1179163.2188
27 | 2552563.8338 | 1179099.9411 | 2552563.1991 | 1179098.6948
28 | 2552563.8338 | 1179099.9411 | 2552567.4909 | 1179108.735
29 | 2552656.7531 | 1179136.3433 | 2552658.1499 | 1179135.1353 | 2552662.21 | 1179130.6985
30 | 2552588.0742 | 1179187.574 | 2552578.3063 | 1179191.7493
31 | 2552557.3455 | 1179087.2013 | 2552563.1991 | 1179098.6948
32 | 2552546.9757 | 1179213.7102 | 2552551.6438 | 1179211.0533 | 2552573.1283 | 1179193.9626 | 2552578.3063 | 1179191.7493
33 | 2552744.9976 | 1179063.3633 | 2552747.0769 | 1179070.0525
34 | 2552670.0435 | 1179119.0189 | 2552668.0797 | 1179124.2842 | 2552667.5893 | 1179124.8201
35 | 2552556.5741 | 1179085.6868 | 2552557.3455 | 1179087.2013
36 | 2552578.468 | 1179036.8688 | 2552573.8527 | 1179039.6513 | 2552570.8239 | 1179041.1791
37 | 2552541.4521 | 1179055.9948 | 2552570.8239 | 1179041.1791
38 | 2552578.468 | 1179036.8688 | 2552587.7569 | 1179031.2672
39 | 2552578.468 | 1179036.8688 | 2552578.5593 | 1179052.9038
40 | 2552541.4521 | 1179055.9948 | 2552556.5741 | 1179085.6868
41 | 2552621.4876 | 1179013.7044 | 2552600.3432 | 1179023.6772 | 2552587.7569 | 1179031.2672
42 | 2552627.0876 | 1179026.2335 | 2552621.4876 | 1179013.7044
43 | 2552662.21 | 1179130.6985 | 2552667.5893 | 1179124.8201
44 | 2552743.1803 | 1179057.517 | 2552744.9976 | 1179063.3633
45 | 2552743.1803 | 1179057.517 | 2552741.296 | 1179051.4551
46 | 2552737.6539 | 1179044.4189 | 2552741.296 | 1179051.4551 | 2552741.296 | 1179051.4551
47 | 2552737.6539 | 1179044.4189 | 2552733.6852 | 1179036.7517 | 2552729.6572 | 1179031.803
48 | 2552727.0141 | 1179028.5559 | 2552729.6572 | 1179031.803
49 | 2552727.0141 | 1179028.5559 | 2552726.4489 | 1179027.8615
50 | 2552726.4489 | 1179027.8615 | 2552723.9569 | 1179024.7999 | 2552715.6148 | 1179014.9465
51 | 2552701.8777 | 1178998.7047 | 2552710.9239 | 1179009.4057 | 2552715.6148 | 1179014.9465
52 | 2552701.8777 | 1178998.7047 | 2552713.9459 | 1178992.5616 | 2552725.1751 | 1178988.226
53 | 2552704.2594 | 1178951.1269 | 2552698.2315 | 1178971.4077 | 2552700.2444 | 1178992.1474 | 2552701.8777 | 1178998.7047
54 | 2552725.1751 | 1178988.226 | 2552731.289 | 1178985.8654 | 2552752.0399 | 1178977.2857 | 2552761.0109 | 1178974.0294
55 | 2552704.2594 | 1178951.1269 | 2552710.0416 | 1178931.6484 | 2552712.6077 | 1178921.9013
56 | 2552761.0109 | 1178974.0294 | 2552761.369 | 1178973.8994
57 | 2552712.6077 | 1178921.9013 | 2552717.4588 | 1178903.4746 | 2552716.282 | 1178887.9867 | 2552715.744 | 1178886.7733
58 | 2552761.369 | 1178973.8994 | 2552772.0144 | 1178970.0352 | 2552777.8954 | 1178967.639
59 | 2552715.744 | 1178886.7733 | 2552711.9882 | 1178878.3043 | 2552703.9809 | 1178864.7046 | 2552699.9737 | 1178858.4329 | 2552699.1349 | 1178851.8694 | 2552706.9754 | 1178843.4028 | 2552715.8041 | 1178837.7113
60 | 2552736.6952 | 1178824.3944 | 2552735.0319 | 1178825.3158 | 2552715.8041 | 1178837.7113
61 | 2552736.6952 | 1178824.3944 | 2552743.3887 | 1178820.6864
62 | 2552743.3887 | 1178820.6864 | 2552747.843 | 1178818.2188
63 | 2552850.0302 | 1178861.1501 | 2552848.4833 | 1178888.7883 | 2552849.2804 | 1178900.7441
64 | 2552849.2804 | 1178900.7441 | 2552855.4277 | 1178909.1001 | 2552861.2797 | 1178911.9603
65 | 2552850.0302 | 1178861.1501 | 2553492.2185 | 1178277.8485
66 | 2553492.2185 | 1178277.8485 | 2553504.7375 | 1178274.778 | 2553520.2231 | 1178271.5448 | 2553521.8947 | 1178270.8363
67 | 2553442.2354 | 1178294.33 | 2553452.031 | 1178292.3972 | 2553485.7329 | 1178279.4393 | 2553492.2185 | 1178277.8485
68 | 2552753.7809 | 1178814.9294 | 2552747.843 | 1178818.2188
69 | 2552764.0145 | 1178809.6031 | 2552761.0091 | 1178810.9251 | 2552753.7809 | 1178814.9294
70 | 2552764.0145 | 1178809.6031 | 2552764.7511 | 1178809.2791
71 | 2552764.7511 | 1178809.2791 | 2552765.8987 | 1178808.7743
72 | 2552775.4653 | 1178804.5661 | 2552765.8987 | 1178808.7743
73 | 2552775.4653 | 1178804.5661 | 2552778.3833 | 1178803.2826
74 | 2552778.3833 | 1178803.2826 | 2552795.6741 | 1178795.6767 | 2552795.6741 | 1178795.6767
75 | 2552795.6741 | 1178795.6767 | 2553442.2354 | 1178294.33
76 | 2553521.8947 | 1178270.8363 | 2553533.0479 | 1178266.1089 | 2553535.613 | 1178260.8973 | 2553534.6345 | 1178253.9568 | 2553530.3789 | 1178246.13 | 2553525.7761 | 1178234.9264 | 2553524.7736 | 1178223.9061 | 2553527.0334 | 1178217.0572

## bus_geodata
| x | y | coords
0 | 2552719.802 | 1179096.5914
1 | 2552733.5057 | 1179099.0769
2 | 2552711.4955 | 1179095.2415
3 | 2552742.4301 | 1179101.1841
4 | 2552677.5668 | 1179090.3242
5 | 2552754.6946 | 1179093.7943
6 | 2552674.1275 | 1179105.017
7 | 2552679.2812 | 1179068.2321
8 | 2552762.5601 | 1179117.5451
9 | 2552748.4846 | 1179074.4542
10 | 2552769.4164 | 1179135.4414
11 | 2552670.5956 | 1179117.5384
12 | 2552679.3315 | 1179066.7488
13 | 2552611.9083 | 1179136.8027
14 | 2552628.5624 | 1179146.7761
15 | 2552594.3188 | 1179126.2692
16 | 2552637.4662 | 1179152.1082
17 | 2552579.3262 | 1179138.3501
18 | 2552580.701 | 1179114.5083
19 | 2552619.1488 | 1179164.8605
20 | 2552639.682 | 1179150.3955
21 | 2552578.4199 | 1179135.6768
22 | 2552583.9699 | 1179163.2188
23 | 2552563.8338 | 1179099.9411
24 | 2552656.7531 | 1179136.3433
25 | 2552588.0742 | 1179187.574
26 | 2552563.1991 | 1179098.6948
27 | 2552567.4909 | 1179108.735
28 | 2552578.3063 | 1179191.7493
29 | 2552546.9757 | 1179213.7102
30 | 2552747.0769 | 1179070.0525
31 | 2552679.3835 | 1179065.2119
32 | 2552670.0435 | 1179119.0189
33 | 2552557.3455 | 1179087.2013
34 | 2552570.8239 | 1179041.1791
35 | 2552578.468 | 1179036.8688
36 | 2552541.4521 | 1179055.9948
37 | 2552587.7569 | 1179031.2672
38 | 2552578.5593 | 1179052.9038
39 | 2552556.5741 | 1179085.6868
40 | 2552621.4876 | 1179013.7044
41 | 2552627.0876 | 1179026.2335
42 | 2552667.5893 | 1179124.8201
43 | 2552662.21 | 1179130.6985
44 | 2552743.1803 | 1179057.517
45 | 2552744.9976 | 1179063.3633
46 | 2552741.296 | 1179051.4551
47 | 2552737.6539 | 1179044.4189
48 | 2552729.6572 | 1179031.803
49 | 2552727.0141 | 1179028.5559
50 | 2552726.4489 | 1179027.8615
51 | 2552715.6148 | 1179014.9465
52 | 2552701.8777 | 1178998.7047
53 | 2552725.1751 | 1178988.226
54 | 2552704.2594 | 1178951.1269
55 | 2552761.0109 | 1178974.0294
56 | 2552712.6077 | 1178921.9013
57 | 2552761.369 | 1178973.8994
58 | 2552715.744 | 1178886.7733
59 | 2552777.8954 | 1178967.639
60 | 2552715.8041 | 1178837.7113
61 | 2552736.6952 | 1178824.3944
62 | 2552743.3887 | 1178820.6864
63 | 2552849.2804 | 1178900.7441
64 | 2552850.0302 | 1178861.1501
65 | 2552861.2797 | 1178911.9603
66 | 2553492.2185 | 1178277.8485
67 | 2552747.843 | 1178818.2188
68 | 2552753.7809 | 1178814.9294
69 | 2552764.0145 | 1178809.6031
70 | 2552764.7511 | 1178809.2791
71 | 2552765.8987 | 1178808.7743
72 | 2552775.4653 | 1178804.5661
73 | 2552778.3833 | 1178803.2826
74 | 2552795.6741 | 1178795.6767
75 | 2553442.2354 | 1178294.33
76 | 2553527.0334 | 1178217.0572
77 | 2553521.8947 | 1178270.8363
78 | 2552677.5668 | 1179090.3242

## line_std_types
| c_nf_per_km | r_ohm_per_km | x_ohm_per_km | max_i_ka | type | q_mm2 | alpha | voltage_rating
NAYY 4x50 SE | 210 | 0.642 | 0.083 | 0.142 | cs | 50 | 0.00403 | LV
NAYY 4x120 SE | 264 | 0.225 | 0.08 | 0.242 | cs | 120 | 0.00403 | LV
NAYY 4x150 SE | 261 | 0.208 | 0.08 | 0.27 | cs | 150 | 0.00403 | LV
NA2XS2Y 1x95 RM/25 12/20 kV | 216 | 0.313 | 0.132 | 0.252 | cs | 95 | 0.00403 | MV
NA2XS2Y 1x185 RM/25 12/20 kV | 273 | 0.161 | 0.117 | 0.362 | cs | 185 | 0.00403 | MV
NA2XS2Y 1x240 RM/25 12/20 kV | 304 | 0.122 | 0.112 | 0.421 | cs | 240 | 0.00403 | MV
NA2XS2Y 1x95 RM/25 6/10 kV | 315 | 0.313 | 0.123 | 0.249 | cs | 95 | 0.00403 | MV
NA2XS2Y 1x185 RM/25 6/10 kV | 406 | 0.161 | 0.11 | 0.358 | cs | 185 | 0.00403 | MV
NA2XS2Y 1x240 RM/25 6/10 kV | 456 | 0.122 | 0.105 | 0.416 | cs | 240 | 0.00403 | MV
NA2XS2Y 1x150 RM/25 12/20 kV | 250 | 0.206 | 0.116 | 0.319 | cs | 150 | 0.00403 | MV
NA2XS2Y 1x120 RM/25 12/20 kV | 230 | 0.253 | 0.119 | 0.283 | cs | 120 | 0.00403 | MV
NA2XS2Y 1x70 RM/25 12/20 kV | 190 | 0.443 | 0.132 | 0.22 | cs | 70 | 0.00403 | MV
NA2XS2Y 1x150 RM/25 6/10 kV | 360 | 0.206 | 0.11 | 0.315 | cs | 150 | 0.00403 | MV
NA2XS2Y 1x120 RM/25 6/10 kV | 340 | 0.253 | 0.113 | 0.28 | cs | 120 | 0.00403 | MV
NA2XS2Y 1x70 RM/25 6/10 kV | 280 | 0.443 | 0.123 | 0.217 | cs | 70 | 0.00403 | MV
N2XS(FL)2Y 1x120 RM/35 64/110 kV | 112 | 0.153 | 0.166 | 0.366 | cs | 120 | 0.00393 | HV
N2XS(FL)2Y 1x185 RM/35 64/110 kV | 125 | 0.099 | 0.156 | 0.457 | cs | 185 | 0.00393 | HV
N2XS(FL)2Y 1x240 RM/35 64/110 kV | 135 | 0.075 | 0.149 | 0.526 | cs | 240 | 0.00393 | HV
N2XS(FL)2Y 1x300 RM/35 64/110 kV | 144 | 0.06 | 0.144 | 0.588 | cs | 300 | 0.00393 | HV
15-AL1/3-ST1A 0.4 | 11 | 1.8769 | 0.35 | 0.105 | ol | 16 | 0.00403 | LV
24-AL1/4-ST1A 0.4 | 11.25 | 1.2012 | 0.335 | 0.14 | ol | 24 | 0.00403 | LV
48-AL1/8-ST1A 0.4 | 12.2 | 0.5939 | 0.3 | 0.21 | ol | 48 | 0.00403 | LV
94-AL1/15-ST1A 0.4 | 13.2 | 0.306 | 0.29 | 0.35 | ol | 94 | 0.00403 | LV
34-AL1/6-ST1A 10.0 | 9.7 | 0.8342 | 0.36 | 0.17 | ol | 34 | 0.00403 | MV
48-AL1/8-ST1A 10.0 | 10.1 | 0.5939 | 0.35 | 0.21 | ol | 48 | 0.00403 | MV
70-AL1/11-ST1A 10.0 | 10.4 | 0.4132 | 0.339 | 0.29 | ol | 70 | 0.00403 | MV
94-AL1/15-ST1A 10.0 | 10.75 | 0.306 | 0.33 | 0.35 | ol | 94 | 0.00403 | MV
122-AL1/20-ST1A 10.0 | 11.1 | 0.2376 | 0.323 | 0.41 | ol | 122 | 0.00403 | MV
149-AL1/24-ST1A 10.0 | 11.25 | 0.194 | 0.315 | 0.47 | ol | 149 | 0.00403 | MV
34-AL1/6-ST1A 20.0 | 9.15 | 0.8342 | 0.382 | 0.17 | ol | 34 | 0.00403 | MV
48-AL1/8-ST1A 20.0 | 9.5 | 0.5939 | 0.372 | 0.21 | ol | 48 | 0.00403 | MV
70-AL1/11-ST1A 20.0 | 9.7 | 0.4132 | 0.36 | 0.29 | ol | 70 | 0.00403 | MV
94-AL1/15-ST1A 20.0 | 10 | 0.306 | 0.35 | 0.35 | ol | 94 | 0.00403 | MV
122-AL1/20-ST1A 20.0 | 10.3 | 0.2376 | 0.344 | 0.41 | ol | 122 | 0.00403 | MV
149-AL1/24-ST1A 20.0 | 10.5 | 0.194 | 0.337 | 0.47 | ol | 149 | 0.00403 | MV
184-AL1/30-ST1A 20.0 | 10.75 | 0.1571 | 0.33 | 0.535 | ol | 184 | 0.00403 | MV
243-AL1/39-ST1A 20.0 | 11 | 0.1188 | 0.32 | 0.645 | ol | 243 | 0.00403 | MV
48-AL1/8-ST1A 110.0 | 8 | 0.5939 | 0.46 | 0.21 | ol | 48 | 0.00403 | HV
70-AL1/11-ST1A 110.0 | 8.4 | 0.4132 | 0.45 | 0.29 | ol | 70 | 0.00403 | HV
94-AL1/15-ST1A 110.0 | 8.65 | 0.306 | 0.44 | 0.35 | ol | 94 | 0.00403 | HV
122-AL1/20-ST1A 110.0 | 8.5 | 0.2376 | 0.43 | 0.41 | ol | 122 | 0.00403 | HV
149-AL1/24-ST1A 110.0 | 8.75 | 0.194 | 0.41 | 0.47 | ol | 149 | 0.00403 | HV
184-AL1/30-ST1A 110.0 | 8.8 | 0.1571 | 0.4 | 0.535 | ol | 184 | 0.00403 | HV
243-AL1/39-ST1A 110.0 | 9 | 0.1188 | 0.39 | 0.645 | ol | 243 | 0.00403 | HV
305-AL1/39-ST1A 110.0 | 9.2 | 0.0949 | 0.38 | 0.74 | ol | 305 | 0.00403 | HV
490-AL1/64-ST1A 110.0 | 9.75 | 0.059 | 0.37 | 0.96 | ol | 490 | 0.00403 | HV
679-AL1/86-ST1A 110.0 | 9.95 | 0.042 | 0.36 | 1.15 | ol | 679 | 0.00403 | HV
490-AL1/64-ST1A 220.0 | 10 | 0.059 | 0.285 | 0.96 | ol | 490 | 0.00403 | HV
679-AL1/86-ST1A 220.0 | 11.7 | 0.042 | 0.275 | 1.15 | ol | 679 | 0.00403 | HV
490-AL1/64-ST1A 380.0 | 11 | 0.059 | 0.253 | 0.96 | ol | 490 | 0.00403 | HV
679-AL1/86-ST1A 380.0 | 14.6 | 0.042 | 0.25 | 1.15 | ol | 679 | 0.00403 | HV

## trafo_std_types
| i0_percent | pfe_kw | vkr_percent | sn_mva | vn_lv_kv | vn_hv_kv | vk_percent | shift_degree | vector_group | tap_side | tap_neutral | tap_min | tap_max | tap_step_degree | tap_step_percent | tap_phase_shifter
160 MVA 380/110 kV | 0.06 | 60 | 0.25 | 160 | 110 | 380 | 12.2 | 0 | Yy0 | hv | 0 | -9 | 9 | 0 | 1.5 | FALSE
100 MVA 220/110 kV | 0.06 | 55 | 0.26 | 100 | 110 | 220 | 12 | 0 | Yy0 | hv | 0 | -9 | 9 | 0 | 1.5 | FALSE
63 MVA 110/20 kV | 0.04 | 22 | 0.32 | 63 | 20 | 110 | 18 | 150 | YNd5 | hv | 0 | -9 | 9 | 0 | 1.5 | FALSE
40 MVA 110/20 kV | 0.05 | 18 | 0.34 | 40 | 20 | 110 | 16.2 | 150 | YNd5 | hv | 0 | -9 | 9 | 0 | 1.5 | FALSE
25 MVA 110/20 kV | 0.07 | 14 | 0.41 | 25 | 20 | 110 | 12 | 150 | YNd5 | hv | 0 | -9 | 9 | 0 | 1.5 | FALSE
63 MVA 110/10 kV | 0.04 | 22 | 0.32 | 63 | 10 | 110 | 18 | 150 | YNd5 | hv | 0 | -9 | 9 | 0 | 1.5 | FALSE
40 MVA 110/10 kV | 0.05 | 18 | 0.34 | 40 | 10 | 110 | 16.2 | 150 | YNd5 | hv | 0 | -9 | 9 | 0 | 1.5 | FALSE
25 MVA 110/10 kV | 0.07 | 14 | 0.41 | 25 | 10 | 110 | 12 | 150 | YNd5 | hv | 0 | -9 | 9 | 0 | 1.5 | FALSE
0.25 MVA 20/0.4 kV | 0.32 | 0.8 | 1.44 | 0.25 | 0.4 | 20 | 6 | 150 | Yzn5 | hv | 0 | -2 | 2 | 0 | 2.5 | FALSE
0.4 MVA 20/0.4 kV | 0.3375 | 1.35 | 1.425 | 0.4 | 0.4 | 20 | 6 | 150 | Dyn5 | hv | 0 | -2 | 2 | 0 | 2.5 | FALSE
0.63 MVA 20/0.4 kV | 0.2619 | 1.65 | 1.206 | 0.63 | 0.4 | 20 | 6 | 150 | Dyn5 | hv | 0 | -2 | 2 | 0 | 2.5 | FALSE
0.25 MVA 10/0.4 kV | 0.24 | 0.6 | 1.2 | 0.25 | 0.4 | 10 | 4 | 150 | Dyn5 | hv | 0 | -2 | 2 | 0 | 2.5 | FALSE
0.4 MVA 10/0.4 kV | 0.2375 | 0.95 | 1.325 | 0.4 | 0.4 | 10 | 4 | 150 | Dyn5 | hv | 0 | -2 | 2 | 0 | 2.5 | FALSE
0.63 MVA 10/0.4 kV | 0.1873 | 1.18 | 1.0794 | 0.63 | 0.4 | 10 | 4 | 150 | Dyn5 | hv | 0 | -2 | 2 | 0 | 2.5 | FALSE

## trafo3w_std_types
| sn_hv_mva | sn_mv_mva | sn_lv_mva | vn_hv_kv | vn_mv_kv | vn_lv_kv | vk_hv_percent | vk_mv_percent | vk_lv_percent | vkr_hv_percent | vkr_mv_percent | vkr_lv_percent | pfe_kw | i0_percent | shift_mv_degree | shift_lv_degree | vector_group | tap_side | tap_neutral | tap_min | tap_max | tap_step_percent
63/25/38 MVA 110/20/10 kV | 63 | 25 | 38 | 110 | 20 | 10 | 10.4 | 10.4 | 10.4 | 0.28 | 0.32 | 0.35 | 35 | 0.89 | 0 | 0 | YN0yn0yn0 | hv | 0 | -10 | 10 | 1.2
63/25/38 MVA 110/10/10 kV | 63 | 25 | 38 | 110 | 10 | 10 | 10.4 | 10.4 | 10.4 | 0.28 | 0.32 | 0.35 | 35 | 0.89 | 0 | 0 | YN0yn0yn0 | hv | 0 | -10 | 10 | 1.2

## fuse_std_types
| fuse_type | i_rated_a | t_avg | t_min | t_total | x_avg | x_min | x_total
HV 100A | HV 100A | 100 | 0 | [10.0, 3.64, 0.854, 0.281, 0.1, 0.0531, 0.022, 0.01] | [10.0, 4.267, 1.21, 0.403, 0.1, 0.058, 0.022, 0.01] | 0 | [300.0, 350.0, 450.0, 550.0, 700.0, 850.0, 1200.0, 1752.0] | [600.0, 700.0, 900.0, 1150.0, 1665.0, 2000.0, 3000.0, 4313.0]
HV 10A | HV 10A | 10 | 0 | [10.0, 1675.0, 0.344, 0.156, 0.1, 0.0417, 0.0171, 0.01] | [10.0, 1.3, 0.3, 0.155, 0.1, 0.0555, 0.023, 0.01] | 0 | [30.0, 32.0, 35.0, 37.0, 39.0, 50.0, 70.0, 88.0] | [60.0, 70.0, 80.0, 87.0, 94.0, 110.0, 150.0, 216.0]
HV 125A | HV 125A | 125 | 0 | [10.0, 1.82, 0.344, 0.1, 0.0467, 0.0269, 0.01] | [10.0, 2.478, 0.426, 0.1, 0.0427, 0.0211, 0.01] | 0 | [375.0, 500.0, 700.0, 925.0, 1200.0, 1500.0, 2341.0] | [750.0, 1000.0, 1500.0, 2200.0, 3000.0, 4000.0, 5765.0]
HV 160A | HV 160A | 160 | 0 | [10.0, 4.15, 1.03, 0.198, 0.1, 0.051, 0.0172, 0.01] | [10.0, 2.3, 0.734, 0.274, 0.1, 0.046, 0.0177, 0.01] | 0 | [480.0, 550.0, 700.0, 1000.0, 1260.0, 1600.0, 2500.0, 3227.0] | [960.0, 1300.0, 1700.0, 2200.0, 2996.0, 4000.0, 6000.0, 7946.0]
HV 16A | HV 16A | 16 | 0 | [10.0, 0.352, 0.164, 0.1, 0.0649, 0.0342, 0.01] | [10.0, 2.34, 0.722, 0.181, 0.1, 0.055, 0.0296, 0.01] | 0 | [48.0, 60.0, 65.0, 71.0, 80.0, 100.0, 162.0] | [96.0, 110.0, 125.0, 150.0, 168.0, 200.0, 250.0, 398.0]
HV 200A | HV 200A | 200 | 0 | [10.0, 4.267, 1.21, 0.403, 0.1, 0.058, 0.022, 0.01] | [10.0, 3.73, 1.654, 0.328, 0.1, 0.0531, 0.019, 0.01] | 0 | [600.0, 700.0, 900.0, 1150.0, 1665.0, 2000.0, 3000.0, 4313.0] | [1200.0, 1500.0, 1800.0, 2700.0, 3960.0, 5000.0, 7500.0, 10620.0]
HV 20A | HV 20A | 20 | 0 | [10.0, 1.3, 0.3, 0.155, 0.1, 0.0555, 0.023, 0.01] | [10.0, 1.3, 0.161, 0.1, 0.0611, 0.0399, 0.0141, 0.01] | 0 | [60.0, 70.0, 80.0, 87.0, 94.0, 110.0, 150.0, 216.0] | [120.0, 150.0, 200.0, 223.0, 260.0, 300.0, 450.0, 532.0]
HV 25A | HV 25A | 25 | 0 | [10.0, 2.512, 0.833, 0.299, 0.1, 0.0372, 0.0223, 0.01] | [10.0, 3.125, 0.597, 0.198, 0.1, 0.0378, 0.022, 0.01] | 0 | [75.0, 82.0, 90.0, 100.0, 124.0, 170.0, 200.0, 289.0] | [150.0, 170.0, 210.0, 250.0, 294.0, 400.0, 500.0, 711.0]
HV 31.5A | HV 31.5A | 31.5 | 0 | [10.0, 2.34, 0.722, 0.181, 0.1, 0.055, 0.0296, 0.01] | [10.0, 2.84, 0.368, 0.164, 0.1, 0.0621, 0.0378, 0.0195, 0.01] | 0 | [95.0, 110.0, 125.0, 150.0, 165.0, 200.0, 250.0, 390.0] | [189.0, 220.0, 300.0, 350.0, 393.0, 450.0, 530.0, 700.0, 960.0]
HV 40A | HV 40A | 40 | 0 | [10.0, 1.3, 0.161, 0.1, 0.0611, 0.0399, 0.0141, 0.01] | [10.0, 2.05, 0.369, 0.198, 0.1, 0.051, 0.0298, 0.01] | 0 | [120.0, 150.0, 200.0, 223.0, 260.0, 300.0, 450.0, 532.0] | [240.0, 300.0, 400.0, 450.0, 530.0, 650.0, 800.0, 1311.0]
HV 50A | HV 50A | 50 | 0 | [10.0, 3.215, 0.597, 0.198, 0.1, 0.0378, 0.022, 0.01] | [10.0, 3.64, 0.854, 0.281, 0.1, 0.0531, 0.022, 0.01] | 0 | [150.0, 170.0, 210.0, 250.0, 294.0, 400.0, 500.0, 711.0] | [300.0, 350.0, 450.0, 550.0, 700.0, 850.0, 1200.0, 1752.0]
HV 6.3A | HV 6.3A | 6.3 | 0 | [10.0, 1.39, 0.344, 0.168, 0.1, 0.056, 0.0263, 0.01] | [10.0, 1.711, 0.516, 0.198, 0.1, 0.0634, 0.0303, 0.01] | 0 | [19.0, 19.5, 20.4, 20.8, 22.0, 25.0, 32.0, 48.0] | [38.0, 40.0, 43.0, 48.0, 53.0, 60.0, 75.0, 118.0]
HV 63A | HV 63A | 63 | 0 | [10.0, 2.84, 0.368, 0.164, 0.1, 0.0621, 0.0378, 0.0195, 0.01] | [10.0, 1.82, 0.344, 0.1, 0.0467, 0.0269, 0.01] | 0 | [189.0, 220.0, 300.0, 350.0, 393.0, 450.0, 530.0, 700.0, 961.0] | [378.0, 500.0, 700.0, 934.0, 1200.0, 1500.0, 2366.0]
HV 80A | HV 80A | 80 | 0 | [10.0, 2.05, 0.369, 0.198, 0.1, 0.051, 0.0298, 0.01] | [10.0, 4.15, 1.03, 0.198, 0.1, 0.051, 0.0172, 0.01] | 0 | [240.0, 300.0, 400.0, 450.0, 530.0, 650.0, 800.0, 1311.0] | [480.0, 550.0, 700.0, 1000.0, 1260.0, 1600.0, 2500.0, 3227.0]
Siemens NH-1-100 | Siemens NH-1-100 | 100 | [5400.0, 2000.0, 400.0, 20.0, 1.0, 0.2, 0.012, 0.004] | 0 | 0 | [150.0, 190.0, 250.0, 430.0, 900.0, 1250.0, 2700.0, 3600.0] | 0 | 0
Siemens NH-1-125 | Siemens NH-1-125 | 125 | [4800.0, 120.0, 7.0, 0.1, 0.004] | 0 | 0 | [180.0, 400.0, 740.0, 2000.0, 4250.0] | 0 | 0
Siemens NH-1-16 | Siemens NH-1-16 | 16 | [4000.0, 400.0, 2.0, 0.1, 0.04, 0.01] | 0 | 0 | [26.0, 35.0, 75.0, 150.0, 200.0, 300.0] | 0 | 0
Siemens NH-1-160 | Siemens NH-1-160 | 160 | [4800.0, 120.0, 7.0, 0.1, 0.004] | 0 | 0 | [210.0, 500.0, 900.0, 2300.0, 5000.0] | 0 | 0
Siemens NH-1-25 | Siemens NH-1-25 | 25 | [4000.0, 1000.0, 10.0, 0.2, 0.02, 0.01] | 0 | 0 | [40.0, 50.0, 100.0, 210.0, 400.0, 500.0] | 0 | 0
Siemens NH-1-50 | Siemens NH-1-50 | 50 | [4000.0, 40.0, 4.0, 1.0, 0.02, 0.01] | 0 | 0 | [86.0, 200.0, 300.0, 400.0, 1000.0, 1280.0] | 0 | 0
Siemens NH-1-63 | Siemens NH-1-63 | 63 | [4000.0, 100.0, 10.0, 2.0, 0.04, 0.01] | 0 | 0 | [100.0, 200.0, 300.0, 400.0, 1000.0, 1500.0] | 0 | 0
Siemens NH-1-80 | Siemens NH-1-80 | 80 | [4800.0, 120.0, 7.0, 0.1, 0.01] | 0 | 0 | [150.58, 250.0, 450.0, 1150.0, 2470.0] | 0 | 0
Siemens NH-2-1000 | Siemens NH-2-1000 | 1000 | [4800.0, 120.0, 7.0, 0.1, 0.004] | 0 | 0 | [1900.0, 3500.0, 8400.0, 24000.0, 52000.0] | 0 | 0
Siemens NH-2-200 | Siemens NH-2-200 | 200 | [4800.0, 120.0, 7.0, 0.1, 0.004] | 0 | 0 | [280.0, 650.0, 1200.0, 3000.0, 7000.0] | 0 | 0
Siemens NH-2-224 | Siemens NH-2-224 | 224 | [4800.0, 120.0, 7.0, 0.2, 0.04, 0.004] | 0 | 0 | [400.0, 750.0, 1453.0, 3025.0, 4315.0, 7600.0] | 0 | 0
Siemens NH-2-250 | Siemens NH-2-250 | 250 | [4800.0, 120.0, 7.0, 0.1, 0.004] | 0 | 0 | [450.0, 800.0, 1650.0, 4000.0, 8500.0] | 0 | 0
Siemens NH-2-315 | Siemens NH-2-315 | 315 | [4800.0, 120.0, 7.0, 0.1, 0.004] | 0 | 0 | [550.0, 920.0, 1900.0, 5000.0, 11000.0] | 0 | 0
Siemens NH-2-355 | Siemens NH-2-355 | 355 | [4800.0, 120.0, 6.0, 0.1, 0.004] | 0 | 0 | [650.0, 1116.27, 2350.0, 5840.0, 12790.0] | 0 | 0
Siemens NH-2-400 | Siemens NH-2-400 | 400 | [4800.0, 120.0, 7.0, 0.1, 0.004] | 0 | 0 | [720.0, 1350.0, 2800.0, 6500.0, 15000.0] | 0 | 0
Siemens NH-2-425 | Siemens NH-2-425 | 425 | [4800.0, 120.0, 7.0, 0.1, 0.004] | 0 | 0 | [850.0, 1500.0, 3050.0, 7500.0, 16500.0] | 0 | 0
Siemens NH-2-630 | Siemens NH-2-630 | 630 | [4800.0, 120.0, 7.0, 0.1, 0.004] | 0 | 0 | [1200.0, 2000.0, 4800.0, 12000.0, 26000.0] | 0 | 0

## dtypes
| element | column | dtype
0 | bus | name | object
1 | bus | vn_kv | float64
2 | bus | type | object
3 | bus | zone | object
4 | bus | in_service | bool
5 | load | name | object
6 | load | bus | uint32
7 | load | p_mw | float64
8 | load | q_mvar | float64
9 | load | const_z_percent | float64
10 | load | const_i_percent | float64
11 | load | sn_mva | float64
12 | load | scaling | float64
13 | load | in_service | bool
14 | load | type | object
15 | ext_grid | name | object
16 | ext_grid | bus | uint32
17 | ext_grid | vm_pu | float64
18 | ext_grid | va_degree | float64
19 | ext_grid | slack_weight | float64
20 | ext_grid | in_service | bool
21 | line | name | object
22 | line | std_type | object
23 | line | from_bus | uint32
24 | line | to_bus | uint32
25 | line | length_km | float64
26 | line | r_ohm_per_km | float64
27 | line | x_ohm_per_km | float64
28 | line | c_nf_per_km | float64
29 | line | g_us_per_km | float64
30 | line | max_i_ka | float64
31 | line | df | float64
32 | line | parallel | uint32
33 | line | type | object
34 | line | in_service | bool
35 | trafo | name | object
36 | trafo | std_type | object
37 | trafo | hv_bus | uint32
38 | trafo | lv_bus | uint32
39 | trafo | sn_mva | float64
40 | trafo | vn_hv_kv | float64
41 | trafo | vn_lv_kv | float64
42 | trafo | vk_percent | float64
43 | trafo | vkr_percent | float64
44 | trafo | pfe_kw | float64
45 | trafo | i0_percent | float64
46 | trafo | shift_degree | float64
47 | trafo | tap_side | object
48 | trafo | tap_neutral | int32
49 | trafo | tap_min | int32
50 | trafo | tap_max | int32
51 | trafo | tap_step_percent | float64
52 | trafo | tap_step_degree | float64
53 | trafo | tap_pos | int32
54 | trafo | tap_phase_shifter | bool
55 | trafo | parallel | uint32
56 | trafo | df | float64
57 | trafo | in_service | bool
58 | line_geodata | coords | object
59 | bus_geodata | x | float64
60 | bus_geodata | y | float64
61 | bus_geodata | coords | object

## parameters
| version | format_version | converged | OPF_converged | name | f_hz | sn_mva
0 | 2.14.6 | 2.14.0 | FALSE | FALSE |  | 50 | 1