## bus
| name | vn_kv | type | zone | in_service
0 | bus_LV_5831-14_0_2_node_0 | 0.4 | n |  | TRUE
1 | bus_LV_5831-14_0_2_node_1 | 0.4 | n |  | TRUE
2 | bus_LV_5831-14_0_2_node_2 | 0.4 | n |  | TRUE
3 | bus_LV_5831-14_0_2_node_7 | 0.4 | n |  | TRUE
4 | bus_LV_5831-14_0_2_node_3 | 0.4 | n |  | TRUE
5 | bus_LV_5831-14_0_2_node_23 | 0.4 | n |  | TRUE
6 | bus_LV_5831-14_0_2_node_24 | 0.4 | n |  | TRUE
7 | bus_LV_5831-14_0_2_node_5 | 0.4 | n |  | TRUE
8 | bus_LV_5831-14_0_2_node_27 | 0.4 | n |  | TRUE
9 | bus_LV_5831-14_0_2_node_26 | 0.4 | n |  | TRUE
10 | bus_LV_5831-14_0_2_node_6 | 0.4 | n |  | TRUE
11 | bus_LV_5831-14_0_2_node_14 | 0.4 | n |  | TRUE
12 | bus_LV_5831-14_0_2_node_13 | 0.4 | n |  | TRUE
13 | bus_LV_5831-14_0_2_node_56 | 0.4 | n |  | TRUE
14 | bus_LV_5831-14_0_2_node_12 | 0.4 | n |  | TRUE
15 | bus_LV_5831-14_0_2_node_63 | 0.4 | n |  | TRUE
16 | bus_LV_5831-14_0_2_node_10 | 0.4 | n |  | TRUE
17 | bus_LV_5831-14_0_2_node_8 | 0.4 | n |  | TRUE
18 | bus_LV_5831-14_0_2_node_64 | 0.4 | n |  | TRUE
19 | bus_LV_5831-14_0_2_node_65 | 0.4 | n |  | TRUE
20 | bus_LV_5831-14_0_2_node_25 | 0.4 | n |  | TRUE
21 | bus_LV_5831-14_0_2_node_19 | 0.4 | n |  | TRUE
22 | bus_LV_5831-14_0_2_node_9 | 0.4 | n |  | TRUE
23 | bus_LV_5831-14_0_2_node_11 | 0.4 | n |  | TRUE
24 | bus_LV_5831-14_0_2_node_15 | 0.4 | n |  | TRUE
25 | bus_LV_5831-14_0_2_node_16 | 0.4 | n |  | TRUE
26 | bus_LV_5831-14_0_2_node_18 | 0.4 | n |  | TRUE
27 | bus_LV_5831-14_0_2_node_17 | 0.4 | n |  | TRUE
28 | bus_LV_5831-14_0_2_node_30 | 0.4 | n |  | TRUE
29 | bus_LV_5831-14_0_2_node_34 | 0.4 | n |  | TRUE
30 | bus_LV_5831-14_0_2_node_22 | 0.4 | n |  | TRUE
31 | bus_LV_5831-14_0_2_node_20 | 0.4 | n |  | TRUE
32 | bus_LV_5831-14_0_2_node_21 | 0.4 | n |  | TRUE
33 | bus_LV_5831-14_0_2_node_31 | 0.4 | n |  | TRUE
34 | bus_LV_5831-14_0_2_node_32 | 0.4 | n |  | TRUE
35 | bus_LV_5831-14_0_2_node_57 | 0.4 | n |  | TRUE
36 | bus_LV_5831-14_0_2_node_66 | 0.4 | n |  | TRUE
37 | bus_LV_5831-14_0_2_node_28 | 0.4 | n |  | TRUE
38 | bus_LV_5831-14_0_2_node_29 | 0.4 | n |  | TRUE
39 | bus_LV_5831-14_0_2_node_53 | 0.4 | n |  | TRUE
40 | bus_LV_5831-14_0_2_node_54 | 0.4 | n |  | TRUE
41 | bus_LV_5831-14_0_2_node_51 | 0.4 | n |  | TRUE
42 | bus_LV_5831-14_0_2_node_36 | 0.4 | n |  | TRUE
43 | bus_LV_5831-14_0_2_node_33 | 0.4 | n |  | TRUE
44 | bus_LV_5831-14_0_2_node_38 | 0.4 | n |  | TRUE
45 | bus_LV_5831-14_0_2_node_43 | 0.4 | n |  | TRUE
46 | bus_LV_5831-14_0_2_node_47 | 0.4 | n |  | TRUE
47 | bus_LV_5831-14_0_2_node_35 | 0.4 | n |  | TRUE
48 | bus_LV_5831-14_0_2_node_37 | 0.4 | n |  | TRUE
49 | bus_LV_5831-14_0_2_node_41 | 0.4 | n |  | TRUE
50 | bus_LV_5831-14_0_2_node_46 | 0.4 | n |  | TRUE
51 | bus_LV_5831-14_0_2_node_39 | 0.4 | n |  | TRUE
52 | bus_LV_5831-14_0_2_node_40 | 0.4 | n |  | TRUE
53 | bus_LV_5831-14_0_2_node_42 | 0.4 | n |  | TRUE
54 | bus_LV_5831-14_0_2_node_44 | 0.4 | n |  | TRUE
55 | bus_LV_5831-14_0_2_node_45 | 0.4 | n |  | TRUE
56 | bus_LV_5831-14_0_2_node_105 | 0.4 | n |  | TRUE
57 | bus_LV_5831-14_0_2_node_48 | 0.4 | n |  | TRUE
58 | bus_LV_5831-14_0_2_node_49 | 0.4 | n |  | TRUE
59 | bus_LV_5831-14_0_2_node_50 | 0.4 | n |  | TRUE
60 | bus_LV_5831-14_0_2_node_52 | 0.4 | n |  | TRUE
61 | bus_LV_5831-14_0_2_node_55 | 0.4 | n |  | TRUE
62 | bus_LV_5831-14_0_2_node_58 | 0.4 | n |  | TRUE
63 | bus_LV_5831-14_0_2_node_62 | 0.4 | n |  | TRUE
64 | bus_LV_5831-14_0_2_node_59 | 0.4 | n |  | TRUE
65 | bus_LV_5831-14_0_2_node_99 | 0.4 | n |  | TRUE
66 | bus_LV_5831-14_0_2_node_60 | 0.4 | n |  | TRUE
67 | bus_LV_5831-14_0_2_node_98 | 0.4 | n |  | TRUE
68 | bus_LV_5831-14_0_2_node_67 | 0.4 | n |  | TRUE
69 | bus_LV_5831-14_0_2_node_68 | 0.4 | n |  | TRUE
70 | bus_LV_5831-14_0_2_node_69 | 0.4 | n |  | TRUE
71 | bus_LV_5831-14_0_2_node_70 | 0.4 | n |  | TRUE
72 | bus_LV_5831-14_0_2_node_71 | 0.4 | n |  | TRUE
73 | bus_LV_5831-14_0_2_node_72 | 0.4 | n |  | TRUE
74 | bus_LV_5831-14_0_2_node_73 | 0.4 | n |  | TRUE
75 | bus_LV_5831-14_0_2_node_74 | 0.4 | n |  | TRUE
76 | bus_LV_5831-14_0_2_node_75 | 0.4 | n |  | TRUE
77 | bus_LV_5831-14_0_2_node_76 | 0.4 | n |  | TRUE
78 | bus_LV_5831-14_0_2_node_79 | 0.4 | n |  | TRUE
79 | bus_LV_5831-14_0_2_node_81 | 0.4 | n |  | TRUE
80 | bus_LV_5831-14_0_2_node_77 | 0.4 | n |  | TRUE
81 | bus_LV_5831-14_0_2_node_78 | 0.4 | n |  | TRUE
82 | bus_LV_5831-14_0_2_node_80 | 0.4 | n |  | TRUE
83 | bus_LV_5831-14_0_2_node_82 | 0.4 | n |  | TRUE
84 | bus_LV_5831-14_0_2_node_91 | 0.4 | n |  | TRUE
85 | bus_LV_5831-14_0_2_node_83 | 0.4 | n |  | TRUE
86 | bus_LV_5831-14_0_2_node_92 | 0.4 | n |  | TRUE
87 | bus_LV_5831-14_0_2_node_84 | 0.4 | n |  | TRUE
88 | bus_LV_5831-14_0_2_node_85 | 0.4 | n |  | TRUE
89 | bus_LV_5831-14_0_2_node_86 | 0.4 | n |  | TRUE
90 | bus_LV_5831-14_0_2_node_87 | 0.4 | n |  | TRUE
91 | bus_LV_5831-14_0_2_node_88 | 0.4 | n |  | TRUE
92 | bus_LV_5831-14_0_2_node_89 | 0.4 | n |  | TRUE
93 | bus_LV_5831-14_0_2_node_104 | 0.4 | n |  | TRUE
94 | bus_LV_5831-14_0_2_node_102 | 0.4 | n |  | TRUE
95 | bus_LV_5831-14_0_2_node_96 | 0.4 | n |  | TRUE
96 | bus_LV_5831-14_0_2_node_97 | 0.4 | n |  | TRUE
97 | bus_LV_5831-14_0_2_node_95 | 0.4 | n |  | TRUE
98 | bus_LV_5831-14_0_2_node_93 | 0.4 | n |  | TRUE
99 | bus_LV_5831-14_0_2_node_101 | 0.4 | n |  | TRUE
100 | bus_MV_478_0_node_83 | 20 | n |  | TRUE

## load
| name | bus | p_mw | q_mvar | const_z_percent | const_i_percent | sn_mva | scaling | in_service | type
0 | LV_5831-14_0_2_load_0 | 0 | 0.0035286 | 0.00088435 | 0 | 0 |  | 1 | TRUE | wye
1 | LV_5831-14_0_2_load_1 | 1 | 0.00081536 | 0.00020435 | 0 | 0 |  | 1 | TRUE | wye
2 | LV_5831-14_0_2_load_24 | 6 | 0.0011764 | 0.00029483 | 0 | 0 |  | 1 | TRUE | wye
3 | LV_5831-14_0_2_load_27 | 8 | 0.00061162 | 0.00015329 | 0 | 0 |  | 1 | TRUE | wye
4 | LV_5831-14_0_2_load_26 | 9 | 0.0020036 | 0.00050214 | 0 | 0 |  | 1 | TRUE | wye
5 | LV_5831-14_0_2_load_13 | 12 | 0.00046639 | 0.00011689 | 0 | 0 |  | 1 | TRUE | wye
6 | LV_5831-14_0_2_load_56 | 13 | 0.0054162 | 0.0013574 | 0 | 0 |  | 1 | TRUE | wye
7 | LV_5831-14_0_2_load_12 | 14 | 0.012239 | 0.0030674 | 0 | 0 |  | 1 | TRUE | wye
8 | LV_5831-14_0_2_load_63 | 15 | 0.0010869 | 0.00027241 | 0 | 0 |  | 1 | TRUE | wye
9 | LV_5831-14_0_2_load_8 | 17 | 0.0034413 | 0.00086246 | 0 | 0 |  | 1 | TRUE | wye
10 | LV_5831-14_0_2_load_64 | 18 | 0.0025248 | 0.00063277 | 0 | 0 |  | 1 | TRUE | wye
11 | LV_5831-14_0_2_load_65 | 19 | 0.0042078 | 0.0010546 | 0 | 0 |  | 1 | TRUE | wye
12 | LV_5831-14_0_2_load_25 | 20 | 0.0020917 | 0.00052423 | 0 | 0 |  | 1 | TRUE | wye
13 | LV_5831-14_0_2_load_19 | 21 | 0.0036758 | 0.00092125 | 0 | 0 |  | 1 | TRUE | wye
14 | LV_5831-14_0_2_load_9 | 22 | 0.0042148 | 0.0010563 | 0 | 0 |  | 1 | TRUE | wye
15 | LV_5831-14_0_2_load_11 | 23 | 0.0071001 | 0.0017795 | 0 | 0 |  | 1 | TRUE | wye
16 | LV_5831-14_0_2_load_15 | 24 | 0.0024119 | 0.00060448 | 0 | 0 |  | 1 | TRUE | wye
17 | LV_5831-14_0_2_load_16 | 25 | 0.0039831 | 0.00099825 | 0 | 0 |  | 1 | TRUE | wye
18 | LV_5831-14_0_2_load_18 | 26 | 0.00058079 | 0.00014556 | 0 | 0 |  | 1 | TRUE | wye
19 | LV_5831-14_0_2_load_17 | 27 | 0.0016557 | 0.00041495 | 0 | 0 |  | 1 | TRUE | wye
20 | LV_5831-14_0_2_load_34 | 29 | 0.0021115 | 0.00052919 | 0 | 0 |  | 1 | TRUE | wye
21 | LV_5831-14_0_2_load_21 | 32 | 0.0015094 | 0.0003783 | 0 | 0 |  | 1 | TRUE | wye
22 | LV_5831-14_0_2_load_31 | 33 | 0.0019341 | 0.00048473 | 0 | 0 |  | 1 | TRUE | wye
23 | LV_5831-14_0_2_load_32 | 34 | 0.0011974 | 0.00030009 | 0 | 0 |  | 1 | TRUE | wye
24 | LV_5831-14_0_2_load_57 | 35 | 0.0050592 | 0.0012679 | 0 | 0 |  | 1 | TRUE | wye
25 | LV_5831-14_0_2_load_66 | 36 | 0.0042065 | 0.0010542 | 0 | 0 |  | 1 | TRUE | wye
26 | LV_5831-14_0_2_load_28 | 37 | 0.0039212 | 0.00098275 | 0 | 0 |  | 1 | TRUE | wye
27 | LV_5831-14_0_2_load_29 | 38 | 0.001304 | 0.0003268 | 0 | 0 |  | 1 | TRUE | wye
28 | LV_5831-14_0_2_load_54 | 40 | 0.001429 | 0.00035813 | 0 | 0 |  | 1 | TRUE | wye
29 | LV_5831-14_0_2_load_36 | 42 | 0.00063472 | 0.00015908 | 0 | 0 |  | 1 | TRUE | wye
30 | LV_5831-14_0_2_load_33 | 43 | 0.0072175 | 0.0018089 | 0 | 0 |  | 1 | TRUE | wye
31 | LV_5831-14_0_2_load_43 | 45 | 0.00045789 | 0.00011476 | 0 | 0 |  | 1 | TRUE | wye
32 | LV_5831-14_0_2_load_47 | 46 | 0.0016181 | 0.00040553 | 0 | 0 |  | 1 | TRUE | wye
33 | LV_5831-14_0_2_load_35 | 47 | 0.0015328 | 0.00038416 | 0 | 0 |  | 1 | TRUE | wye
34 | LV_5831-14_0_2_load_37 | 48 | 0.0077933 | 0.0019532 | 0 | 0 |  | 1 | TRUE | wye
35 | LV_5831-14_0_2_load_41 | 49 | 0.0039463 | 0.00098904 | 0 | 0 |  | 1 | TRUE | wye
36 | LV_5831-14_0_2_load_46 | 50 | 0.0013493 | 0.00033816 | 0 | 0 |  | 1 | TRUE | wye
37 | LV_5831-14_0_2_load_39 | 51 | 0.0011843 | 0.0002968 | 0 | 0 |  | 1 | TRUE | wye
38 | LV_5831-14_0_2_load_40 | 52 | 0.0010509 | 0.00026337 | 0 | 0 |  | 1 | TRUE | wye
39 | LV_5831-14_0_2_load_42 | 53 | 0.0013043 | 0.00032689 | 0 | 0 |  | 1 | TRUE | wye
40 | LV_5831-14_0_2_load_44 | 54 | 0.0013444 | 0.00033693 | 0 | 0 |  | 1 | TRUE | wye
41 | LV_5831-14_0_2_load_45 | 55 | 0.0030448 | 0.0007631 | 0 | 0 |  | 1 | TRUE | wye
42 | LV_5831-14_0_2_load_105 | 56 | 0.0039892 | 0.0009998 | 0 | 0 |  | 1 | TRUE | wye
43 | LV_5831-14_0_2_load_48 | 57 | 0.0012646 | 0.00031693 | 0 | 0 |  | 1 | TRUE | wye
44 | LV_5831-14_0_2_load_49 | 58 | 0.001378 | 0.00034536 | 0 | 0 |  | 1 | TRUE | wye
45 | LV_5831-14_0_2_load_50 | 59 | 0.0032385 | 0.00081165 | 0 | 0 |  | 1 | TRUE | wye
46 | LV_5831-14_0_2_load_52 | 60 | 0.0040672 | 0.0010193 | 0 | 0 |  | 1 | TRUE | wye
47 | LV_5831-14_0_2_load_55 | 61 | 0.0017089 | 0.00042829 | 0 | 0 |  | 1 | TRUE | wye
48 | LV_5831-14_0_2_load_62 | 63 | 0.0062439 | 0.0015649 | 0 | 0 |  | 1 | TRUE | wye
49 | LV_5831-14_0_2_load_59 | 64 | 0.0043909 | 0.0011005 | 0 | 0 |  | 1 | TRUE | wye
50 | LV_5831-14_0_2_load_99 | 65 | 0.0011806 | 0.00029589 | 0 | 0 |  | 1 | TRUE | wye
51 | LV_5831-14_0_2_load_60 | 66 | 0.0019148 | 0.0004799 | 0 | 0 |  | 1 | TRUE | wye
52 | LV_5831-14_0_2_load_98 | 67 | 0.0023563 | 0.00059054 | 0 | 0 |  | 1 | TRUE | wye
53 | LV_5831-14_0_2_load_67 | 68 | 0.0080309 | 0.0020127 | 0 | 0 |  | 1 | TRUE | wye
54 | LV_5831-14_0_2_load_69 | 70 | 0.0032941 | 0.00082558 | 0 | 0 |  | 1 | TRUE | wye
55 | LV_5831-14_0_2_load_70 | 71 | 0.0052003 | 0.0013033 | 0 | 0 |  | 1 | TRUE | wye
56 | LV_5831-14_0_2_load_71 | 72 | 0.003037 | 0.00076114 | 0 | 0 |  | 1 | TRUE | wye
57 | LV_5831-14_0_2_load_72 | 73 | 0.0015432 | 0.00038676 | 0 | 0 |  | 1 | TRUE | wye
58 | LV_5831-14_0_2_load_73 | 74 | 0.0010789 | 0.00027041 | 0 | 0 |  | 1 | TRUE | wye
59 | LV_5831-14_0_2_load_75 | 76 | 0.0045557 | 0.0011418 | 0 | 0 |  | 1 | TRUE | wye
60 | LV_5831-14_0_2_load_76 | 77 | 0.0049845 | 0.0012492 | 0 | 0 |  | 1 | TRUE | wye
61 | LV_5831-14_0_2_load_81 | 79 | 0.00053696 | 0.00013457 | 0 | 0 |  | 1 | TRUE | wye
62 | LV_5831-14_0_2_load_77 | 80 | 0.001645 | 0.00041228 | 0 | 0 |  | 1 | TRUE | wye
63 | LV_5831-14_0_2_load_78 | 81 | 0.00049072 | 0.00012299 | 0 | 0 |  | 1 | TRUE | wye
64 | LV_5831-14_0_2_load_80 | 82 | 0.00036332 | 9.1058e-05 | 0 | 0 |  | 1 | TRUE | wye
65 | LV_5831-14_0_2_load_82 | 83 | 0.0011033 | 0.00027652 | 0 | 0 |  | 1 | TRUE | wye
66 | LV_5831-14_0_2_load_91 | 84 | 0.0030834 | 0.00077277 | 0 | 0 |  | 1 | TRUE | wye
67 | LV_5831-14_0_2_load_83 | 85 | 0.0004098 | 0.0001027 | 0 | 0 |  | 1 | TRUE | wye
68 | LV_5831-14_0_2_load_92 | 86 | 0.0017178 | 0.00043051 | 0 | 0 |  | 1 | TRUE | wye
69 | LV_5831-14_0_2_load_84 | 87 | 0.00035429 | 8.8794e-05 | 0 | 0 |  | 1 | TRUE | wye
70 | LV_5831-14_0_2_load_85 | 88 | 0.00018749 | 4.699e-05 | 0 | 0 |  | 1 | TRUE | wye
71 | LV_5831-14_0_2_load_87 | 90 | 0.0011529 | 0.00028895 | 0 | 0 |  | 1 | TRUE | wye
72 | LV_5831-14_0_2_load_88 | 91 | 0.001091 | 0.00027344 | 0 | 0 |  | 1 | TRUE | wye
73 | LV_5831-14_0_2_load_89 | 92 | 0.00027233 | 6.8251e-05 | 0 | 0 |  | 1 | TRUE | wye
74 | LV_5831-14_0_2_load_104 | 93 | 0.0011176 | 0.0002801 | 0 | 0 |  | 1 | TRUE | wye
75 | LV_5831-14_0_2_load_102 | 94 | 0.00045048 | 0.0001129 | 0 | 0 |  | 1 | TRUE | wye
76 | LV_5831-14_0_2_load_97 | 96 | 0.00078084 | 0.0001957 | 0 | 0 |  | 1 | TRUE | wye
77 | LV_5831-14_0_2_load_95 | 97 | 0.00060249 | 0.000151 | 0 | 0 |  | 1 | TRUE | wye
78 | LV_5831-14_0_2_load_101 | 99 | 0.0033708 | 0.00084479 | 0 | 0 |  | 1 | TRUE | wye

## ext_grid
| name | bus | vm_pu | va_degree | slack_weight | in_service
0 |  | 22 | 1 | 0 | 1 | TRUE

## line
| name | std_type | from_bus | to_bus | length_km | r_ohm_per_km | x_ohm_per_km | c_nf_per_km | g_us_per_km | max_i_ka | df | parallel | type | in_service
0 | LV_5831-14_0_2_line_0 | NAYY 4x150 SE | 0 | 1 | 0.0066963 | 0.208 | 0.08 | 261 | 0 | 0.27 | 1 | 1 | cs | TRUE
1 | LV_5831-14_0_2_line_1 | NAYY 4x150 SE | 0 | 2 | 0.020727 | 0.208 | 0.08 | 261 | 0 | 0.27 | 1 | 1 | cs | TRUE
2 | LV_5831-14_0_2_line_2 | NAYY 4x150 SE | 2 | 3 | 0.049929 | 0.208 | 0.08 | 261 | 0 | 0.27 | 1 | 1 | cs | TRUE
3 | LV_5831-14_0_2_line_3 | NAYY 4x150 SE | 3 | 12 | 0.038039 | 0.208 | 0.08 | 261 | 0 | 0.27 | 1 | 1 | cs | TRUE
4 | LV_5831-14_0_2_line_4 | NAYY 4x150 SE | 4 | 5 | 0.026539 | 0.208 | 0.08 | 261 | 0 | 0.27 | 1 | 1 | cs | TRUE
5 | LV_5831-14_0_2_line_5 | NAYY 4x150 SE | 4 | 6 | 0.013015 | 0.208 | 0.08 | 261 | 0 | 0.27 | 1 | 1 | cs | TRUE
6 | LV_5831-14_0_2_line_6 | NAYY 4x150 SE | 5 | 13 | 0.025664 | 0.208 | 0.08 | 261 | 0 | 0.27 | 1 | 1 | cs | TRUE
7 | LV_5831-14_0_2_line_7 | NAYY 4x150 SE | 5 | 14 | 0.017012 | 0.208 | 0.08 | 261 | 0 | 0.27 | 1 | 1 | cs | TRUE
8 | LV_5831-14_0_2_line_8 | NAYY 4x150 SE | 6 | 15 | 0.028978 | 0.208 | 0.08 | 261 | 0 | 0.27 | 1 | 1 | cs | TRUE
9 | LV_5831-14_0_2_line_9 | NAYY 4x150 SE | 7 | 8 | 0.072372 | 0.208 | 0.08 | 261 | 0 | 0.27 | 1 | 1 | cs | TRUE
10 | LV_5831-14_0_2_line_10 | NAYY 4x150 SE | 7 | 9 | 0.02237 | 0.208 | 0.08 | 261 | 0 | 0.27 | 1 | 1 | cs | TRUE
11 | LV_5831-14_0_2_line_11 | NAYY 4x150 SE | 8 | 19 | 0.02773 | 0.208 | 0.08 | 261 | 0 | 0.27 | 1 | 1 | cs | TRUE
12 | LV_5831-14_0_2_line_12 | NAYY 4x150 SE | 9 | 20 | 0.00040562 | 0.208 | 0.08 | 261 | 0 | 0.27 | 1 | 1 | cs | TRUE
13 | LV_5831-14_0_2_line_13 | NAYY 4x150 SE | 10 | 11 | 0.005831 | 0.208 | 0.08 | 261 | 0 | 0.27 | 1 | 1 | cs | TRUE
14 | LV_5831-14_0_2_line_14 | NAYY 4x150 SE | 10 | 12 | 0.02431 | 0.208 | 0.08 | 261 | 0 | 0.27 | 1 | 1 | cs | TRUE
15 | LV_5831-14_0_2_line_15 | NAYY 4x150 SE | 11 | 21 | 0.021856 | 0.208 | 0.08 | 261 | 0 | 0.27 | 1 | 1 | cs | TRUE
16 | LV_5831-14_0_2_line_16 | NAYY 4x150 SE | 11 | 20 | 0.040422 | 0.208 | 0.08 | 261 | 0 | 0.27 | 1 | 1 | cs | TRUE
17 | LV_5831-14_0_2_line_17 | NAYY 4x150 SE | 13 | 35 | 0.0039895 | 0.208 | 0.08 | 261 | 0 | 0.27 | 1 | 1 | cs | TRUE
18 | LV_5831-14_0_2_line_18 | NAYY 4x150 SE | 14 | 16 | 0.0070921 | 0.208 | 0.08 | 261 | 0 | 0.27 | 1 | 1 | cs | TRUE
19 | LV_5831-14_0_2_line_19 | NAYY 4x150 SE | 15 | 18 | 0.02273 | 0.208 | 0.08 | 261 | 0 | 0.27 | 1 | 1 | cs | TRUE
20 | LV_5831-14_0_2_line_20 | NAYY 4x150 SE | 16 | 17 | 0.0056436 | 0.208 | 0.08 | 261 | 0 | 0.27 | 1 | 1 | cs | TRUE
21 | LV_5831-14_0_2_line_21 | NAYY 4x150 SE | 17 | 22 | 0.0092117 | 0.208 | 0.08 | 261 | 0 | 0.27 | 1 | 1 | cs | TRUE
22 | LV_5831-14_0_2_line_22 | NAYY 4x150 SE | 19 | 36 | 0.022283 | 0.208 | 0.08 | 261 | 0 | 0.27 | 1 | 1 | cs | TRUE
23 | LV_5831-14_0_2_line_23 | NAYY 4x150 SE | 21 | 26 | 0.00033107 | 0.208 | 0.08 | 261 | 0 | 0.27 | 1 | 1 | cs | TRUE
24 | LV_5831-14_0_2_line_24 | NAYY 4x150 SE | 22 | 23 | 0.0018553 | 0.208 | 0.08 | 261 | 0 | 0.27 | 1 | 1 | cs | TRUE
25 | LV_5831-14_0_2_line_25 | NAYY 4x150 SE | 23 | 24 | 0.019371 | 0.208 | 0.08 | 261 | 0 | 0.27 | 1 | 1 | cs | TRUE
26 | LV_5831-14_0_2_line_26 | NAYY 4x150 SE | 24 | 25 | 0.044302 | 0.208 | 0.08 | 261 | 0 | 0.27 | 1 | 1 | cs | TRUE
27 | LV_5831-14_0_2_line_27 | NAYY 4x150 SE | 25 | 27 | 0.011059 | 0.208 | 0.08 | 261 | 0 | 0.27 | 1 | 1 | cs | TRUE
28 | LV_5831-14_0_2_line_28 | NAYY 4x150 SE | 26 | 31 | 0.039465 | 0.208 | 0.08 | 261 | 0 | 0.27 | 1 | 1 | cs | TRUE
29 | LV_5831-14_0_2_line_29 | NAYY 4x150 SE | 27 | 28 | 0.014422 | 0.208 | 0.08 | 261 | 0 | 0.27 | 1 | 1 | cs | TRUE
30 | LV_5831-14_0_2_line_30 | NAYY 4x150 SE | 28 | 29 | 0.017507 | 0.208 | 0.08 | 261 | 0 | 0.27 | 1 | 1 | cs | TRUE
31 | LV_5831-14_0_2_line_31 | NAYY 4x150 SE | 28 | 30 | 0.008362 | 0.208 | 0.08 | 261 | 0 | 0.27 | 1 | 1 | cs | TRUE
32 | LV_5831-14_0_2_line_32 | NAYY 4x150 SE | 29 | 42 | 0.020049 | 0.208 | 0.08 | 261 | 0 | 0.27 | 1 | 1 | cs | TRUE
33 | LV_5831-14_0_2_line_33 | NAYY 4x150 SE | 30 | 33 | 0.012498 | 0.208 | 0.08 | 261 | 0 | 0.27 | 1 | 1 | cs | TRUE
34 | LV_5831-14_0_2_line_34 | NAYY 4x150 SE | 30 | 31 | 0.046417 | 0.208 | 0.08 | 261 | 0 | 0.27 | 1 | 1 | cs | TRUE
35 | LV_5831-14_0_2_line_35 | NAYY 4x150 SE | 31 | 32 | 0.01722 | 0.208 | 0.08 | 261 | 0 | 0.27 | 1 | 1 | cs | TRUE
36 | LV_5831-14_0_2_line_36 | NAYY 4x150 SE | 33 | 34 | 0.052433 | 0.208 | 0.08 | 261 | 0 | 0.27 | 1 | 1 | cs | TRUE
37 | LV_5831-14_0_2_line_37 | NAYY 4x150 SE | 34 | 43 | 0.0023985 | 0.208 | 0.08 | 261 | 0 | 0.27 | 1 | 1 | cs | TRUE
38 | LV_5831-14_0_2_line_38 | NAYY 4x150 SE | 35 | 62 | 0.015239 | 0.208 | 0.08 | 261 | 0 | 0.27 | 1 | 1 | cs | TRUE
39 | LV_5831-14_0_2_line_39 | NAYY 4x150 SE | 37 | 38 | 0.036492 | 0.208 | 0.08 | 261 | 0 | 0.27 | 1 | 1 | cs | TRUE
40 | LV_5831-14_0_2_line_40 | NAYY 4x150 SE | 38 | 39 | 0.033759 | 0.208 | 0.08 | 261 | 0 | 0.27 | 1 | 1 | cs | TRUE
41 | LV_5831-14_0_2_line_41 | NAYY 4x150 SE | 39 | 40 | 0.019451 | 0.208 | 0.08 | 261 | 0 | 0.27 | 1 | 1 | cs | TRUE
42 | LV_5831-14_0_2_line_42 | NAYY 4x150 SE | 39 | 41 | 0.091295 | 0.208 | 0.08 | 261 | 0 | 0.27 | 1 | 1 | cs | TRUE
43 | LV_5831-14_0_2_line_43 | NAYY 4x150 SE | 40 | 61 | 0.051143 | 0.208 | 0.08 | 261 | 0 | 0.27 | 1 | 1 | cs | TRUE
44 | LV_5831-14_0_2_line_44 | NAYY 4x150 SE | 41 | 60 | 0.014753 | 0.208 | 0.08 | 261 | 0 | 0.27 | 1 | 1 | cs | TRUE
45 | LV_5831-14_0_2_line_45 | NAYY 4x150 SE | 41 | 59 | 0.04156 | 0.208 | 0.08 | 261 | 0 | 0.27 | 1 | 1 | cs | TRUE
46 | LV_5831-14_0_2_line_46 | NAYY 4x150 SE | 42 | 47 | 0.013641 | 0.208 | 0.08 | 261 | 0 | 0.27 | 1 | 1 | cs | TRUE
47 | LV_5831-14_0_2_line_47 | NAYY 4x150 SE | 43 | 44 | 0.014803 | 0.208 | 0.08 | 261 | 0 | 0.27 | 1 | 1 | cs | TRUE
48 | LV_5831-14_0_2_line_48 | NAYY 4x150 SE | 44 | 45 | 0.020979 | 0.208 | 0.08 | 261 | 0 | 0.27 | 1 | 1 | cs | TRUE
49 | LV_5831-14_0_2_line_49 | NAYY 4x150 SE | 44 | 46 | 0.042724 | 0.208 | 0.08 | 261 | 0 | 0.27 | 1 | 1 | cs | TRUE
50 | LV_5831-14_0_2_line_50 | NAYY 4x150 SE | 45 | 49 | 0.016327 | 0.208 | 0.08 | 261 | 0 | 0.27 | 1 | 1 | cs | TRUE
51 | LV_5831-14_0_2_line_51 | NAYY 4x150 SE | 46 | 50 | 0.025 | 0.208 | 0.08 | 261 | 0 | 0.27 | 1 | 1 | cs | TRUE
52 | LV_5831-14_0_2_line_52 | NAYY 4x150 SE | 47 | 48 | 0.013386 | 0.208 | 0.08 | 261 | 0 | 0.27 | 1 | 1 | cs | TRUE
53 | LV_5831-14_0_2_line_53 | NAYY 4x150 SE | 49 | 51 | 0.010587 | 0.208 | 0.08 | 261 | 0 | 0.27 | 1 | 1 | cs | TRUE
54 | LV_5831-14_0_2_line_54 | NAYY 4x150 SE | 50 | 57 | 0.007043 | 0.208 | 0.08 | 261 | 0 | 0.27 | 1 | 1 | cs | TRUE
55 | LV_5831-14_0_2_line_55 | NAYY 4x150 SE | 51 | 52 | 0.019324 | 0.208 | 0.08 | 261 | 0 | 0.27 | 1 | 1 | cs | TRUE
56 | LV_5831-14_0_2_line_56 | NAYY 4x150 SE | 52 | 53 | 0.025555 | 0.208 | 0.08 | 261 | 0 | 0.27 | 1 | 1 | cs | TRUE
57 | LV_5831-14_0_2_line_57 | NAYY 4x150 SE | 53 | 54 | 0.0068511 | 0.208 | 0.08 | 261 | 0 | 0.27 | 1 | 1 | cs | TRUE
58 | LV_5831-14_0_2_line_58 | NAYY 4x150 SE | 54 | 55 | 0.17903 | 0.208 | 0.08 | 261 | 0 | 0.27 | 1 | 1 | cs | TRUE
59 | LV_5831-14_0_2_line_59 | NAYY 4x150 SE | 55 | 56 | 0.23297 | 0.208 | 0.08 | 261 | 0 | 0.27 | 1 | 1 | cs | TRUE
60 | LV_5831-14_0_2_line_60 | NAYY 4x150 SE | 57 | 58 | 0.0097149 | 0.208 | 0.08 | 261 | 0 | 0.27 | 1 | 1 | cs | TRUE
61 | LV_5831-14_0_2_line_61 | NAYY 4x150 SE | 58 | 59 | 0.044313 | 0.208 | 0.08 | 261 | 0 | 0.27 | 1 | 1 | cs | TRUE
62 | LV_5831-14_0_2_line_62 | NAYY 4x150 SE | 62 | 63 | 0.017657 | 0.208 | 0.08 | 261 | 0 | 0.27 | 1 | 1 | cs | TRUE
63 | LV_5831-14_0_2_line_63 | NAYY 4x150 SE | 62 | 64 | 0.044331 | 0.208 | 0.08 | 261 | 0 | 0.27 | 1 | 1 | cs | TRUE
64 | LV_5831-14_0_2_line_64 | NAYY 4x150 SE | 63 | 65 | 0.015462 | 0.208 | 0.08 | 261 | 0 | 0.27 | 1 | 1 | cs | TRUE
65 | LV_5831-14_0_2_line_65 | NAYY 4x150 SE | 64 | 66 | 0.10473 | 0.208 | 0.08 | 261 | 0 | 0.27 | 1 | 1 | cs | TRUE
66 | LV_5831-14_0_2_line_66 | NAYY 4x150 SE | 65 | 67 | 0.0097157 | 0.208 | 0.08 | 261 | 0 | 0.27 | 1 | 1 | cs | TRUE
67 | LV_5831-14_0_2_line_67 | NAYY 4x150 SE | 67 | 77 | 0.014519 | 0.208 | 0.08 | 261 | 0 | 0.27 | 1 | 1 | cs | TRUE
68 | LV_5831-14_0_2_line_68 | NAYY 4x150 SE | 68 | 69 | 0.023543 | 0.208 | 0.08 | 261 | 0 | 0.27 | 1 | 1 | cs | TRUE
69 | LV_5831-14_0_2_line_69 | NAYY 4x150 SE | 69 | 70 | 0.017238 | 0.208 | 0.08 | 261 | 0 | 0.27 | 1 | 1 | cs | TRUE
70 | LV_5831-14_0_2_line_70 | NAYY 4x150 SE | 69 | 71 | 0.0076155 | 0.208 | 0.08 | 261 | 0 | 0.27 | 1 | 1 | cs | TRUE
71 | LV_5831-14_0_2_line_71 | NAYY 4x150 SE | 70 | 72 | 0.021954 | 0.208 | 0.08 | 261 | 0 | 0.27 | 1 | 1 | cs | TRUE
72 | LV_5831-14_0_2_line_72 | NAYY 4x150 SE | 72 | 73 | 0.01442 | 0.208 | 0.08 | 261 | 0 | 0.27 | 1 | 1 | cs | TRUE
73 | LV_5831-14_0_2_line_73 | NAYY 4x150 SE | 73 | 74 | 0.00096077 | 0.208 | 0.08 | 261 | 0 | 0.27 | 1 | 1 | cs | TRUE
74 | LV_5831-14_0_2_line_74 | NAYY 4x150 SE | 74 | 75 | 0.019899 | 0.208 | 0.08 | 261 | 0 | 0.27 | 1 | 1 | cs | TRUE
75 | LV_5831-14_0_2_line_75 | NAYY 4x150 SE | 75 | 76 | 0.016004 | 0.208 | 0.08 | 261 | 0 | 0.27 | 1 | 1 | cs | TRUE
76 | LV_5831-14_0_2_line_76 | NAYY 4x150 SE | 75 | 77 | 0.024921 | 0.208 | 0.08 | 261 | 0 | 0.27 | 1 | 1 | cs | TRUE
77 | LV_5831-14_0_2_line_77 | NAYY 4x150 SE | 76 | 78 | 0.0047986 | 0.208 | 0.08 | 261 | 0 | 0.27 | 1 | 1 | cs | TRUE
78 | LV_5831-14_0_2_line_78 | NAYY 4x150 SE | 78 | 79 | 0.032769 | 0.208 | 0.08 | 261 | 0 | 0.27 | 1 | 1 | cs | TRUE
79 | LV_5831-14_0_2_line_79 | NAYY 4x150 SE | 78 | 80 | 0.018669 | 0.208 | 0.08 | 261 | 0 | 0.27 | 1 | 1 | cs | TRUE
80 | LV_5831-14_0_2_line_80 | NAYY 4x150 SE | 79 | 84 | 0.012174 | 0.208 | 0.08 | 261 | 0 | 0.27 | 1 | 1 | cs | TRUE
81 | LV_5831-14_0_2_line_81 | NAYY 4x150 SE | 80 | 81 | 0.00039262 | 0.208 | 0.08 | 261 | 0 | 0.27 | 1 | 1 | cs | TRUE
82 | LV_5831-14_0_2_line_82 | NAYY 4x150 SE | 81 | 82 | 0.016418 | 0.208 | 0.08 | 261 | 0 | 0.27 | 1 | 1 | cs | TRUE
83 | LV_5831-14_0_2_line_83 | NAYY 4x150 SE | 82 | 83 | 0.031985 | 0.208 | 0.08 | 261 | 0 | 0.27 | 1 | 1 | cs | TRUE
84 | LV_5831-14_0_2_line_84 | NAYY 4x150 SE | 83 | 85 | 0.0018651 | 0.208 | 0.08 | 261 | 0 | 0.27 | 1 | 1 | cs | TRUE
85 | LV_5831-14_0_2_line_85 | NAYY 4x150 SE | 84 | 86 | 0.017243 | 0.208 | 0.08 | 261 | 0 | 0.27 | 1 | 1 | cs | TRUE
86 | LV_5831-14_0_2_line_86 | NAYY 4x150 SE | 85 | 87 | 0.0071058 | 0.208 | 0.08 | 261 | 0 | 0.27 | 1 | 1 | cs | TRUE
87 | LV_5831-14_0_2_line_87 | NAYY 4x150 SE | 86 | 98 | 0.025102 | 0.208 | 0.08 | 261 | 0 | 0.27 | 1 | 1 | cs | TRUE
88 | LV_5831-14_0_2_line_88 | NAYY 4x150 SE | 87 | 88 | 0.0085299 | 0.208 | 0.08 | 261 | 0 | 0.27 | 1 | 1 | cs | TRUE
89 | LV_5831-14_0_2_line_89 | NAYY 4x150 SE | 88 | 89 | 0.026963 | 0.208 | 0.08 | 261 | 0 | 0.27 | 1 | 1 | cs | TRUE
90 | LV_5831-14_0_2_line_90 | NAYY 4x150 SE | 89 | 90 | 0.019854 | 0.208 | 0.08 | 261 | 0 | 0.27 | 1 | 1 | cs | TRUE
91 | LV_5831-14_0_2_line_91 | NAYY 4x150 SE | 89 | 91 | 0.023447 | 0.208 | 0.08 | 261 | 0 | 0.27 | 1 | 1 | cs | TRUE
92 | LV_5831-14_0_2_line_92 | NAYY 4x150 SE | 90 | 92 | 0.060033 | 0.208 | 0.08 | 261 | 0 | 0.27 | 1 | 1 | cs | TRUE
93 | LV_5831-14_0_2_line_93 | NAYY 4x150 SE | 91 | 93 | 0.023648 | 0.208 | 0.08 | 261 | 0 | 0.27 | 1 | 1 | cs | TRUE
94 | LV_5831-14_0_2_line_94 | NAYY 4x150 SE | 93 | 94 | 0.013407 | 0.208 | 0.08 | 261 | 0 | 0.27 | 1 | 1 | cs | TRUE
95 | LV_5831-14_0_2_line_95 | NAYY 4x150 SE | 94 | 99 | 0.039899 | 0.208 | 0.08 | 261 | 0 | 0.27 | 1 | 1 | cs | TRUE
96 | LV_5831-14_0_2_line_96 | NAYY 4x150 SE | 95 | 96 | 0.032476 | 0.208 | 0.08 | 261 | 0 | 0.27 | 1 | 1 | cs | TRUE
97 | LV_5831-14_0_2_line_97 | NAYY 4x150 SE | 95 | 97 | 0.082656 | 0.208 | 0.08 | 261 | 0 | 0.27 | 1 | 1 | cs | TRUE
98 | LV_5831-14_0_2_line_98 | NAYY 4x150 SE | 97 | 98 | 0.042787 | 0.208 | 0.08 | 261 | 0 | 0.27 | 1 | 1 | cs | TRUE

## trafo
| name | std_type | hv_bus | lv_bus | sn_mva | vn_hv_kv | vn_lv_kv | vk_percent | vkr_percent | pfe_kw | i0_percent | shift_degree | tap_side | tap_neutral | tap_min | tap_max | tap_step_percent | tap_step_degree | tap_pos | tap_phase_shifter | parallel | df | in_service
0 | LV_5831-14_0_2_trafo_9 | 0.25 MVA 20/0.4 kV | 100 | 22 | 0.25 | 20 | 0.4 | 6 | 1.44 | 0.8 | 0.32 | 150 | hv | 0 | -2 | 2 | 2.5 | 0 | 0 | FALSE | 1 | 1 | TRUE

## line_geodata
| x0 | y0 | x1 | y1 | x2 | y2 | x3 | y3 | x4 | y4 | x5 | y5 | x6 | y6
0 | 2551871.0072 | 1177707.8733 | 2551875.4834 | 1177712.8536
1 | 2551857.1521 | 1177692.4579 | 2551871.0072 | 1177707.8733
2 | 2551857.1521 | 1177692.4579 | 2551846.4799 | 1177674.8009 | 2551857.2442 | 1177673.5247 | 2551869.7564 | 1177685.286 | 2551870.8395 | 1177685.9777
3 | 2551870.8395 | 1177685.9777 | 2551881.8372 | 1177684.2772 | 2551888.6037 | 1177684.7342 | 2551895.6191 | 1177690.492 | 2551899.8381 | 1177692.5036 | 2551901.6749 | 1177690.9547 | 2551904.5182 | 1177688.1748
4 | 2551935.6844 | 1177763.8097 | 2551909.3443 | 1177759.997
5 | 2551909.3443 | 1177759.997 | 2551896.4633 | 1177758.1353
6 | 2551935.6844 | 1177763.8097 | 2551926.1955 | 1177787.6555
7 | 2551935.6844 | 1177763.8097 | 2551939.4564 | 1177752.9846 | 2551942.0668 | 1177748.0889
8 | 2551896.4633 | 1177758.1353 | 2551896.0097 | 1177758.0698 | 2551869.7388 | 1177750.5213 | 2551868.6928 | 1177749.9632
9 | 2551844.6472 | 1177631.2922 | 2551850.6911 | 1177621.7161 | 2551862.0572 | 1177605.0046 | 2551891.822 | 1177590.8132 | 2551898.6949 | 1177586.9929
10 | 2551844.6472 | 1177631.2922 | 2551862.9409 | 1177644.166
11 | 2551920.4616 | 1177570.1017 | 2551912.659 | 1177577.2829 | 2551907.3264 | 1177582.195 | 2551898.6949 | 1177586.9929
12 | 2551862.9409 | 1177644.166 | 2551863.2726 | 1177644.3995
13 | 2551890.797 | 1177669.5528 | 2551896.3296 | 1177667.6628
14 | 2551890.797 | 1177669.5528 | 2551896.2224 | 1177676.1905 | 2551903.141 | 1177682.2604 | 2551905.1157 | 1177685.513 | 2551904.5182 | 1177688.1748
15 | 2551896.3296 | 1177667.6628 | 2551911.6471 | 1177662.4369 | 2551916.5861 | 1177659.6481
16 | 2551896.3296 | 1177667.6628 | 2551863.2726 | 1177644.3995
17 | 2551926.1955 | 1177787.6555 | 2551924.7204 | 1177791.3623
18 | 2551945.4036 | 1177741.8309 | 2551942.0668 | 1177748.0889
19 | 2551868.6928 | 1177749.9632 | 2551848.6393 | 1177739.2624
20 | 2551945.4036 | 1177741.8309 | 2551948.0587 | 1177736.8509
21 | 2551948.0587 | 1177736.8509 | 2551952.3925 | 1177728.7224
22 | 2551920.4616 | 1177570.1017 | 2551926.7455 | 1177564.3183 | 2551935.0863 | 1177553.3955
23 | 2551916.8744 | 1177659.4853 | 2551916.5861 | 1177659.6481
24 | 2551952.3925 | 1177728.7224 | 2551953.2654 | 1177727.0852
25 | 2551962.3788 | 1177709.9921 | 2551953.2654 | 1177727.0852
26 | 2551983.2214 | 1177670.8997 | 2551962.3788 | 1177709.9921
27 | 2551983.2214 | 1177670.8997 | 2551988.4246 | 1177661.1407
28 | 2551948.6753 | 1177636.381 | 2551941.8579 | 1177642.906 | 2551926.3668 | 1177654.1253 | 2551916.8744 | 1177659.4853
29 | 2551995.2099 | 1177648.4141 | 2551988.4246 | 1177661.1407
30 | 2551995.2099 | 1177648.4141 | 2552010.8083 | 1177656.363
31 | 2551995.0817 | 1177640.0551 | 2551995.2099 | 1177648.4141
32 | 2552010.8083 | 1177656.363 | 2552028.6717 | 1177665.4661 | 2552028.6717 | 1177665.4661
33 | 2551995.0817 | 1177640.0551 | 2552004.6311 | 1177631.9927
34 | 2551995.0817 | 1177640.0551 | 2551948.6753 | 1177636.381
35 | 2551948.6753 | 1177636.381 | 2551953.4073 | 1177631.8628 | 2551960.9081 | 1177624.2638
36 | 2552004.6311 | 1177631.9927 | 2552013.2678 | 1177624.701 | 2552033.8499 | 1177612.7073 | 2552051.0255 | 1177610.5735
37 | 2552051.0255 | 1177610.5735 | 2552053.4057 | 1177610.2779
38 | 2551919.0863 | 1177805.521 | 2551924.7204 | 1177791.3623
39 | 2552113.8562 | 1177546.6182 | 2552098.351 | 1177542.7974 | 2552077.8457 | 1177541.9463
40 | 2552146.635 | 1177554.6954 | 2552113.8562 | 1177546.6182
41 | 2552146.635 | 1177554.6954 | 2552152.9866 | 1177536.3104
42 | 2552146.635 | 1177554.6954 | 2552212.6537 | 1177573.1112 | 2552217.5016 | 1177574.4621 | 2552235.0224 | 1177577.1348
43 | 2552152.9866 | 1177536.3104 | 2552169.687 | 1177487.9704
44 | 2552235.0224 | 1177577.1348 | 2552249.7749 | 1177577.0508
45 | 2552235.0224 | 1177577.1348 | 2552226.0124 | 1177580.8976 | 2552194.2972 | 1177583.1649
46 | 2552030.8015 | 1177677.2028 | 2552032.6586 | 1177673.7942 | 2552032.2169 | 1177669.2175 | 2552028.6717 | 1177665.4661
47 | 2552068.0962 | 1177608.4528 | 2552053.4057 | 1177610.2779
48 | 2552068.0962 | 1177608.4528 | 2552084.5399 | 1177621.481
49 | 2552068.0962 | 1177608.4528 | 2552109.8982 | 1177599.6241
50 | 2552097.3371 | 1177631.62 | 2552084.5399 | 1177621.481
51 | 2552134.3582 | 1177594.458 | 2552109.8982 | 1177599.6241
52 | 2552024.3974 | 1177688.9575 | 2552030.8015 | 1177677.2028
53 | 2552105.6354 | 1177638.1946 | 2552097.3371 | 1177631.62
54 | 2552134.3582 | 1177594.458 | 2552141.2492 | 1177593.0026
55 | 2552105.6354 | 1177638.1946 | 2552120.7815 | 1177650.1947
56 | 2552120.7815 | 1177650.1947 | 2552140.8116 | 1177666.0643
57 | 2552140.8116 | 1177666.0643 | 2552146.1815 | 1177670.3188
58 | 2552146.1815 | 1177670.3188 | 2552297.2094 | 1177766.447
59 | 2552297.2094 | 1177766.447 | 2552516.1882 | 1177845.978
60 | 2552150.7544 | 1177590.9951 | 2552141.2492 | 1177593.0026
61 | 2552150.7544 | 1177590.9951 | 2552184.5188 | 1177583.8639 | 2552194.2972 | 1177583.1649
62 | 2551919.0863 | 1177805.521 | 2551912.8747 | 1177816.0878 | 2551910.7811 | 1177821.0653
63 | 2551919.0863 | 1177805.521 | 2551943.2132 | 1177818.2675 | 2551959.436 | 1177823.4951
64 | 2551904.8915 | 1177835.3484 | 2551904.9642 | 1177834.8948 | 2551910.7811 | 1177821.0653
65 | 2551959.436 | 1177823.4951 | 2551967.5835 | 1177826.1205 | 2551982.6837 | 1177830.9798 | 2552023.196 | 1177844.0397 | 2552044.0112 | 1177850.7431 | 2552047.5507 | 1177851.8821 | 2552059.1249 | 1177855.5889
66 | 2551903.352 | 1177844.9414 | 2551904.8915 | 1177835.3484
67 | 2551903.352 | 1177844.9414 | 2551901.0516 | 1177859.2766
68 | 2551829.5807 | 1177860.3259 | 2551827.2673 | 1177870.0609 | 2551826.5794 | 1177872.8791 | 2551821.5761 | 1177882.2644
69 | 2551829.5807 | 1177860.3259 | 2551835.4071 | 1177862.6914 | 2551846.0096 | 1177865.4276
70 | 2551829.5807 | 1177860.3259 | 2551822.5274 | 1177857.4541
71 | 2551867.2676 | 1177870.9136 | 2551846.0096 | 1177865.4276
72 | 2551867.2676 | 1177870.9136 | 2551870.2475 | 1177871.6826 | 2551880.8972 | 1177875.5846
73 | 2551881.7993 | 1177875.9151 | 2551880.8972 | 1177875.5846
74 | 2551899.8276 | 1177884.1071 | 2551893.5841 | 1177880.233 | 2551881.7993 | 1177875.9151
75 | 2551899.8276 | 1177884.1071 | 2551904.8655 | 1177887.235 | 2551913.9022 | 1177891.688
76 | 2551899.8276 | 1177884.1071 | 2551899.9215 | 1177866.319 | 2551901.0516 | 1177859.2766
77 | 2551918.2065 | 1177893.8091 | 2551913.9022 | 1177891.688
78 | 2551918.2065 | 1177893.8091 | 2551943.3717 | 1177901.7224 | 2551949.4668 | 1177903.6371
79 | 2551918.2065 | 1177893.8091 | 2551919.6651 | 1177908.9055 | 2551919.0743 | 1177912.3579
80 | 2551949.4668 | 1177903.6371 | 2551961.0809 | 1177907.2856
81 | 2551919.0743 | 1177912.3579 | 2551919.0081 | 1177912.7449
82 | 2551919.0081 | 1177912.7449 | 2551917.0742 | 1177924.0456 | 2551914.8575 | 1177928.4749
83 | 2551900.543 | 1177957.0782 | 2551914.8575 | 1177928.4749
84 | 2551900.543 | 1177957.0782 | 2551899.7083 | 1177958.7461
85 | 2551977.5308 | 1177912.4532 | 2551961.0809 | 1177907.2856
86 | 2551899.7083 | 1177958.7461 | 2551896.5282 | 1177965.1006
87 | 2551999.0699 | 1177924.6878 | 2551986.4013 | 1177915.2398 | 2551977.5308 | 1177912.4532
88 | 2551892.4388 | 1177972.5812 | 2551894.8138 | 1177968.5263 | 2551896.5282 | 1177965.1006
89 | 2551878.8113 | 1177995.8475 | 2551892.4388 | 1177972.5812
90 | 2551878.8113 | 1177995.8475 | 2551894.5445 | 1178007.9569
91 | 2551878.8113 | 1177995.8475 | 2551866.9601 | 1178016.0789
92 | 2551894.5445 | 1178007.9569 | 2551940.4209 | 1178043.2669 | 2551942.2699 | 1178044.3472
93 | 2551852.8604 | 1178035.0526 | 2551866.216 | 1178017.3493 | 2551866.9601 | 1178016.0789
94 | 2551844.7861 | 1178045.7554 | 2551852.8604 | 1178035.0526
95 | 2551819.9049 | 1178076.8555 | 2551825.2385 | 1178071.6639 | 2551837.577 | 1178055.3113 | 2551844.7861 | 1178045.7554
96 | 2552014.9261 | 1178046.682 | 2552046.3646 | 1178038.5376
97 | 2552014.9261 | 1178046.682 | 2552009.1697 | 1177997.7796 | 2552010.1172 | 1177964.3766
98 | 2551999.0699 | 1177924.6878 | 2552007.6409 | 1177935.8139 | 2552010.3431 | 1177956.4145 | 2552010.1172 | 1177964.3766

## bus_geodata
| x | y | coords
0 | 2551871.0072 | 1177707.8733
1 | 2551875.4834 | 1177712.8536
2 | 2551857.1521 | 1177692.4579
3 | 2551870.8395 | 1177685.9777
4 | 2551909.3443 | 1177759.997
5 | 2551935.6844 | 1177763.8097
6 | 2551896.4633 | 1177758.1353
7 | 2551844.6472 | 1177631.2922
8 | 2551898.6949 | 1177586.9929
9 | 2551862.9409 | 1177644.166
10 | 2551890.797 | 1177669.5528
11 | 2551896.3296 | 1177667.6628
12 | 2551904.5182 | 1177688.1748
13 | 2551926.1955 | 1177787.6555
14 | 2551942.0668 | 1177748.0889
15 | 2551868.6928 | 1177749.9632
16 | 2551945.4036 | 1177741.8309
17 | 2551948.0587 | 1177736.8509
18 | 2551848.6393 | 1177739.2624
19 | 2551920.4616 | 1177570.1017
20 | 2551863.2726 | 1177644.3995
21 | 2551916.5861 | 1177659.6481
22 | 2551952.3925 | 1177728.7224
23 | 2551953.2654 | 1177727.0852
24 | 2551962.3788 | 1177709.9921
25 | 2551983.2214 | 1177670.8997
26 | 2551916.8744 | 1177659.4853
27 | 2551988.4246 | 1177661.1407
28 | 2551995.2099 | 1177648.4141
29 | 2552010.8083 | 1177656.363
30 | 2551995.0817 | 1177640.0551
31 | 2551948.6753 | 1177636.381
32 | 2551960.9081 | 1177624.2638
33 | 2552004.6311 | 1177631.9928
34 | 2552051.0255 | 1177610.5735
35 | 2551924.7204 | 1177791.3623
36 | 2551935.0863 | 1177553.3955
37 | 2552077.8457 | 1177541.9463
38 | 2552113.8562 | 1177546.6182
39 | 2552146.635 | 1177554.6954
40 | 2552152.9866 | 1177536.3104
41 | 2552235.0224 | 1177577.1348
42 | 2552028.6717 | 1177665.4661
43 | 2552053.4057 | 1177610.2779
44 | 2552068.0962 | 1177608.4528
45 | 2552084.5399 | 1177621.481
46 | 2552109.8982 | 1177599.6241
47 | 2552030.8015 | 1177677.2028
48 | 2552024.3974 | 1177688.9575
49 | 2552097.3371 | 1177631.62
50 | 2552134.3582 | 1177594.458
51 | 2552105.6354 | 1177638.1946
52 | 2552120.7815 | 1177650.1947
53 | 2552140.8116 | 1177666.0643
54 | 2552146.1815 | 1177670.3188
55 | 2552297.2094 | 1177766.447
56 | 2552516.1882 | 1177845.978
57 | 2552141.2492 | 1177593.0026
58 | 2552150.7544 | 1177590.9951
59 | 2552194.2972 | 1177583.1649
60 | 2552249.7749 | 1177577.0508
61 | 2552169.687 | 1177487.9704
62 | 2551919.0863 | 1177805.521
63 | 2551910.7811 | 1177821.0653
64 | 2551959.436 | 1177823.4951
65 | 2551904.8915 | 1177835.3484
66 | 2552059.1249 | 1177855.5889
67 | 2551903.352 | 1177844.9414
68 | 2551821.5761 | 1177882.2644
69 | 2551829.5807 | 1177860.3259
70 | 2551846.0096 | 1177865.4276
71 | 2551822.5274 | 1177857.4541
72 | 2551867.2676 | 1177870.9136
73 | 2551880.8972 | 1177875.5846
74 | 2551881.7993 | 1177875.9151
75 | 2551899.8276 | 1177884.1071
76 | 2551913.9022 | 1177891.688
77 | 2551901.0516 | 1177859.2766
78 | 2551918.2065 | 1177893.8091
79 | 2551949.4668 | 1177903.6371
80 | 2551919.0743 | 1177912.3579
81 | 2551919.0081 | 1177912.7449
82 | 2551914.8575 | 1177928.4749
83 | 2551900.543 | 1177957.0782
84 | 2551961.0809 | 1177907.2856
85 | 2551899.7083 | 1177958.7461
86 | 2551977.5308 | 1177912.4532
87 | 2551896.5282 | 1177965.1006
88 | 2551892.4388 | 1177972.5812
89 | 2551878.8113 | 1177995.8475
90 | 2551894.5445 | 1178007.9569
91 | 2551866.9601 | 1178016.0789
92 | 2551942.2699 | 1178044.3472
93 | 2551852.8604 | 1178035.0526
94 | 2551844.7861 | 1178045.7554
95 | 2552014.9261 | 1178046.682
96 | 2552046.3646 | 1178038.5376
97 | 2552010.1172 | 1177964.3766
98 | 2551999.0699 | 1177924.6878
99 | 2551819.9049 | 1178076.8555
100 | 2551945.4036 | 1177741.8309

## line_std_types
| c_nf_per_km | r_ohm_per_km | x_ohm_per_km | max_i_ka | type | q_mm2 | alpha | voltage_rating
NAYY 4x50 SE | 210 | 0.642 | 0.083 | 0.142 | cs | 50 | 0.00403 | LV
NAYY 4x120 SE | 264 | 0.225 | 0.08 | 0.242 | cs | 120 | 0.00403 | LV
NAYY 4x150 SE | 261 | 0.208 | 0.08 | 0.27 | cs | 150 | 0.00403 | LV
NA2XS2Y 1x95 RM/25 12/20 kV | 216 | 0.313 | 0.132 | 0.252 | cs | 95 | 0.00403 | MV
NA2XS2Y 1x185 RM/25 12/20 kV | 273 | 0.161 | 0.117 | 0.362 | cs | 185 | 0.00403 | MV
NA2XS2Y 1x240 RM/25 12/20 kV | 304 | 0.122 | 0.112 | 0.421 | cs | 240 | 0.00403 | MV
NA2XS2Y 1x95 RM/25 6/10 kV | 315 | 0.313 | 0.123 | 0.249 | cs | 95 | 0.00403 | MV
NA2XS2Y 1x185 RM/25 6/10 kV | 406 | 0.161 | 0.11 | 0.358 | cs | 185 | 0.00403 | MV
NA2XS2Y 1x240 RM/25 6/10 kV | 456 | 0.122 | 0.105 | 0.416 | cs | 240 | 0.00403 | MV
NA2XS2Y 1x150 RM/25 12/20 kV | 250 | 0.206 | 0.116 | 0.319 | cs | 150 | 0.00403 | MV
NA2XS2Y 1x120 RM/25 12/20 kV | 230 | 0.253 | 0.119 | 0.283 | cs | 120 | 0.00403 | MV
NA2XS2Y 1x70 RM/25 12/20 kV | 190 | 0.443 | 0.132 | 0.22 | cs | 70 | 0.00403 | MV
NA2XS2Y 1x150 RM/25 6/10 kV | 360 | 0.206 | 0.11 | 0.315 | cs | 150 | 0.00403 | MV
NA2XS2Y 1x120 RM/25 6/10 kV | 340 | 0.253 | 0.113 | 0.28 | cs | 120 | 0.00403 | MV
NA2XS2Y 1x70 RM/25 6/10 kV | 280 | 0.443 | 0.123 | 0.217 | cs | 70 | 0.00403 | MV
N2XS(FL)2Y 1x120 RM/35 64/110 kV | 112 | 0.153 | 0.166 | 0.366 | cs | 120 | 0.00393 | HV
N2XS(FL)2Y 1x185 RM/35 64/110 kV | 125 | 0.099 | 0.156 | 0.457 | cs | 185 | 0.00393 | HV
N2XS(FL)2Y 1x240 RM/35 64/110 kV | 135 | 0.075 | 0.149 | 0.526 | cs | 240 | 0.00393 | HV
N2XS(FL)2Y 1x300 RM/35 64/110 kV | 144 | 0.06 | 0.144 | 0.588 | cs | 300 | 0.00393 | HV
15-AL1/3-ST1A 0.4 | 11 | 1.8769 | 0.35 | 0.105 | ol | 16 | 0.00403 | LV
24-AL1/4-ST1A 0.4 | 11.25 | 1.2012 | 0.335 | 0.14 | ol | 24 | 0.00403 | LV
48-AL1/8-ST1A 0.4 | 12.2 | 0.5939 | 0.3 | 0.21 | ol | 48 | 0.00403 | LV
94-AL1/15-ST1A 0.4 | 13.2 | 0.306 | 0.29 | 0.35 | ol | 94 | 0.00403 | LV
34-AL1/6-ST1A 10.0 | 9.7 | 0.8342 | 0.36 | 0.17 | ol | 34 | 0.00403 | MV
48-AL1/8-ST1A 10.0 | 10.1 | 0.5939 | 0.35 | 0.21 | ol | 48 | 0.00403 | MV
70-AL1/11-ST1A 10.0 | 10.4 | 0.4132 | 0.339 | 0.29 | ol | 70 | 0.00403 | MV
94-AL1/15-ST1A 10.0 | 10.75 | 0.306 | 0.33 | 0.35 | ol | 94 | 0.00403 | MV
122-AL1/20-ST1A 10.0 | 11.1 | 0.2376 | 0.323 | 0.41 | ol | 122 | 0.00403 | MV
149-AL1/24-ST1A 10.0 | 11.25 | 0.194 | 0.315 | 0.47 | ol | 149 | 0.00403 | MV
34-AL1/6-ST1A 20.0 | 9.15 | 0.8342 | 0.382 | 0.17 | ol | 34 | 0.00403 | MV
48-AL1/8-ST1A 20.0 | 9.5 | 0.5939 | 0.372 | 0.21 | ol | 48 | 0.00403 | MV
70-AL1/11-ST1A 20.0 | 9.7 | 0.4132 | 0.36 | 0.29 | ol | 70 | 0.00403 | MV
94-AL1/15-ST1A 20.0 | 10 | 0.306 | 0.35 | 0.35 | ol | 94 | 0.00403 | MV
122-AL1/20-ST1A 20.0 | 10.3 | 0.2376 | 0.344 | 0.41 | ol | 122 | 0.00403 | MV
149-AL1/24-ST1A 20.0 | 10.5 | 0.194 | 0.337 | 0.47 | ol | 149 | 0.00403 | MV
184-AL1/30-ST1A 20.0 | 10.75 | 0.1571 | 0.33 | 0.535 | ol | 184 | 0.00403 | MV
243-AL1/39-ST1A 20.0 | 11 | 0.1188 | 0.32 | 0.645 | ol | 243 | 0.00403 | MV
48-AL1/8-ST1A 110.0 | 8 | 0.5939 | 0.46 | 0.21 | ol | 48 | 0.00403 | HV
70-AL1/11-ST1A 110.0 | 8.4 | 0.4132 | 0.45 | 0.29 | ol | 70 | 0.00403 | HV
94-AL1/15-ST1A 110.0 | 8.65 | 0.306 | 0.44 | 0.35 | ol | 94 | 0.00403 | HV
122-AL1/20-ST1A 110.0 | 8.5 | 0.2376 | 0.43 | 0.41 | ol | 122 | 0.00403 | HV
149-AL1/24-ST1A 110.0 | 8.75 | 0.194 | 0.41 | 0.47 | ol | 149 | 0.00403 | HV
184-AL1/30-ST1A 110.0 | 8.8 | 0.1571 | 0.4 | 0.535 | ol | 184 | 0.00403 | HV
243-AL1/39-ST1A 110.0 | 9 | 0.1188 | 0.39 | 0.645 | ol | 243 | 0.00403 | HV
305-AL1/39-ST1A 110.0 | 9.2 | 0.0949 | 0.38 | 0.74 | ol | 305 | 0.00403 | HV
490-AL1/64-ST1A 110.0 | 9.75 | 0.059 | 0.37 | 0.96 | ol | 490 | 0.00403 | HV
679-AL1/86-ST1A 110.0 | 9.95 | 0.042 | 0.36 | 1.15 | ol | 679 | 0.00403 | HV
490-AL1/64-ST1A 220.0 | 10 | 0.059 | 0.285 | 0.96 | ol | 490 | 0.00403 | HV
679-AL1/86-ST1A 220.0 | 11.7 | 0.042 | 0.275 | 1.15 | ol | 679 | 0.00403 | HV
490-AL1/64-ST1A 380.0 | 11 | 0.059 | 0.253 | 0.96 | ol | 490 | 0.00403 | HV
679-AL1/86-ST1A 380.0 | 14.6 | 0.042 | 0.25 | 1.15 | ol | 679 | 0.00403 | HV

## trafo_std_types
| i0_percent | pfe_kw | vkr_percent | sn_mva | vn_lv_kv | vn_hv_kv | vk_percent | shift_degree | vector_group | tap_side | tap_neutral | tap_min | tap_max | tap_step_degree | tap_step_percent | tap_phase_shifter
160 MVA 380/110 kV | 0.06 | 60 | 0.25 | 160 | 110 | 380 | 12.2 | 0 | Yy0 | hv | 0 | -9 | 9 | 0 | 1.5 | FALSE
100 MVA 220/110 kV | 0.06 | 55 | 0.26 | 100 | 110 | 220 | 12 | 0 | Yy0 | hv | 0 | -9 | 9 | 0 | 1.5 | FALSE
63 MVA 110/20 kV | 0.04 | 22 | 0.32 | 63 | 20 | 110 | 18 | 150 | YNd5 | hv | 0 | -9 | 9 | 0 | 1.5 | FALSE
40 MVA 110/20 kV | 0.05 | 18 | 0.34 | 40 | 20 | 110 | 16.2 | 150 | YNd5 | hv | 0 | -9 | 9 | 0 | 1.5 | FALSE
25 MVA 110/20 kV | 0.07 | 14 | 0.41 | 25 | 20 | 110 | 12 | 150 | YNd5 | hv | 0 | -9 | 9 | 0 | 1.5 | FALSE
63 MVA 110/10 kV | 0.04 | 22 | 0.32 | 63 | 10 | 110 | 18 | 150 | YNd5 | hv | 0 | -9 | 9 | 0 | 1.5 | FALSE
40 MVA 110/10 kV | 0.05 | 18 | 0.34 | 40 | 10 | 110 | 16.2 | 150 | YNd5 | hv | 0 | -9 | 9 | 0 | 1.5 | FALSE
25 MVA 110/10 kV | 0.07 | 14 | 0.41 | 25 | 10 | 110 | 12 | 150 | YNd5 | hv | 0 | -9 | 9 | 0 | 1.5 | FALSE
0.25 MVA 20/0.4 kV | 0.32 | 0.8 | 1.44 | 0.25 | 0.4 | 20 | 6 | 150 | Yzn5 | hv | 0 | -2 | 2 | 0 | 2.5 | FALSE
0.4 MVA 20/0.4 kV | 0.3375 | 1.35 | 1.425 | 0.4 | 0.4 | 20 | 6 | 150 | Dyn5 | hv | 0 | -2 | 2 | 0 | 2.5 | FALSE
0.63 MVA 20/0.4 kV | 0.2619 | 1.65 | 1.206 | 0.63 | 0.4 | 20 | 6 | 150 | Dyn5 | hv | 0 | -2 | 2 | 0 | 2.5 | FALSE
0.25 MVA 10/0.4 kV | 0.24 | 0.6 | 1.2 | 0.25 | 0.4 | 10 | 4 | 150 | Dyn5 | hv | 0 | -2 | 2 | 0 | 2.5 | FALSE
0.4 MVA 10/0.4 kV | 0.2375 | 0.95 | 1.325 | 0.4 | 0.4 | 10 | 4 | 150 | Dyn5 | hv | 0 | -2 | 2 | 0 | 2.5 | FALSE
0.63 MVA 10/0.4 kV | 0.1873 | 1.18 | 1.0794 | 0.63 | 0.4 | 10 | 4 | 150 | Dyn5 | hv | 0 | -2 | 2 | 0 | 2.5 | FALSE

## trafo3w_std_types
| sn_hv_mva | sn_mv_mva | sn_lv_mva | vn_hv_kv | vn_mv_kv | vn_lv_kv | vk_hv_percent | vk_mv_percent | vk_lv_percent | vkr_hv_percent | vkr_mv_percent | vkr_lv_percent | pfe_kw | i0_percent | shift_mv_degree | shift_lv_degree | vector_group | tap_side | tap_neutral | tap_min | tap_max | tap_step_percent
63/25/38 MVA 110/20/10 kV | 63 | 25 | 38 | 110 | 20 | 10 | 10.4 | 10.4 | 10.4 | 0.28 | 0.32 | 0.35 | 35 | 0.89 | 0 | 0 | YN0yn0yn0 | hv | 0 | -10 | 10 | 1.2
63/25/38 MVA 110/10/10 kV | 63 | 25 | 38 | 110 | 10 | 10 | 10.4 | 10.4 | 10.4 | 0.28 | 0.32 | 0.35 | 35 | 0.89 | 0 | 0 | YN0yn0yn0 | hv | 0 | -10 | 10 | 1.2

## fuse_std_types
| fuse_type | i_rated_a | t_avg | t_min | t_total | x_avg | x_min | x_total
HV 100A | HV 100A | 100 | 0 | [10.0, 3.64, 0.854, 0.281, 0.1, 0.0531, 0.022, 0.01] | [10.0, 4.267, 1.21, 0.403, 0.1, 0.058, 0.022, 0.01] | 0 | [300.0, 350.0, 450.0, 550.0, 700.0, 850.0, 1200.0, 1752.0] | [600.0, 700.0, 900.0, 1150.0, 1665.0, 2000.0, 3000.0, 4313.0]
HV 10A | HV 10A | 10 | 0 | [10.0, 1675.0, 0.344, 0.156, 0.1, 0.0417, 0.0171, 0.01] | [10.0, 1.3, 0.3, 0.155, 0.1, 0.0555, 0.023, 0.01] | 0 | [30.0, 32.0, 35.0, 37.0, 39.0, 50.0, 70.0, 88.0] | [60.0, 70.0, 80.0, 87.0, 94.0, 110.0, 150.0, 216.0]
HV 125A | HV 125A | 125 | 0 | [10.0, 1.82, 0.344, 0.1, 0.0467, 0.0269, 0.01] | [10.0, 2.478, 0.426, 0.1, 0.0427, 0.0211, 0.01] | 0 | [375.0, 500.0, 700.0, 925.0, 1200.0, 1500.0, 2341.0] | [750.0, 1000.0, 1500.0, 2200.0, 3000.0, 4000.0, 5765.0]
HV 160A | HV 160A | 160 | 0 | [10.0, 4.15, 1.03, 0.198, 0.1, 0.051, 0.0172, 0.01] | [10.0, 2.3, 0.734, 0.274, 0.1, 0.046, 0.0177, 0.01] | 0 | [480.0, 550.0, 700.0, 1000.0, 1260.0, 1600.0, 2500.0, 3227.0] | [960.0, 1300.0, 1700.0, 2200.0, 2996.0, 4000.0, 6000.0, 7946.0]
HV 16A | HV 16A | 16 | 0 | [10.0, 0.352, 0.164, 0.1, 0.0649, 0.0342, 0.01] | [10.0, 2.34, 0.722, 0.181, 0.1, 0.055, 0.0296, 0.01] | 0 | [48.0, 60.0, 65.0, 71.0, 80.0, 100.0, 162.0] | [96.0, 110.0, 125.0, 150.0, 168.0, 200.0, 250.0, 398.0]
HV 200A | HV 200A | 200 | 0 | [10.0, 4.267, 1.21, 0.403, 0.1, 0.058, 0.022, 0.01] | [10.0, 3.73, 1.654, 0.328, 0.1, 0.0531, 0.019, 0.01] | 0 | [600.0, 700.0, 900.0, 1150.0, 1665.0, 2000.0, 3000.0, 4313.0] | [1200.0, 1500.0, 1800.0, 2700.0, 3960.0, 5000.0, 7500.0, 10620.0]
HV 20A | HV 20A | 20 | 0 | [10.0, 1.3, 0.3, 0.155, 0.1, 0.0555, 0.023, 0.01] | [10.0, 1.3, 0.161, 0.1, 0.0611, 0.0399, 0.0141, 0.01] | 0 | [60.0, 70.0, 80.0, 87.0, 94.0, 110.0, 150.0, 216.0] | [120.0, 150.0, 200.0, 223.0, 260.0, 300.0, 450.0, 532.0]
HV 25A | HV 25A | 25 | 0 | [10.0, 2.512, 0.833, 0.299, 0.1, 0.0372, 0.0223, 0.01] | [10.0, 3.125, 0.597, 0.198, 0.1, 0.0378, 0.022, 0.01] | 0 | [75.0, 82.0, 90.0, 100.0, 124.0, 170.0, 200.0, 289.0] | [150.0, 170.0, 210.0, 250.0, 294.0, 400.0, 500.0, 711.0]
HV 31.5A | HV 31.5A | 31.5 | 0 | [10.0, 2.34, 0.722, 0.181, 0.1, 0.055, 0.0296, 0.01] | [10.0, 2.84, 0.368, 0.164, 0.1, 0.0621, 0.0378, 0.0195, 0.01] | 0 | [95.0, 110.0, 125.0, 150.0, 165.0, 200.0, 250.0, 390.0] | [189.0, 220.0, 300.0, 350.0, 393.0, 450.0, 530.0, 700.0, 960.0]
HV 40A | HV 40A | 40 | 0 | [10.0, 1.3, 0.161, 0.1, 0.0611, 0.0399, 0.0141, 0.01] | [10.0, 2.05, 0.369, 0.198, 0.1, 0.051, 0.0298, 0.01] | 0 | [120.0, 150.0, 200.0, 223.0, 260.0, 300.0, 450.0, 532.0] | [240.0, 300.0, 400.0, 450.0, 530.0, 650.0, 800.0, 1311.0]
HV 50A | HV 50A | 50 | 0 | [10.0, 3.215, 0.597, 0.198, 0.1, 0.0378, 0.022, 0.01] | [10.0, 3.64, 0.854, 0.281, 0.1, 0.0531, 0.022, 0.01] | 0 | [150.0, 170.0, 210.0, 250.0, 294.0, 400.0, 500.0, 711.0] | [300.0, 350.0, 450.0, 550.0, 700.0, 850.0, 1200.0, 1752.0]
HV 6.3A | HV 6.3A | 6.3 | 0 | [10.0, 1.39, 0.344, 0.168, 0.1, 0.056, 0.0263, 0.01] | [10.0, 1.711, 0.516, 0.198, 0.1, 0.0634, 0.0303, 0.01] | 0 | [19.0, 19.5, 20.4, 20.8, 22.0, 25.0, 32.0, 48.0] | [38.0, 40.0, 43.0, 48.0, 53.0, 60.0, 75.0, 118.0]
HV 63A | HV 63A | 63 | 0 | [10.0, 2.84, 0.368, 0.164, 0.1, 0.0621, 0.0378, 0.0195, 0.01] | [10.0, 1.82, 0.344, 0.1, 0.0467, 0.0269, 0.01] | 0 | [189.0, 220.0, 300.0, 350.0, 393.0, 450.0, 530.0, 700.0, 961.0] | [378.0, 500.0, 700.0, 934.0, 1200.0, 1500.0, 2366.0]
HV 80A | HV 80A | 80 | 0 | [10.0, 2.05, 0.369, 0.198, 0.1, 0.051, 0.0298, 0.01] | [10.0, 4.15, 1.03, 0.198, 0.1, 0.051, 0.0172, 0.01] | 0 | [240.0, 300.0, 400.0, 450.0, 530.0, 650.0, 800.0, 1311.0] | [480.0, 550.0, 700.0, 1000.0, 1260.0, 1600.0, 2500.0, 3227.0]
Siemens NH-1-100 | Siemens NH-1-100 | 100 | [5400.0, 2000.0, 400.0, 20.0, 1.0, 0.2, 0.012, 0.004] | 0 | 0 | [150.0, 190.0, 250.0, 430.0, 900.0, 1250.0, 2700.0, 3600.0] | 0 | 0
Siemens NH-1-125 | Siemens NH-1-125 | 125 | [4800.0, 120.0, 7.0, 0.1, 0.004] | 0 | 0 | [180.0, 400.0, 740.0, 2000.0, 4250.0] | 0 | 0
Siemens NH-1-16 | Siemens NH-1-16 | 16 | [4000.0, 400.0, 2.0, 0.1, 0.04, 0.01] | 0 | 0 | [26.0, 35.0, 75.0, 150.0, 200.0, 300.0] | 0 | 0
Siemens NH-1-160 | Siemens NH-1-160 | 160 | [4800.0, 120.0, 7.0, 0.1, 0.004] | 0 | 0 | [210.0, 500.0, 900.0, 2300.0, 5000.0] | 0 | 0
Siemens NH-1-25 | Siemens NH-1-25 | 25 | [4000.0, 1000.0, 10.0, 0.2, 0.02, 0.01] | 0 | 0 | [40.0, 50.0, 100.0, 210.0, 400.0, 500.0] | 0 | 0
Siemens NH-1-50 | Siemens NH-1-50 | 50 | [4000.0, 40.0, 4.0, 1.0, 0.02, 0.01] | 0 | 0 | [86.0, 200.0, 300.0, 400.0, 1000.0, 1280.0] | 0 | 0
Siemens NH-1-63 | Siemens NH-1-63 | 63 | [4000.0, 100.0, 10.0, 2.0, 0.04, 0.01] | 0 | 0 | [100.0, 200.0, 300.0, 400.0, 1000.0, 1500.0] | 0 | 0
Siemens NH-1-80 | Siemens NH-1-80 | 80 | [4800.0, 120.0, 7.0, 0.1, 0.01] | 0 | 0 | [150.58, 250.0, 450.0, 1150.0, 2470.0] | 0 | 0
Siemens NH-2-1000 | Siemens NH-2-1000 | 1000 | [4800.0, 120.0, 7.0, 0.1, 0.004] | 0 | 0 | [1900.0, 3500.0, 8400.0, 24000.0, 52000.0] | 0 | 0
Siemens NH-2-200 | Siemens NH-2-200 | 200 | [4800.0, 120.0, 7.0, 0.1, 0.004] | 0 | 0 | [280.0, 650.0, 1200.0, 3000.0, 7000.0] | 0 | 0
Siemens NH-2-224 | Siemens NH-2-224 | 224 | [4800.0, 120.0, 7.0, 0.2, 0.04, 0.004] | 0 | 0 | [400.0, 750.0, 1453.0, 3025.0, 4315.0, 7600.0] | 0 | 0
Siemens NH-2-250 | Siemens NH-2-250 | 250 | [4800.0, 120.0, 7.0, 0.1, 0.004] | 0 | 0 | [450.0, 800.0, 1650.0, 4000.0, 8500.0] | 0 | 0
Siemens NH-2-315 | Siemens NH-2-315 | 315 | [4800.0, 120.0, 7.0, 0.1, 0.004] | 0 | 0 | [550.0, 920.0, 1900.0, 5000.0, 11000.0] | 0 | 0
Siemens NH-2-355 | Siemens NH-2-355 | 355 | [4800.0, 120.0, 6.0, 0.1, 0.004] | 0 | 0 | [650.0, 1116.27, 2350.0, 5840.0, 12790.0] | 0 | 0
Siemens NH-2-400 | Siemens NH-2-400 | 400 | [4800.0, 120.0, 7.0, 0.1, 0.004] | 0 | 0 | [720.0, 1350.0, 2800.0, 6500.0, 15000.0] | 0 | 0
Siemens NH-2-425 | Siemens NH-2-425 | 425 | [4800.0, 120.0, 7.0, 0.1, 0.004] | 0 | 0 | [850.0, 1500.0, 3050.0, 7500.0, 16500.0] | 0 | 0
Siemens NH-2-630 | Siemens NH-2-630 | 630 | [4800.0, 120.0, 7.0, 0.1, 0.004] | 0 | 0 | [1200.0, 2000.0, 4800.0, 12000.0, 26000.0] | 0 | 0

## dtypes
| element | column | dtype
0 | bus | name | object
1 | bus | vn_kv | float64
2 | bus | type | object
3 | bus | zone | object
4 | bus | in_service | bool
5 | load | name | object
6 | load | bus | uint32
7 | load | p_mw | float64
8 | load | q_mvar | float64
9 | load | const_z_percent | float64
10 | load | const_i_percent | float64
11 | load | sn_mva | float64
12 | load | scaling | float64
13 | load | in_service | bool
14 | load | type | object
15 | ext_grid | name | object
16 | ext_grid | bus | uint32
17 | ext_grid | vm_pu | float64
18 | ext_grid | va_degree | float64
19 | ext_grid | slack_weight | float64
20 | ext_grid | in_service | bool
21 | line | name | object
22 | line | std_type | object
23 | line | from_bus | uint32
24 | line | to_bus | uint32
25 | line | length_km | float64
26 | line | r_ohm_per_km | float64
27 | line | x_ohm_per_km | float64
28 | line | c_nf_per_km | float64
29 | line | g_us_per_km | float64
30 | line | max_i_ka | float64
31 | line | df | float64
32 | line | parallel | uint32
33 | line | type | object
34 | line | in_service | bool
35 | trafo | name | object
36 | trafo | std_type | object
37 | trafo | hv_bus | uint32
38 | trafo | lv_bus | uint32
39 | trafo | sn_mva | float64
40 | trafo | vn_hv_kv | float64
41 | trafo | vn_lv_kv | float64
42 | trafo | vk_percent | float64
43 | trafo | vkr_percent | float64
44 | trafo | pfe_kw | float64
45 | trafo | i0_percent | float64
46 | trafo | shift_degree | float64
47 | trafo | tap_side | object
48 | trafo | tap_neutral | int32
49 | trafo | tap_min | int32
50 | trafo | tap_max | int32
51 | trafo | tap_step_percent | float64
52 | trafo | tap_step_degree | float64
53 | trafo | tap_pos | int32
54 | trafo | tap_phase_shifter | bool
55 | trafo | parallel | uint32
56 | trafo | df | float64
57 | trafo | in_service | bool
58 | line_geodata | coords | object
59 | bus_geodata | x | float64
60 | bus_geodata | y | float64
61 | bus_geodata | coords | object

## parameters
| version | format_version | converged | OPF_converged | name | f_hz | sn_mva
0 | 2.14.6 | 2.14.0 | FALSE | FALSE |  | 50 | 1