## bus
| name | vn_kv | type | zone | in_service
0 | bus_LV_5831-16_0_3_node_0 | 0.4 | n |  | TRUE
1 | bus_LV_5831-16_0_3_node_1 | 0.4 | n |  | TRUE
2 | bus_LV_5831-16_0_3_node_2 | 0.4 | n |  | TRUE
3 | bus_LV_5831-16_0_3_node_3 | 0.4 | n |  | TRUE
4 | bus_LV_5831-16_0_3_node_4 | 0.4 | n |  | TRUE
5 | bus_LV_5831-16_0_3_node_7 | 0.4 | n |  | TRUE
6 | bus_LV_5831-16_0_3_node_5 | 0.4 | n |  | TRUE
7 | bus_LV_5831-16_0_3_node_71 | 0.4 | n |  | TRUE
8 | bus_LV_5831-16_0_3_node_39 | 0.4 | n |  | TRUE
9 | bus_LV_5831-16_0_3_node_69 | 0.4 | n |  | TRUE
10 | bus_LV_5831-16_0_3_node_6 | 0.4 | n |  | TRUE
11 | bus_LV_5831-16_0_3_node_26 | 0.4 | n |  | TRUE
12 | bus_LV_5831-16_0_3_node_8 | 0.4 | n |  | TRUE
13 | bus_LV_5831-16_0_3_node_9 | 0.4 | n |  | TRUE
14 | bus_LV_5831-16_0_3_node_10 | 0.4 | n |  | TRUE
15 | bus_LV_5831-16_0_3_node_11 | 0.4 | n |  | TRUE
16 | bus_LV_5831-16_0_3_node_12 | 0.4 | n |  | TRUE
17 | bus_LV_5831-16_0_3_node_13 | 0.4 | n |  | TRUE
18 | bus_LV_5831-16_0_3_node_14 | 0.4 | n |  | TRUE
19 | bus_LV_5831-16_0_3_node_79 | 0.4 | n |  | TRUE
20 | bus_LV_5831-16_0_3_node_15 | 0.4 | n |  | TRUE
21 | bus_LV_5831-16_0_3_node_92 | 0.4 | n |  | TRUE
22 | bus_LV_5831-16_0_3_node_16 | 0.4 | n |  | TRUE
23 | bus_LV_5831-16_0_3_node_17 | 0.4 | n |  | TRUE
24 | bus_LV_5831-16_0_3_node_18 | 0.4 | n |  | TRUE
25 | bus_LV_5831-16_0_3_node_19 | 0.4 | n |  | TRUE
26 | bus_LV_5831-16_0_3_node_21 | 0.4 | n |  | TRUE
27 | bus_LV_5831-16_0_3_node_22 | 0.4 | n |  | TRUE
28 | bus_LV_5831-16_0_3_node_23 | 0.4 | n |  | TRUE
29 | bus_LV_5831-16_0_3_node_20 | 0.4 | n |  | TRUE
30 | bus_LV_5831-16_0_3_node_32 | 0.4 | n |  | TRUE
31 | bus_LV_5831-16_0_3_node_90 | 0.4 | n |  | TRUE
32 | bus_LV_5831-16_0_3_node_33 | 0.4 | n |  | TRUE
33 | bus_LV_5831-16_0_3_node_85 | 0.4 | n |  | TRUE
34 | bus_LV_5831-16_0_3_node_24 | 0.4 | n |  | TRUE
35 | bus_LV_5831-16_0_3_node_25 | 0.4 | n |  | TRUE
36 | bus_LV_5831-16_0_3_node_31 | 0.4 | n |  | TRUE
37 | bus_LV_5831-16_0_3_node_36 | 0.4 | n |  | TRUE
38 | bus_LV_5831-16_0_3_node_29 | 0.4 | n |  | TRUE
39 | bus_LV_5831-16_0_3_node_37 | 0.4 | n |  | TRUE
40 | bus_LV_5831-16_0_3_node_27 | 0.4 | n |  | TRUE
41 | bus_LV_5831-16_0_3_node_28 | 0.4 | n |  | TRUE
42 | bus_LV_5831-16_0_3_node_30 | 0.4 | n |  | TRUE
43 | bus_LV_5831-16_0_3_node_34 | 0.4 | n |  | TRUE
44 | bus_LV_5831-16_0_3_node_35 | 0.4 | n |  | TRUE
45 | bus_LV_5831-16_0_3_node_77 | 0.4 | n |  | TRUE
46 | bus_LV_5831-16_0_3_node_75 | 0.4 | n |  | TRUE
47 | bus_LV_5831-16_0_3_node_42 | 0.4 | n |  | TRUE
48 | bus_LV_5831-16_0_3_node_43 | 0.4 | n |  | TRUE
49 | bus_LV_5831-16_0_3_node_44 | 0.4 | n |  | TRUE
50 | bus_LV_5831-16_0_3_node_38 | 0.4 | n |  | TRUE
51 | bus_LV_5831-16_0_3_node_40 | 0.4 | n |  | TRUE
52 | bus_LV_5831-16_0_3_node_41 | 0.4 | n |  | TRUE
53 | bus_LV_5831-16_0_3_node_45 | 0.4 | n |  | TRUE
54 | bus_LV_5831-16_0_3_node_58 | 0.4 | n |  | TRUE
55 | bus_LV_5831-16_0_3_node_57 | 0.4 | n |  | TRUE
56 | bus_LV_5831-16_0_3_node_55 | 0.4 | n |  | TRUE
57 | bus_LV_5831-16_0_3_node_46 | 0.4 | n |  | TRUE
58 | bus_LV_5831-16_0_3_node_47 | 0.4 | n |  | TRUE
59 | bus_LV_5831-16_0_3_node_76 | 0.4 | n |  | TRUE
60 | bus_LV_5831-16_0_3_node_48 | 0.4 | n |  | TRUE
61 | bus_LV_5831-16_0_3_node_74 | 0.4 | n |  | TRUE
62 | bus_LV_5831-16_0_3_node_73 | 0.4 | n |  | TRUE
63 | bus_LV_5831-16_0_3_node_49 | 0.4 | n |  | TRUE
64 | bus_LV_5831-16_0_3_node_50 | 0.4 | n |  | TRUE
65 | bus_LV_5831-16_0_3_node_51 | 0.4 | n |  | TRUE
66 | bus_LV_5831-16_0_3_node_52 | 0.4 | n |  | TRUE
67 | bus_LV_5831-16_0_3_node_53 | 0.4 | n |  | TRUE
68 | bus_LV_5831-16_0_3_node_54 | 0.4 | n |  | TRUE
69 | bus_LV_5831-16_0_3_node_56 | 0.4 | n |  | TRUE
70 | bus_LV_5831-16_0_3_node_61 | 0.4 | n |  | TRUE
71 | bus_LV_5831-16_0_3_node_59 | 0.4 | n |  | TRUE
72 | bus_LV_5831-16_0_3_node_60 | 0.4 | n |  | TRUE
73 | bus_LV_5831-16_0_3_node_62 | 0.4 | n |  | TRUE
74 | bus_LV_5831-16_0_3_node_66 | 0.4 | n |  | TRUE
75 | bus_LV_5831-16_0_3_node_64 | 0.4 | n |  | TRUE
76 | bus_LV_5831-16_0_3_node_65 | 0.4 | n |  | TRUE
77 | bus_LV_5831-16_0_3_node_67 | 0.4 | n |  | TRUE
78 | bus_LV_5831-16_0_3_node_70 | 0.4 | n |  | TRUE
79 | bus_LV_5831-16_0_3_node_80 | 0.4 | n |  | TRUE
80 | bus_LV_5831-16_0_3_node_81 | 0.4 | n |  | TRUE
81 | bus_LV_5831-16_0_3_node_82 | 0.4 | n |  | TRUE
82 | bus_LV_5831-16_0_3_node_83 | 0.4 | n |  | TRUE
83 | bus_LV_5831-16_0_3_node_84 | 0.4 | n |  | TRUE
84 | bus_LV_5831-16_0_3_node_86 | 0.4 | n |  | TRUE
85 | bus_LV_5831-16_0_3_node_87 | 0.4 | n |  | TRUE
86 | bus_LV_5831-16_0_3_node_89 | 0.4 | n |  | TRUE
87 | bus_LV_5831-16_0_3_node_91 | 0.4 | n |  | TRUE
88 | bus_LV_5831-16_0_3_node_88 | 0.4 | n |  | TRUE
89 | bus_MV_478_0_node_84 | 20 | n |  | TRUE

## load
| name | bus | p_mw | q_mvar | const_z_percent | const_i_percent | sn_mva | scaling | in_service | type
0 | LV_5831-16_0_3_load_0 | 0 | 0.006632 | 0.0016621 | 0 | 0 |  | 1 | TRUE | wye
1 | LV_5831-16_0_3_load_1 | 1 | 0.0018369 | 0.00046038 | 0 | 0 |  | 1 | TRUE | wye
2 | LV_5831-16_0_3_load_2 | 2 | 0.0010229 | 0.00025637 | 0 | 0 |  | 1 | TRUE | wye
3 | LV_5831-16_0_3_load_4 | 4 | 0.0011213 | 0.00028103 | 0 | 0 |  | 1 | TRUE | wye
4 | LV_5831-16_0_3_load_7 | 5 | 0.013267 | 0.003325 | 0 | 0 |  | 1 | TRUE | wye
5 | LV_5831-16_0_3_load_5 | 6 | 0.0047538 | 0.0011914 | 0 | 0 |  | 1 | TRUE | wye
6 | LV_5831-16_0_3_load_71 | 7 | 0.00052202 | 0.00013083 | 0 | 0 |  | 1 | TRUE | wye
7 | LV_5831-16_0_3_load_69 | 9 | 0.0016023 | 0.00040158 | 0 | 0 |  | 1 | TRUE | wye
8 | LV_5831-16_0_3_load_6 | 10 | 0.0060749 | 0.0015225 | 0 | 0 |  | 1 | TRUE | wye
9 | LV_5831-16_0_3_load_8 | 12 | 0.0043883 | 0.0010998 | 0 | 0 |  | 1 | TRUE | wye
10 | LV_5831-16_0_3_load_9 | 13 | 0.0015664 | 0.00039258 | 0 | 0 |  | 1 | TRUE | wye
11 | LV_5831-16_0_3_load_10 | 14 | 0.0015735 | 0.00039434 | 0 | 0 |  | 1 | TRUE | wye
12 | LV_5831-16_0_3_load_11 | 15 | 0.0059978 | 0.0015032 | 0 | 0 |  | 1 | TRUE | wye
13 | LV_5831-16_0_3_load_12 | 16 | 0.0020429 | 0.00051201 | 0 | 0 |  | 1 | TRUE | wye
14 | LV_5831-16_0_3_load_14 | 18 | 0.0039416 | 0.00098786 | 0 | 0 |  | 1 | TRUE | wye
15 | LV_5831-16_0_3_load_15 | 20 | 0.001668 | 0.00041804 | 0 | 0 |  | 1 | TRUE | wye
16 | LV_5831-16_0_3_load_92 | 21 | 0.0020032 | 0.00050204 | 0 | 0 |  | 1 | TRUE | wye
17 | LV_5831-16_0_3_load_16 | 22 | 0.0017557 | 0.00044003 | 0 | 0 |  | 1 | TRUE | wye
18 | LV_5831-16_0_3_load_17 | 23 | 0.0028174 | 0.00070611 | 0 | 0 |  | 1 | TRUE | wye
19 | LV_5831-16_0_3_load_18 | 24 | 0.0020939 | 0.00052478 | 0 | 0 |  | 1 | TRUE | wye
20 | LV_5831-16_0_3_load_19 | 25 | 0.00084977 | 0.00021297 | 0 | 0 |  | 1 | TRUE | wye
21 | LV_5831-16_0_3_load_22 | 27 | 0.0038079 | 0.00095436 | 0 | 0 |  | 1 | TRUE | wye
22 | LV_5831-16_0_3_load_23 | 28 | 0.0062549 | 0.0015676 | 0 | 0 |  | 1 | TRUE | wye
23 | LV_5831-16_0_3_load_20 | 29 | 0.0019274 | 0.00048306 | 0 | 0 |  | 1 | TRUE | wye
24 | LV_5831-16_0_3_load_32 | 30 | 0.0013072 | 0.00032761 | 0 | 0 |  | 1 | TRUE | wye
25 | LV_5831-16_0_3_load_90 | 31 | 0.0023537 | 0.0005899 | 0 | 0 |  | 1 | TRUE | wye
26 | LV_5831-16_0_3_load_33 | 32 | 0.00098174 | 0.00024605 | 0 | 0 |  | 1 | TRUE | wye
27 | LV_5831-16_0_3_load_85 | 33 | 0.0020088 | 0.00050346 | 0 | 0 |  | 1 | TRUE | wye
28 | LV_5831-16_0_3_load_25 | 35 | 0.0019221 | 0.00048173 | 0 | 0 |  | 1 | TRUE | wye
29 | LV_5831-16_0_3_load_31 | 36 | 0.001488 | 0.00037293 | 0 | 0 |  | 1 | TRUE | wye
30 | LV_5831-16_0_3_load_36 | 37 | 0.001919 | 0.00048094 | 0 | 0 |  | 1 | TRUE | wye
31 | LV_5831-16_0_3_load_29 | 38 | 0.0019894 | 0.00049859 | 0 | 0 |  | 1 | TRUE | wye
32 | LV_5831-16_0_3_load_37 | 39 | 0.0016961 | 0.00042509 | 0 | 0 |  | 1 | TRUE | wye
33 | LV_5831-16_0_3_load_27 | 40 | 0.0010755 | 0.00026955 | 0 | 0 |  | 1 | TRUE | wye
34 | LV_5831-16_0_3_load_28 | 41 | 0.0016332 | 0.00040931 | 0 | 0 |  | 1 | TRUE | wye
35 | LV_5831-16_0_3_load_30 | 42 | 0.00099286 | 0.00024884 | 0 | 0 |  | 1 | TRUE | wye
36 | LV_5831-16_0_3_load_35 | 44 | 0.0023976 | 0.0006009 | 0 | 0 |  | 1 | TRUE | wye
37 | LV_5831-16_0_3_load_77 | 45 | 0.00345 | 0.00086464 | 0 | 0 |  | 1 | TRUE | wye
38 | LV_5831-16_0_3_load_75 | 46 | 0.0020518 | 0.00051423 | 0 | 0 |  | 1 | TRUE | wye
39 | LV_5831-16_0_3_load_44 | 49 | 0.0076031 | 0.0019055 | 0 | 0 |  | 1 | TRUE | wye
40 | LV_5831-16_0_3_load_40 | 51 | 0.0026092 | 0.00065392 | 0 | 0 |  | 1 | TRUE | wye
41 | LV_5831-16_0_3_load_45 | 53 | 0.00060729 | 0.0001522 | 0 | 0 |  | 1 | TRUE | wye
42 | LV_5831-16_0_3_load_58 | 54 | 0.0013144 | 0.00032942 | 0 | 0 |  | 1 | TRUE | wye
43 | LV_5831-16_0_3_load_57 | 55 | 0.0012787 | 0.00032046 | 0 | 0 |  | 1 | TRUE | wye
44 | LV_5831-16_0_3_load_55 | 56 | 0.0028741 | 0.00072032 | 0 | 0 |  | 1 | TRUE | wye
45 | LV_5831-16_0_3_load_46 | 57 | 0.00041836 | 0.00010485 | 0 | 0 |  | 1 | TRUE | wye
46 | LV_5831-16_0_3_load_47 | 58 | 0.0016361 | 0.00041004 | 0 | 0 |  | 1 | TRUE | wye
47 | LV_5831-16_0_3_load_76 | 59 | 0.00075561 | 0.00018937 | 0 | 0 |  | 1 | TRUE | wye
48 | LV_5831-16_0_3_load_74 | 61 | 0.00028549 | 7.155e-05 | 0 | 0 |  | 1 | TRUE | wye
49 | LV_5831-16_0_3_load_73 | 62 | 0.0018569 | 0.00046538 | 0 | 0 |  | 1 | TRUE | wye
50 | LV_5831-16_0_3_load_49 | 63 | 0.0044556 | 0.0011167 | 0 | 0 |  | 1 | TRUE | wye
51 | LV_5831-16_0_3_load_50 | 64 | 0.0036633 | 0.00091811 | 0 | 0 |  | 1 | TRUE | wye
52 | LV_5831-16_0_3_load_53 | 67 | 0.0154 | 0.0038595 | 0 | 0 |  | 1 | TRUE | wye
53 | LV_5831-16_0_3_load_54 | 68 | 0.0049217 | 0.0012335 | 0 | 0 |  | 1 | TRUE | wye
54 | LV_5831-16_0_3_load_56 | 69 | 0.0078239 | 0.0019609 | 0 | 0 |  | 1 | TRUE | wye
55 | LV_5831-16_0_3_load_59 | 71 | 0.0056499 | 0.001416 | 0 | 0 |  | 1 | TRUE | wye
56 | LV_5831-16_0_3_load_62 | 73 | 0.0030119 | 0.00075486 | 0 | 0 |  | 1 | TRUE | wye
57 | LV_5831-16_0_3_load_66 | 74 | 0.0035249 | 0.00088342 | 0 | 0 |  | 1 | TRUE | wye
58 | LV_5831-16_0_3_load_64 | 75 | 0.016901 | 0.0042357 | 0 | 0 |  | 1 | TRUE | wye
59 | LV_5831-16_0_3_load_65 | 76 | 0.01297 | 0.0032505 | 0 | 0 |  | 1 | TRUE | wye
60 | LV_5831-16_0_3_load_67 | 77 | 0.0021456 | 0.00053773 | 0 | 0 |  | 1 | TRUE | wye
61 | LV_5831-16_0_3_load_70 | 78 | 0.021843 | 0.0054743 | 0 | 0 |  | 1 | TRUE | wye
62 | LV_5831-16_0_3_load_80 | 79 | 0.00097956 | 0.0002455 | 0 | 0 |  | 1 | TRUE | wye
63 | LV_5831-16_0_3_load_81 | 80 | 0.0016623 | 0.00041662 | 0 | 0 |  | 1 | TRUE | wye
64 | LV_5831-16_0_3_load_82 | 81 | 0.00096715 | 0.00024239 | 0 | 0 |  | 1 | TRUE | wye
65 | LV_5831-16_0_3_load_84 | 83 | 0.00048598 | 0.0001218 | 0 | 0 |  | 1 | TRUE | wye
66 | LV_5831-16_0_3_load_86 | 84 | 0.0012725 | 0.00031891 | 0 | 0 |  | 1 | TRUE | wye
67 | LV_5831-16_0_3_load_87 | 85 | 0.0013981 | 0.00035041 | 0 | 0 |  | 1 | TRUE | wye
68 | LV_5831-16_0_3_load_89 | 86 | 0.00088442 | 0.00022166 | 0 | 0 |  | 1 | TRUE | wye
69 | LV_5831-16_0_3_load_91 | 87 | 0.00070924 | 0.00017775 | 0 | 0 |  | 1 | TRUE | wye
70 | LV_5831-16_0_3_load_88 | 88 | 0.0011685 | 0.00029286 | 0 | 0 |  | 1 | TRUE | wye

## ext_grid
| name | bus | vm_pu | va_degree | slack_weight | in_service
0 |  | 37 | 1 | 0 | 1 | TRUE

## line
| name | std_type | from_bus | to_bus | length_km | r_ohm_per_km | x_ohm_per_km | c_nf_per_km | g_us_per_km | max_i_ka | df | parallel | type | in_service
0 | LV_5831-16_0_3_line_0 | NAYY 4x150 SE | 0 | 1 | 0.016806 | 0.208 | 0.08 | 261 | 0 | 0.27 | 1 | 1 | cs | TRUE
1 | LV_5831-16_0_3_line_1 | NAYY 4x150 SE | 0 | 2 | 0.0038702 | 0.208 | 0.08 | 261 | 0 | 0.27 | 1 | 1 | cs | TRUE
2 | LV_5831-16_0_3_line_2 | NAYY 4x150 SE | 1 | 3 | 0.00344 | 0.208 | 0.08 | 261 | 0 | 0.27 | 1 | 1 | cs | TRUE
3 | LV_5831-16_0_3_line_3 | NAYY 4x150 SE | 2 | 4 | 0.011327 | 0.208 | 0.08 | 261 | 0 | 0.27 | 1 | 1 | cs | TRUE
4 | LV_5831-16_0_3_line_4 | NAYY 4x150 SE | 3 | 5 | 0.02062 | 0.208 | 0.08 | 261 | 0 | 0.27 | 1 | 1 | cs | TRUE
5 | LV_5831-16_0_3_line_5 | NAYY 4x150 SE | 3 | 6 | 0.018309 | 0.208 | 0.08 | 261 | 0 | 0.27 | 1 | 1 | cs | TRUE
6 | LV_5831-16_0_3_line_6 | NAYY 4x150 SE | 4 | 7 | 0.013985 | 0.208 | 0.08 | 261 | 0 | 0.27 | 1 | 1 | cs | TRUE
7 | LV_5831-16_0_3_line_7 | NAYY 4x150 SE | 5 | 8 | 0.027943 | 0.208 | 0.08 | 261 | 0 | 0.27 | 1 | 1 | cs | TRUE
8 | LV_5831-16_0_3_line_8 | NAYY 4x150 SE | 7 | 9 | 0.0031722 | 0.208 | 0.08 | 261 | 0 | 0.27 | 1 | 1 | cs | TRUE
9 | LV_5831-16_0_3_line_9 | NAYY 4x150 SE | 8 | 11 | 0.044826 | 0.208 | 0.08 | 261 | 0 | 0.27 | 1 | 1 | cs | TRUE
10 | LV_5831-16_0_3_line_10 | NAYY 4x150 SE | 8 | 10 | 0.052648 | 0.208 | 0.08 | 261 | 0 | 0.27 | 1 | 1 | cs | TRUE
11 | LV_5831-16_0_3_line_11 | NAYY 4x150 SE | 9 | 78 | 0.02676 | 0.208 | 0.08 | 261 | 0 | 0.27 | 1 | 1 | cs | TRUE
12 | LV_5831-16_0_3_line_12 | NAYY 4x150 SE | 11 | 37 | 0.037963 | 0.208 | 0.08 | 261 | 0 | 0.27 | 1 | 2 | cs | TRUE
13 | LV_5831-16_0_3_line_13 | NAYY 4x150 SE | 11 | 34 | 0.012209 | 0.208 | 0.08 | 261 | 0 | 0.27 | 1 | 1 | cs | TRUE
14 | LV_5831-16_0_3_line_14 | NAYY 4x150 SE | 12 | 13 | 0.010059 | 0.208 | 0.08 | 261 | 0 | 0.27 | 1 | 1 | cs | TRUE
15 | LV_5831-16_0_3_line_15 | NAYY 4x150 SE | 12 | 14 | 0.015087 | 0.208 | 0.08 | 261 | 0 | 0.27 | 1 | 1 | cs | TRUE
16 | LV_5831-16_0_3_line_16 | NAYY 4x150 SE | 13 | 15 | 0.009004 | 0.208 | 0.08 | 261 | 0 | 0.27 | 1 | 1 | cs | TRUE
17 | LV_5831-16_0_3_line_17 | NAYY 4x150 SE | 14 | 16 | 0.0074377 | 0.208 | 0.08 | 261 | 0 | 0.27 | 1 | 1 | cs | TRUE
18 | LV_5831-16_0_3_line_18 | NAYY 4x150 SE | 15 | 17 | 0.010494 | 0.208 | 0.08 | 261 | 0 | 0.27 | 1 | 1 | cs | TRUE
19 | LV_5831-16_0_3_line_19 | NAYY 4x150 SE | 16 | 18 | 0.0073827 | 0.208 | 0.08 | 261 | 0 | 0.27 | 1 | 1 | cs | TRUE
20 | LV_5831-16_0_3_line_20 | NAYY 4x150 SE | 17 | 19 | 0.028147 | 0.208 | 0.08 | 261 | 0 | 0.27 | 1 | 1 | cs | TRUE
21 | LV_5831-16_0_3_line_21 | NAYY 4x150 SE | 18 | 20 | 0.00079879 | 0.208 | 0.08 | 261 | 0 | 0.27 | 1 | 1 | cs | TRUE
22 | LV_5831-16_0_3_line_22 | NAYY 4x150 SE | 19 | 21 | 0.039548 | 0.208 | 0.08 | 261 | 0 | 0.27 | 1 | 1 | cs | TRUE
23 | LV_5831-16_0_3_line_23 | NAYY 4x150 SE | 20 | 22 | 0.013066 | 0.208 | 0.08 | 261 | 0 | 0.27 | 1 | 1 | cs | TRUE
24 | LV_5831-16_0_3_line_24 | NAYY 4x150 SE | 22 | 23 | 0.013125 | 0.208 | 0.08 | 261 | 0 | 0.27 | 1 | 1 | cs | TRUE
25 | LV_5831-16_0_3_line_25 | NAYY 4x150 SE | 23 | 24 | 0.0056339 | 0.208 | 0.08 | 261 | 0 | 0.27 | 1 | 1 | cs | TRUE
26 | LV_5831-16_0_3_line_26 | NAYY 4x150 SE | 24 | 25 | 0.015097 | 0.208 | 0.08 | 261 | 0 | 0.27 | 1 | 1 | cs | TRUE
27 | LV_5831-16_0_3_line_27 | NAYY 4x150 SE | 25 | 26 | 0.041939 | 0.208 | 0.08 | 261 | 0 | 0.27 | 1 | 1 | cs | TRUE
28 | LV_5831-16_0_3_line_28 | NAYY 4x150 SE | 26 | 27 | 0.023148 | 0.208 | 0.08 | 261 | 0 | 0.27 | 1 | 1 | cs | TRUE
29 | LV_5831-16_0_3_line_29 | NAYY 4x150 SE | 26 | 28 | 0.031371 | 0.208 | 0.08 | 261 | 0 | 0.27 | 1 | 1 | cs | TRUE
30 | LV_5831-16_0_3_line_30 | NAYY 4x150 SE | 26 | 29 | 0.024855 | 0.208 | 0.08 | 261 | 0 | 0.27 | 1 | 1 | cs | TRUE
31 | LV_5831-16_0_3_line_31 | NAYY 4x150 SE | 27 | 30 | 0.010671 | 0.208 | 0.08 | 261 | 0 | 0.27 | 1 | 1 | cs | TRUE
32 | LV_5831-16_0_3_line_32 | NAYY 4x150 SE | 28 | 31 | 0.019554 | 0.208 | 0.08 | 261 | 0 | 0.27 | 1 | 1 | cs | TRUE
33 | LV_5831-16_0_3_line_33 | NAYY 4x150 SE | 30 | 32 | 0.055921 | 0.208 | 0.08 | 261 | 0 | 0.27 | 1 | 1 | cs | TRUE
34 | LV_5831-16_0_3_line_34 | NAYY 4x150 SE | 31 | 33 | 0.018363 | 0.208 | 0.08 | 261 | 0 | 0.27 | 1 | 1 | cs | TRUE
35 | LV_5831-16_0_3_line_35 | NAYY 4x150 SE | 32 | 45 | 0.058014 | 0.208 | 0.08 | 261 | 0 | 0.27 | 1 | 1 | cs | TRUE
36 | LV_5831-16_0_3_line_36 | NAYY 4x150 SE | 32 | 43 | 0.0053336 | 0.208 | 0.08 | 261 | 0 | 0.27 | 1 | 1 | cs | TRUE
37 | LV_5831-16_0_3_line_37 | NAYY 4x150 SE | 33 | 82 | 0.013135 | 0.208 | 0.08 | 261 | 0 | 0.27 | 1 | 1 | cs | TRUE
38 | LV_5831-16_0_3_line_38 | NAYY 4x150 SE | 34 | 35 | 0.011218 | 0.208 | 0.08 | 261 | 0 | 0.27 | 1 | 1 | cs | TRUE
39 | LV_5831-16_0_3_line_39 | NAYY 4x150 SE | 35 | 36 | 0.0083343 | 0.208 | 0.08 | 261 | 0 | 0.27 | 1 | 1 | cs | TRUE
40 | LV_5831-16_0_3_line_40 | NAYY 4x150 SE | 36 | 38 | 0.0014002 | 0.208 | 0.08 | 261 | 0 | 0.27 | 1 | 1 | cs | TRUE
41 | LV_5831-16_0_3_line_41 | NAYY 4x150 SE | 37 | 39 | 0.016351 | 0.208 | 0.08 | 261 | 0 | 0.27 | 1 | 1 | cs | TRUE
42 | LV_5831-16_0_3_line_42 | NAYY 4x150 SE | 38 | 40 | 0.0078904 | 0.208 | 0.08 | 261 | 0 | 0.27 | 1 | 1 | cs | TRUE
43 | LV_5831-16_0_3_line_43 | NAYY 4x150 SE | 39 | 50 | 0.018478 | 0.208 | 0.08 | 261 | 0 | 0.27 | 1 | 1 | cs | TRUE
44 | LV_5831-16_0_3_line_44 | NAYY 4x150 SE | 40 | 41 | 0.0043712 | 0.208 | 0.08 | 261 | 0 | 0.27 | 1 | 1 | cs | TRUE
45 | LV_5831-16_0_3_line_45 | NAYY 4x150 SE | 41 | 42 | 0.01409 | 0.208 | 0.08 | 261 | 0 | 0.27 | 1 | 1 | cs | TRUE
46 | LV_5831-16_0_3_line_46 | NAYY 4x150 SE | 42 | 43 | 0.0092833 | 0.208 | 0.08 | 261 | 0 | 0.27 | 1 | 1 | cs | TRUE
47 | LV_5831-16_0_3_line_47 | NAYY 4x150 SE | 43 | 44 | 0.032396 | 0.208 | 0.08 | 261 | 0 | 0.27 | 1 | 1 | cs | TRUE
48 | LV_5831-16_0_3_line_48 | NAYY 4x150 SE | 45 | 46 | 0.03649 | 0.208 | 0.08 | 261 | 0 | 0.27 | 1 | 1 | cs | TRUE
49 | LV_5831-16_0_3_line_49 | NAYY 4x150 SE | 46 | 59 | 0.021479 | 0.208 | 0.08 | 261 | 0 | 0.27 | 1 | 1 | cs | TRUE
50 | LV_5831-16_0_3_line_50 | NAYY 4x150 SE | 47 | 48 | 0.01501 | 0.208 | 0.08 | 261 | 0 | 0.27 | 1 | 1 | cs | TRUE
51 | LV_5831-16_0_3_line_51 | NAYY 4x150 SE | 47 | 49 | 0.024284 | 0.208 | 0.08 | 261 | 0 | 0.27 | 1 | 1 | cs | TRUE
52 | LV_5831-16_0_3_line_52 | NAYY 4x150 SE | 48 | 57 | 0.025908 | 0.208 | 0.08 | 261 | 0 | 0.27 | 1 | 1 | cs | TRUE
53 | LV_5831-16_0_3_line_53 | NAYY 4x150 SE | 48 | 53 | 0.014885 | 0.208 | 0.08 | 261 | 0 | 0.27 | 1 | 1 | cs | TRUE
54 | LV_5831-16_0_3_line_54 | NAYY 4x150 SE | 50 | 51 | 0.016993 | 0.208 | 0.08 | 261 | 0 | 0.27 | 1 | 1 | cs | TRUE
55 | LV_5831-16_0_3_line_55 | NAYY 4x150 SE | 50 | 52 | 0.024961 | 0.208 | 0.08 | 261 | 0 | 0.27 | 1 | 1 | cs | TRUE
56 | LV_5831-16_0_3_line_56 | NAYY 4x150 SE | 51 | 53 | 0.020676 | 0.208 | 0.08 | 261 | 0 | 0.27 | 1 | 1 | cs | TRUE
57 | LV_5831-16_0_3_line_57 | NAYY 4x150 SE | 52 | 54 | 0.0031127 | 0.208 | 0.08 | 261 | 0 | 0.27 | 1 | 1 | cs | TRUE
58 | LV_5831-16_0_3_line_58 | NAYY 4x150 SE | 52 | 55 | 0.0056721 | 0.208 | 0.08 | 261 | 0 | 0.27 | 1 | 1 | cs | TRUE
59 | LV_5831-16_0_3_line_59 | NAYY 4x150 SE | 55 | 56 | 0.0060803 | 0.208 | 0.08 | 261 | 0 | 0.27 | 1 | 1 | cs | TRUE
60 | LV_5831-16_0_3_line_60 | NAYY 4x150 SE | 56 | 66 | 0.033863 | 0.208 | 0.08 | 261 | 0 | 0.27 | 1 | 1 | cs | TRUE
61 | LV_5831-16_0_3_line_61 | NAYY 4x150 SE | 57 | 58 | 0.0021712 | 0.208 | 0.08 | 261 | 0 | 0.27 | 1 | 1 | cs | TRUE
62 | LV_5831-16_0_3_line_62 | NAYY 4x150 SE | 58 | 60 | 0.036694 | 0.208 | 0.08 | 261 | 0 | 0.27 | 1 | 1 | cs | TRUE
63 | LV_5831-16_0_3_line_63 | NAYY 4x150 SE | 60 | 61 | 0.01329 | 0.208 | 0.08 | 261 | 0 | 0.27 | 1 | 1 | cs | TRUE
64 | LV_5831-16_0_3_line_64 | NAYY 4x150 SE | 60 | 62 | 0.03339 | 0.208 | 0.08 | 261 | 0 | 0.27 | 1 | 1 | cs | TRUE
65 | LV_5831-16_0_3_line_65 | NAYY 4x150 SE | 63 | 64 | 0.0046074 | 0.208 | 0.08 | 261 | 0 | 0.27 | 1 | 1 | cs | TRUE
66 | LV_5831-16_0_3_line_66 | NAYY 4x150 SE | 63 | 65 | 0.008227 | 0.208 | 0.08 | 261 | 0 | 0.27 | 1 | 1 | cs | TRUE
67 | LV_5831-16_0_3_line_67 | NAYY 4x150 SE | 64 | 66 | 0.015456 | 0.208 | 0.08 | 261 | 0 | 0.27 | 1 | 1 | cs | TRUE
68 | LV_5831-16_0_3_line_68 | NAYY 4x150 SE | 65 | 67 | 0.028161 | 0.208 | 0.08 | 261 | 0 | 0.27 | 1 | 1 | cs | TRUE
69 | LV_5831-16_0_3_line_69 | NAYY 4x150 SE | 65 | 68 | 0.015924 | 0.208 | 0.08 | 261 | 0 | 0.27 | 1 | 1 | cs | TRUE
70 | LV_5831-16_0_3_line_70 | NAYY 4x150 SE | 66 | 69 | 0.013791 | 0.208 | 0.08 | 261 | 0 | 0.27 | 1 | 1 | cs | TRUE
71 | LV_5831-16_0_3_line_71 | NAYY 4x150 SE | 68 | 70 | 0.002601 | 0.208 | 0.08 | 261 | 0 | 0.27 | 1 | 1 | cs | TRUE
72 | LV_5831-16_0_3_line_72 | NAYY 4x150 SE | 70 | 71 | 0.0047308 | 0.208 | 0.08 | 261 | 0 | 0.27 | 1 | 1 | cs | TRUE
73 | LV_5831-16_0_3_line_73 | NAYY 4x150 SE | 71 | 72 | 0.032177 | 0.208 | 0.08 | 261 | 0 | 0.27 | 1 | 1 | cs | TRUE
74 | LV_5831-16_0_3_line_74 | NAYY 4x150 SE | 72 | 73 | 0.015902 | 0.208 | 0.08 | 261 | 0 | 0.27 | 1 | 1 | cs | TRUE
75 | LV_5831-16_0_3_line_75 | NAYY 4x150 SE | 73 | 74 | 0.013724 | 0.208 | 0.08 | 261 | 0 | 0.27 | 1 | 1 | cs | TRUE
76 | LV_5831-16_0_3_line_76 | NAYY 4x150 SE | 74 | 75 | 0.0045927 | 0.208 | 0.08 | 261 | 0 | 0.27 | 1 | 1 | cs | TRUE
77 | LV_5831-16_0_3_line_77 | NAYY 4x150 SE | 75 | 76 | 0.020406 | 0.208 | 0.08 | 261 | 0 | 0.27 | 1 | 1 | cs | TRUE
78 | LV_5831-16_0_3_line_78 | NAYY 4x150 SE | 76 | 77 | 0.011856 | 0.208 | 0.08 | 261 | 0 | 0.27 | 1 | 1 | cs | TRUE
79 | LV_5831-16_0_3_line_79 | NAYY 4x150 SE | 79 | 80 | 0.020537 | 0.208 | 0.08 | 261 | 0 | 0.27 | 1 | 1 | cs | TRUE
80 | LV_5831-16_0_3_line_80 | NAYY 4x150 SE | 79 | 81 | 0.0045753 | 0.208 | 0.08 | 261 | 0 | 0.27 | 1 | 1 | cs | TRUE
81 | LV_5831-16_0_3_line_81 | NAYY 4x150 SE | 80 | 82 | 0.017606 | 0.208 | 0.08 | 261 | 0 | 0.27 | 1 | 1 | cs | TRUE
82 | LV_5831-16_0_3_line_82 | NAYY 4x150 SE | 81 | 83 | 0.00087187 | 0.208 | 0.08 | 261 | 0 | 0.27 | 1 | 1 | cs | TRUE
83 | LV_5831-16_0_3_line_83 | NAYY 4x150 SE | 82 | 84 | 0.045104 | 0.208 | 0.08 | 261 | 0 | 0.27 | 1 | 1 | cs | TRUE
84 | LV_5831-16_0_3_line_84 | NAYY 4x150 SE | 82 | 85 | 0.04738 | 0.208 | 0.08 | 261 | 0 | 0.27 | 1 | 1 | cs | TRUE
85 | LV_5831-16_0_3_line_85 | NAYY 4x150 SE | 83 | 86 | 0.0020752 | 0.208 | 0.08 | 261 | 0 | 0.27 | 1 | 1 | cs | TRUE
86 | LV_5831-16_0_3_line_86 | NAYY 4x150 SE | 84 | 87 | 0.0048509 | 0.208 | 0.08 | 261 | 0 | 0.27 | 1 | 1 | cs | TRUE
87 | LV_5831-16_0_3_line_87 | NAYY 4x150 SE | 86 | 88 | 0.014522 | 0.208 | 0.08 | 261 | 0 | 0.27 | 1 | 1 | cs | TRUE

## trafo
| name | std_type | hv_bus | lv_bus | sn_mva | vn_hv_kv | vn_lv_kv | vk_percent | vkr_percent | pfe_kw | i0_percent | shift_degree | tap_side | tap_neutral | tap_min | tap_max | tap_step_percent | tap_step_degree | tap_pos | tap_phase_shifter | parallel | df | in_service
0 | LV_5831-16_0_3_trafo_36 | 0.25 MVA 20/0.4 kV | 89 | 37 | 0.25 | 20 | 0.4 | 6 | 1.44 | 0.8 | 0.32 | 150 | hv | 0 | -2 | 2 | 2.5 | 0 | 0 | FALSE | 1 | 1 | TRUE

## line_geodata
| x0 | y0 | x1 | y1 | x2 | y2 | x3 | y3 | x4 | y4
0 | 2557746.8628 | 1179178.5379 | 2557731.8347 | 1179186.0606
1 | 2557746.8628 | 1179178.5379 | 2557750.3237 | 1179176.8054
2 | 2557728.7586 | 1179187.6005 | 2557731.8347 | 1179186.0606
3 | 2557750.3237 | 1179176.8054 | 2557760.4529 | 1179171.735
4 | 2557728.7586 | 1179187.6005 | 2557716.6502 | 1179196.2796 | 2557711.7178 | 1179199.1818
5 | 2557728.7586 | 1179187.6005 | 2557720.4484 | 1179171.2863
6 | 2557760.4529 | 1179171.735 | 2557764.553 | 1179169.6825 | 2557773.6185 | 1179167.1994
7 | 2557687.1616 | 1179212.4634 | 2557697.7371 | 1179207.4081 | 2557711.7178 | 1179199.1818
8 | 2557776.678 | 1179166.3613 | 2557773.6185 | 1179167.1994
9 | 2557687.1616 | 1179212.4634 | 2557676.7197 | 1179211.5701 | 2557667.5765 | 1179226.8541 | 2557663.464 | 1179234.0537 | 2557658.8062 | 1179240.8569
10 | 2557687.1616 | 1179212.4634 | 2557657.4418 | 1179169.006
11 | 2557776.678 | 1179166.3613 | 2557786.3828 | 1179163.703 | 2557802.3093 | 1179158.6862
12 | 2557658.8062 | 1179240.8569 | 2557664.019 | 1179246.6342 | 2557692.19 | 1179257.4673
13 | 2557658.8062 | 1179240.8569 | 2557646.917 | 1179243.776
14 | 2557473.466 | 1179215.9873 | 2557467.5478 | 1179213.3657 | 2557463.9627 | 1179213.3015
15 | 2557473.466 | 1179215.9873 | 2557481.7255 | 1179219.646 | 2557486.3331 | 1179223.5728
16 | 2557463.9627 | 1179213.3015 | 2557456.874 | 1179213.1748 | 2557454.9835 | 1179213.4746
17 | 2557491.994 | 1179228.3971 | 2557486.3331 | 1179223.5728
18 | 2557444.6188 | 1179215.1185 | 2557454.9835 | 1179213.4746
19 | 2557497.613 | 1179233.1857 | 2557491.994 | 1179228.3971
20 | 2557444.6188 | 1179215.1185 | 2557419.4999 | 1179227.9597
21 | 2557497.613 | 1179233.1857 | 2557498.221 | 1179233.7039
22 | 2557448.1364 | 1179255.315 | 2557419.4999 | 1179227.9597
23 | 2557498.221 | 1179233.7039 | 2557508.1656 | 1179242.179
24 | 2557508.1656 | 1179242.179 | 2557518.1548 | 1179250.692
25 | 2557522.4428 | 1179254.3464 | 2557518.1548 | 1179250.692
26 | 2557522.4428 | 1179254.3464 | 2557533.9329 | 1179264.1385
27 | 2557570.2997 | 1179283.4401 | 2557556.947 | 1179280.3554 | 2557554.1848 | 1179278.663 | 2557542.6063 | 1179271.5302 | 2557533.9329 | 1179264.1385
28 | 2557570.2997 | 1179283.4401 | 2557579.1623 | 1179283.5662 | 2557593.4287 | 1179282.8394
29 | 2557570.2997 | 1179283.4401 | 2557567.082 | 1179291.8452 | 2557549.1755 | 1179305.2552
30 | 2557570.2997 | 1179283.4401 | 2557572.3223 | 1179274.5655 | 2557577.2132 | 1179259.5911
31 | 2557604.0856 | 1179282.2965 | 2557593.4287 | 1179282.8394
32 | 2557549.1755 | 1179305.2552 | 2557534.1861 | 1179316.4807 | 2557533.441 | 1179316.8402
33 | 2557604.0856 | 1179282.2965 | 2557605.02 | 1179282.2489 | 2557619.155 | 1179283.6272 | 2557645.1252 | 1179288.4792 | 2557659.0331 | 1179292.0693
34 | 2557516.9025 | 1179324.8203 | 2557533.441 | 1179316.8402
35 | 2557659.0331 | 1179292.0693 | 2557646.545 | 1179348.7236
36 | 2557664.1974 | 1179293.4024 | 2557659.0331 | 1179292.0693
37 | 2557505.073 | 1179330.5282 | 2557516.9025 | 1179324.8203
38 | 2557646.917 | 1179243.776 | 2557644.2287 | 1179254.6675 | 2557644.2287 | 1179254.6675
39 | 2557648.0441 | 1179262.0771 | 2557644.2287 | 1179254.6675
40 | 2557648.0441 | 1179262.0771 | 2557648.6851 | 1179263.322
41 | 2557692.19 | 1179257.4673 | 2557695.273 | 1179258.6529 | 2557705.9712 | 1179266.1226
42 | 2557648.6851 | 1179263.322 | 2557652.2973 | 1179270.337
43 | 2557717.867 | 1179279.76 | 2557712.2016 | 1179270.4728 | 2557705.9712 | 1179266.1226
44 | 2557654.2985 | 1179274.2232 | 2557652.2973 | 1179270.337
45 | 2557661.9768 | 1179285.6437 | 2557659.2636 | 1179283.8656 | 2557654.2985 | 1179274.2232
46 | 2557664.1974 | 1179293.4024 | 2557664.7512 | 1179287.462 | 2557661.9768 | 1179285.6437
47 | 2557664.1974 | 1179293.4024 | 2557692.0567 | 1179300.7426 | 2557695.3163 | 1179302.2377
48 | 2557646.545 | 1179348.7236 | 2557649.6016 | 1179353.1598 | 2557662.5709 | 1179371.1777 | 2557667.8553 | 1179378.3418
49 | 2557667.8553 | 1179378.3418 | 2557678.1518 | 1179392.3009 | 2557680.6633 | 1179395.5831
50 | 2557743.5776 | 1179324.6467 | 2557730.0025 | 1179318.1614
51 | 2557715.4804 | 1179337.6522 | 2557730.0025 | 1179318.1614
52 | 2557743.5776 | 1179324.6467 | 2557767.153 | 1179335.3902
53 | 2557743.5776 | 1179324.6467 | 2557735.3472 | 1179313.4433 | 2557734.6977 | 1179312.7046
54 | 2557717.867 | 1179279.76 | 2557720.2728 | 1179288.3253 | 2557723.1882 | 1179295.8782
55 | 2557717.867 | 1179279.76 | 2557725.6865 | 1179274.9799 | 2557730.508 | 1179270.8103 | 2557733.6087 | 1179267.431 | 2557737.1218 | 1179264.0489
56 | 2557723.1882 | 1179295.8782 | 2557725.7591 | 1179302.5386 | 2557734.6977 | 1179312.7046
57 | 2557737.1218 | 1179264.0489 | 2557734.9557 | 1179261.8134
58 | 2557737.1218 | 1179264.0489 | 2557741.3159 | 1179267.8676
59 | 2557741.3159 | 1179267.8676 | 2557745.8118 | 1179271.9612
60 | 2557774.8607 | 1179287.8617 | 2557767.7626 | 1179286.6334 | 2557758.3055 | 1179282.3646 | 2557753.1993 | 1179278.6876 | 2557745.8118 | 1179271.9612
61 | 2557767.153 | 1179335.3902 | 2557769.1288 | 1179336.2906
62 | 2557803.4657 | 1179348.9147 | 2557786.2661 | 1179344.1002 | 2557769.1288 | 1179336.2906
63 | 2557803.4657 | 1179348.9147 | 2557802.5537 | 1179360.4162 | 2557803.2408 | 1179362.0278
64 | 2557803.4657 | 1179348.9147 | 2557808.1364 | 1179348.2703 | 2557822.3163 | 1179346.3026 | 2557834.9826 | 1179339.5378
65 | 2557793.7102 | 1179282.2093 | 2557791.5103 | 1179284.0089 | 2557789.8597 | 1179284.6345
66 | 2557800.0781 | 1179277.0002 | 2557793.7102 | 1179282.2093
67 | 2557774.8607 | 1179287.8617 | 2557784.1579 | 1179286.7956 | 2557789.8597 | 1179284.6345
68 | 2557800.0781 | 1179277.0002 | 2557787.311 | 1179251.888
69 | 2557800.0781 | 1179277.0002 | 2557812.4646 | 1179266.9936
70 | 2557774.5036 | 1179274.0791 | 2557774.8607 | 1179287.8617
71 | 2557814.4879 | 1179265.359 | 2557812.4646 | 1179266.9936
72 | 2557814.4879 | 1179265.359 | 2557818.2636 | 1179262.5086
73 | 2557849.2294 | 1179262.8239 | 2557838.8657 | 1179259.9954 | 2557829.6843 | 1179259.0819 | 2557820.9242 | 1179260.5 | 2557818.2636 | 1179262.5086
74 | 2557849.2294 | 1179262.8239 | 2557849.3919 | 1179255.53 | 2557848.4411 | 1179249.6224 | 2557847.599 | 1179247.1391
75 | 2557847.599 | 1179247.1391 | 2557843.1912 | 1179234.142
76 | 2557841.7161 | 1179229.7926 | 2557843.1912 | 1179234.142
77 | 2557841.7161 | 1179229.7926 | 2557841.7161 | 1179229.7926 | 2557841.0765 | 1179222.5043 | 2557841.8722 | 1179219.4193 | 2557847.0154 | 1179210.9552
78 | 2557847.0154 | 1179210.9552 | 2557850.6852 | 1179204.9161 | 2557853.8567 | 1179201.3274
79 | 2557468.345 | 1179340.8199 | 2557488.1199 | 1179335.2767
80 | 2557468.345 | 1179340.8199 | 2557463.9395 | 1179342.0548
81 | 2557505.073 | 1179330.5282 | 2557502.496 | 1179331.2469 | 2557488.1199 | 1179335.2767
82 | 2557463.1 | 1179342.2902 | 2557463.9395 | 1179342.0548
83 | 2557505.073 | 1179330.5282 | 2557518.2371 | 1179373.6686
84 | 2557505.073 | 1179330.5282 | 2557515 | 1179338.5509 | 2557528.9942 | 1179370.2126
85 | 2557461.1019 | 1179342.8503 | 2557463.1 | 1179342.2902
86 | 2557519.6529 | 1179378.3083 | 2557518.2371 | 1179373.6686
87 | 2557447.1191 | 1179346.7698 | 2557461.1019 | 1179342.8503

## bus_geodata
| x | y | coords
0 | 2557746.8628 | 1179178.5379
1 | 2557731.8347 | 1179186.0606
2 | 2557750.3237 | 1179176.8054
3 | 2557728.7586 | 1179187.6005
4 | 2557760.4529 | 1179171.735
5 | 2557711.7178 | 1179199.1818
6 | 2557720.4484 | 1179171.2863
7 | 2557773.6185 | 1179167.1994
8 | 2557687.1616 | 1179212.4634
9 | 2557776.678 | 1179166.3613
10 | 2557657.4418 | 1179169.006
11 | 2557658.8062 | 1179240.8569
12 | 2557473.466 | 1179215.9873
13 | 2557463.9627 | 1179213.3015
14 | 2557486.3331 | 1179223.5728
15 | 2557454.9835 | 1179213.4746
16 | 2557491.994 | 1179228.3971
17 | 2557444.6188 | 1179215.1185
18 | 2557497.613 | 1179233.1857
19 | 2557419.4999 | 1179227.9597
20 | 2557498.221 | 1179233.7039
21 | 2557448.1364 | 1179255.315
22 | 2557508.1656 | 1179242.179
23 | 2557518.1548 | 1179250.692
24 | 2557522.4428 | 1179254.3464
25 | 2557533.9329 | 1179264.1385
26 | 2557570.2997 | 1179283.4401
27 | 2557593.4287 | 1179282.8394
28 | 2557549.1755 | 1179305.2552
29 | 2557577.2132 | 1179259.5911
30 | 2557604.0856 | 1179282.2965
31 | 2557533.441 | 1179316.8402
32 | 2557659.0331 | 1179292.0693
33 | 2557516.9025 | 1179324.8203
34 | 2557646.917 | 1179243.776
35 | 2557644.2287 | 1179254.6675
36 | 2557648.0441 | 1179262.0771
37 | 2557692.19 | 1179257.4673
38 | 2557648.6851 | 1179263.322
39 | 2557705.9712 | 1179266.1226
40 | 2557652.2973 | 1179270.337
41 | 2557654.2985 | 1179274.2232
42 | 2557661.9768 | 1179285.6437
43 | 2557664.1974 | 1179293.4024
44 | 2557695.3163 | 1179302.2377
45 | 2557646.545 | 1179348.7236
46 | 2557667.8553 | 1179378.3418
47 | 2557730.0025 | 1179318.1614
48 | 2557743.5776 | 1179324.6467
49 | 2557715.4804 | 1179337.6522
50 | 2557717.867 | 1179279.76
51 | 2557723.1882 | 1179295.8782
52 | 2557737.1218 | 1179264.0489
53 | 2557734.6977 | 1179312.7046
54 | 2557734.9557 | 1179261.8134
55 | 2557741.3159 | 1179267.8676
56 | 2557745.8118 | 1179271.9612
57 | 2557767.153 | 1179335.3902
58 | 2557769.1288 | 1179336.2906
59 | 2557680.6633 | 1179395.5831
60 | 2557803.4657 | 1179348.9147
61 | 2557803.2408 | 1179362.0278
62 | 2557834.9826 | 1179339.5378
63 | 2557793.7102 | 1179282.2093
64 | 2557789.8597 | 1179284.6345
65 | 2557800.0781 | 1179277.0002
66 | 2557774.8607 | 1179287.8617
67 | 2557787.311 | 1179251.888
68 | 2557812.4646 | 1179266.9936
69 | 2557774.5036 | 1179274.0791
70 | 2557814.4879 | 1179265.359
71 | 2557818.2636 | 1179262.5086
72 | 2557849.2294 | 1179262.8239
73 | 2557847.599 | 1179247.1391
74 | 2557843.1912 | 1179234.142
75 | 2557841.7161 | 1179229.7926
76 | 2557847.0154 | 1179210.9552
77 | 2557853.8567 | 1179201.3274
78 | 2557802.3093 | 1179158.6862
79 | 2557468.345 | 1179340.8199
80 | 2557488.1199 | 1179335.2767
81 | 2557463.9395 | 1179342.0548
82 | 2557505.073 | 1179330.5282
83 | 2557463.1 | 1179342.2902
84 | 2557518.2371 | 1179373.6686
85 | 2557528.9942 | 1179370.2126
86 | 2557461.1019 | 1179342.8503
87 | 2557519.6529 | 1179378.3083
88 | 2557447.1191 | 1179346.7698
89 | 2557692.19 | 1179257.4673

## line_std_types
| c_nf_per_km | r_ohm_per_km | x_ohm_per_km | max_i_ka | type | q_mm2 | alpha | voltage_rating
NAYY 4x50 SE | 210 | 0.642 | 0.083 | 0.142 | cs | 50 | 0.00403 | LV
NAYY 4x120 SE | 264 | 0.225 | 0.08 | 0.242 | cs | 120 | 0.00403 | LV
NAYY 4x150 SE | 261 | 0.208 | 0.08 | 0.27 | cs | 150 | 0.00403 | LV
NA2XS2Y 1x95 RM/25 12/20 kV | 216 | 0.313 | 0.132 | 0.252 | cs | 95 | 0.00403 | MV
NA2XS2Y 1x185 RM/25 12/20 kV | 273 | 0.161 | 0.117 | 0.362 | cs | 185 | 0.00403 | MV
NA2XS2Y 1x240 RM/25 12/20 kV | 304 | 0.122 | 0.112 | 0.421 | cs | 240 | 0.00403 | MV
NA2XS2Y 1x95 RM/25 6/10 kV | 315 | 0.313 | 0.123 | 0.249 | cs | 95 | 0.00403 | MV
NA2XS2Y 1x185 RM/25 6/10 kV | 406 | 0.161 | 0.11 | 0.358 | cs | 185 | 0.00403 | MV
NA2XS2Y 1x240 RM/25 6/10 kV | 456 | 0.122 | 0.105 | 0.416 | cs | 240 | 0.00403 | MV
NA2XS2Y 1x150 RM/25 12/20 kV | 250 | 0.206 | 0.116 | 0.319 | cs | 150 | 0.00403 | MV
NA2XS2Y 1x120 RM/25 12/20 kV | 230 | 0.253 | 0.119 | 0.283 | cs | 120 | 0.00403 | MV
NA2XS2Y 1x70 RM/25 12/20 kV | 190 | 0.443 | 0.132 | 0.22 | cs | 70 | 0.00403 | MV
NA2XS2Y 1x150 RM/25 6/10 kV | 360 | 0.206 | 0.11 | 0.315 | cs | 150 | 0.00403 | MV
NA2XS2Y 1x120 RM/25 6/10 kV | 340 | 0.253 | 0.113 | 0.28 | cs | 120 | 0.00403 | MV
NA2XS2Y 1x70 RM/25 6/10 kV | 280 | 0.443 | 0.123 | 0.217 | cs | 70 | 0.00403 | MV
N2XS(FL)2Y 1x120 RM/35 64/110 kV | 112 | 0.153 | 0.166 | 0.366 | cs | 120 | 0.00393 | HV
N2XS(FL)2Y 1x185 RM/35 64/110 kV | 125 | 0.099 | 0.156 | 0.457 | cs | 185 | 0.00393 | HV
N2XS(FL)2Y 1x240 RM/35 64/110 kV | 135 | 0.075 | 0.149 | 0.526 | cs | 240 | 0.00393 | HV
N2XS(FL)2Y 1x300 RM/35 64/110 kV | 144 | 0.06 | 0.144 | 0.588 | cs | 300 | 0.00393 | HV
15-AL1/3-ST1A 0.4 | 11 | 1.8769 | 0.35 | 0.105 | ol | 16 | 0.00403 | LV
24-AL1/4-ST1A 0.4 | 11.25 | 1.2012 | 0.335 | 0.14 | ol | 24 | 0.00403 | LV
48-AL1/8-ST1A 0.4 | 12.2 | 0.5939 | 0.3 | 0.21 | ol | 48 | 0.00403 | LV
94-AL1/15-ST1A 0.4 | 13.2 | 0.306 | 0.29 | 0.35 | ol | 94 | 0.00403 | LV
34-AL1/6-ST1A 10.0 | 9.7 | 0.8342 | 0.36 | 0.17 | ol | 34 | 0.00403 | MV
48-AL1/8-ST1A 10.0 | 10.1 | 0.5939 | 0.35 | 0.21 | ol | 48 | 0.00403 | MV
70-AL1/11-ST1A 10.0 | 10.4 | 0.4132 | 0.339 | 0.29 | ol | 70 | 0.00403 | MV
94-AL1/15-ST1A 10.0 | 10.75 | 0.306 | 0.33 | 0.35 | ol | 94 | 0.00403 | MV
122-AL1/20-ST1A 10.0 | 11.1 | 0.2376 | 0.323 | 0.41 | ol | 122 | 0.00403 | MV
149-AL1/24-ST1A 10.0 | 11.25 | 0.194 | 0.315 | 0.47 | ol | 149 | 0.00403 | MV
34-AL1/6-ST1A 20.0 | 9.15 | 0.8342 | 0.382 | 0.17 | ol | 34 | 0.00403 | MV
48-AL1/8-ST1A 20.0 | 9.5 | 0.5939 | 0.372 | 0.21 | ol | 48 | 0.00403 | MV
70-AL1/11-ST1A 20.0 | 9.7 | 0.4132 | 0.36 | 0.29 | ol | 70 | 0.00403 | MV
94-AL1/15-ST1A 20.0 | 10 | 0.306 | 0.35 | 0.35 | ol | 94 | 0.00403 | MV
122-AL1/20-ST1A 20.0 | 10.3 | 0.2376 | 0.344 | 0.41 | ol | 122 | 0.00403 | MV
149-AL1/24-ST1A 20.0 | 10.5 | 0.194 | 0.337 | 0.47 | ol | 149 | 0.00403 | MV
184-AL1/30-ST1A 20.0 | 10.75 | 0.1571 | 0.33 | 0.535 | ol | 184 | 0.00403 | MV
243-AL1/39-ST1A 20.0 | 11 | 0.1188 | 0.32 | 0.645 | ol | 243 | 0.00403 | MV
48-AL1/8-ST1A 110.0 | 8 | 0.5939 | 0.46 | 0.21 | ol | 48 | 0.00403 | HV
70-AL1/11-ST1A 110.0 | 8.4 | 0.4132 | 0.45 | 0.29 | ol | 70 | 0.00403 | HV
94-AL1/15-ST1A 110.0 | 8.65 | 0.306 | 0.44 | 0.35 | ol | 94 | 0.00403 | HV
122-AL1/20-ST1A 110.0 | 8.5 | 0.2376 | 0.43 | 0.41 | ol | 122 | 0.00403 | HV
149-AL1/24-ST1A 110.0 | 8.75 | 0.194 | 0.41 | 0.47 | ol | 149 | 0.00403 | HV
184-AL1/30-ST1A 110.0 | 8.8 | 0.1571 | 0.4 | 0.535 | ol | 184 | 0.00403 | HV
243-AL1/39-ST1A 110.0 | 9 | 0.1188 | 0.39 | 0.645 | ol | 243 | 0.00403 | HV
305-AL1/39-ST1A 110.0 | 9.2 | 0.0949 | 0.38 | 0.74 | ol | 305 | 0.00403 | HV
490-AL1/64-ST1A 110.0 | 9.75 | 0.059 | 0.37 | 0.96 | ol | 490 | 0.00403 | HV
679-AL1/86-ST1A 110.0 | 9.95 | 0.042 | 0.36 | 1.15 | ol | 679 | 0.00403 | HV
490-AL1/64-ST1A 220.0 | 10 | 0.059 | 0.285 | 0.96 | ol | 490 | 0.00403 | HV
679-AL1/86-ST1A 220.0 | 11.7 | 0.042 | 0.275 | 1.15 | ol | 679 | 0.00403 | HV
490-AL1/64-ST1A 380.0 | 11 | 0.059 | 0.253 | 0.96 | ol | 490 | 0.00403 | HV
679-AL1/86-ST1A 380.0 | 14.6 | 0.042 | 0.25 | 1.15 | ol | 679 | 0.00403 | HV

## trafo_std_types
| i0_percent | pfe_kw | vkr_percent | sn_mva | vn_lv_kv | vn_hv_kv | vk_percent | shift_degree | vector_group | tap_side | tap_neutral | tap_min | tap_max | tap_step_degree | tap_step_percent | tap_phase_shifter
160 MVA 380/110 kV | 0.06 | 60 | 0.25 | 160 | 110 | 380 | 12.2 | 0 | Yy0 | hv | 0 | -9 | 9 | 0 | 1.5 | FALSE
100 MVA 220/110 kV | 0.06 | 55 | 0.26 | 100 | 110 | 220 | 12 | 0 | Yy0 | hv | 0 | -9 | 9 | 0 | 1.5 | FALSE
63 MVA 110/20 kV | 0.04 | 22 | 0.32 | 63 | 20 | 110 | 18 | 150 | YNd5 | hv | 0 | -9 | 9 | 0 | 1.5 | FALSE
40 MVA 110/20 kV | 0.05 | 18 | 0.34 | 40 | 20 | 110 | 16.2 | 150 | YNd5 | hv | 0 | -9 | 9 | 0 | 1.5 | FALSE
25 MVA 110/20 kV | 0.07 | 14 | 0.41 | 25 | 20 | 110 | 12 | 150 | YNd5 | hv | 0 | -9 | 9 | 0 | 1.5 | FALSE
63 MVA 110/10 kV | 0.04 | 22 | 0.32 | 63 | 10 | 110 | 18 | 150 | YNd5 | hv | 0 | -9 | 9 | 0 | 1.5 | FALSE
40 MVA 110/10 kV | 0.05 | 18 | 0.34 | 40 | 10 | 110 | 16.2 | 150 | YNd5 | hv | 0 | -9 | 9 | 0 | 1.5 | FALSE
25 MVA 110/10 kV | 0.07 | 14 | 0.41 | 25 | 10 | 110 | 12 | 150 | YNd5 | hv | 0 | -9 | 9 | 0 | 1.5 | FALSE
0.25 MVA 20/0.4 kV | 0.32 | 0.8 | 1.44 | 0.25 | 0.4 | 20 | 6 | 150 | Yzn5 | hv | 0 | -2 | 2 | 0 | 2.5 | FALSE
0.4 MVA 20/0.4 kV | 0.3375 | 1.35 | 1.425 | 0.4 | 0.4 | 20 | 6 | 150 | Dyn5 | hv | 0 | -2 | 2 | 0 | 2.5 | FALSE
0.63 MVA 20/0.4 kV | 0.2619 | 1.65 | 1.206 | 0.63 | 0.4 | 20 | 6 | 150 | Dyn5 | hv | 0 | -2 | 2 | 0 | 2.5 | FALSE
0.25 MVA 10/0.4 kV | 0.24 | 0.6 | 1.2 | 0.25 | 0.4 | 10 | 4 | 150 | Dyn5 | hv | 0 | -2 | 2 | 0 | 2.5 | FALSE
0.4 MVA 10/0.4 kV | 0.2375 | 0.95 | 1.325 | 0.4 | 0.4 | 10 | 4 | 150 | Dyn5 | hv | 0 | -2 | 2 | 0 | 2.5 | FALSE
0.63 MVA 10/0.4 kV | 0.1873 | 1.18 | 1.0794 | 0.63 | 0.4 | 10 | 4 | 150 | Dyn5 | hv | 0 | -2 | 2 | 0 | 2.5 | FALSE

## trafo3w_std_types
| sn_hv_mva | sn_mv_mva | sn_lv_mva | vn_hv_kv | vn_mv_kv | vn_lv_kv | vk_hv_percent | vk_mv_percent | vk_lv_percent | vkr_hv_percent | vkr_mv_percent | vkr_lv_percent | pfe_kw | i0_percent | shift_mv_degree | shift_lv_degree | vector_group | tap_side | tap_neutral | tap_min | tap_max | tap_step_percent
63/25/38 MVA 110/20/10 kV | 63 | 25 | 38 | 110 | 20 | 10 | 10.4 | 10.4 | 10.4 | 0.28 | 0.32 | 0.35 | 35 | 0.89 | 0 | 0 | YN0yn0yn0 | hv | 0 | -10 | 10 | 1.2
63/25/38 MVA 110/10/10 kV | 63 | 25 | 38 | 110 | 10 | 10 | 10.4 | 10.4 | 10.4 | 0.28 | 0.32 | 0.35 | 35 | 0.89 | 0 | 0 | YN0yn0yn0 | hv | 0 | -10 | 10 | 1.2

## fuse_std_types
| fuse_type | i_rated_a | t_avg | t_min | t_total | x_avg | x_min | x_total
HV 100A | HV 100A | 100 | 0 | [10.0, 3.64, 0.854, 0.281, 0.1, 0.0531, 0.022, 0.01] | [10.0, 4.267, 1.21, 0.403, 0.1, 0.058, 0.022, 0.01] | 0 | [300.0, 350.0, 450.0, 550.0, 700.0, 850.0, 1200.0, 1752.0] | [600.0, 700.0, 900.0, 1150.0, 1665.0, 2000.0, 3000.0, 4313.0]
HV 10A | HV 10A | 10 | 0 | [10.0, 1675.0, 0.344, 0.156, 0.1, 0.0417, 0.0171, 0.01] | [10.0, 1.3, 0.3, 0.155, 0.1, 0.0555, 0.023, 0.01] | 0 | [30.0, 32.0, 35.0, 37.0, 39.0, 50.0, 70.0, 88.0] | [60.0, 70.0, 80.0, 87.0, 94.0, 110.0, 150.0, 216.0]
HV 125A | HV 125A | 125 | 0 | [10.0, 1.82, 0.344, 0.1, 0.0467, 0.0269, 0.01] | [10.0, 2.478, 0.426, 0.1, 0.0427, 0.0211, 0.01] | 0 | [375.0, 500.0, 700.0, 925.0, 1200.0, 1500.0, 2341.0] | [750.0, 1000.0, 1500.0, 2200.0, 3000.0, 4000.0, 5765.0]
HV 160A | HV 160A | 160 | 0 | [10.0, 4.15, 1.03, 0.198, 0.1, 0.051, 0.0172, 0.01] | [10.0, 2.3, 0.734, 0.274, 0.1, 0.046, 0.0177, 0.01] | 0 | [480.0, 550.0, 700.0, 1000.0, 1260.0, 1600.0, 2500.0, 3227.0] | [960.0, 1300.0, 1700.0, 2200.0, 2996.0, 4000.0, 6000.0, 7946.0]
HV 16A | HV 16A | 16 | 0 | [10.0, 0.352, 0.164, 0.1, 0.0649, 0.0342, 0.01] | [10.0, 2.34, 0.722, 0.181, 0.1, 0.055, 0.0296, 0.01] | 0 | [48.0, 60.0, 65.0, 71.0, 80.0, 100.0, 162.0] | [96.0, 110.0, 125.0, 150.0, 168.0, 200.0, 250.0, 398.0]
HV 200A | HV 200A | 200 | 0 | [10.0, 4.267, 1.21, 0.403, 0.1, 0.058, 0.022, 0.01] | [10.0, 3.73, 1.654, 0.328, 0.1, 0.0531, 0.019, 0.01] | 0 | [600.0, 700.0, 900.0, 1150.0, 1665.0, 2000.0, 3000.0, 4313.0] | [1200.0, 1500.0, 1800.0, 2700.0, 3960.0, 5000.0, 7500.0, 10620.0]
HV 20A | HV 20A | 20 | 0 | [10.0, 1.3, 0.3, 0.155, 0.1, 0.0555, 0.023, 0.01] | [10.0, 1.3, 0.161, 0.1, 0.0611, 0.0399, 0.0141, 0.01] | 0 | [60.0, 70.0, 80.0, 87.0, 94.0, 110.0, 150.0, 216.0] | [120.0, 150.0, 200.0, 223.0, 260.0, 300.0, 450.0, 532.0]
HV 25A | HV 25A | 25 | 0 | [10.0, 2.512, 0.833, 0.299, 0.1, 0.0372, 0.0223, 0.01] | [10.0, 3.125, 0.597, 0.198, 0.1, 0.0378, 0.022, 0.01] | 0 | [75.0, 82.0, 90.0, 100.0, 124.0, 170.0, 200.0, 289.0] | [150.0, 170.0, 210.0, 250.0, 294.0, 400.0, 500.0, 711.0]
HV 31.5A | HV 31.5A | 31.5 | 0 | [10.0, 2.34, 0.722, 0.181, 0.1, 0.055, 0.0296, 0.01] | [10.0, 2.84, 0.368, 0.164, 0.1, 0.0621, 0.0378, 0.0195, 0.01] | 0 | [95.0, 110.0, 125.0, 150.0, 165.0, 200.0, 250.0, 390.0] | [189.0, 220.0, 300.0, 350.0, 393.0, 450.0, 530.0, 700.0, 960.0]
HV 40A | HV 40A | 40 | 0 | [10.0, 1.3, 0.161, 0.1, 0.0611, 0.0399, 0.0141, 0.01] | [10.0, 2.05, 0.369, 0.198, 0.1, 0.051, 0.0298, 0.01] | 0 | [120.0, 150.0, 200.0, 223.0, 260.0, 300.0, 450.0, 532.0] | [240.0, 300.0, 400.0, 450.0, 530.0, 650.0, 800.0, 1311.0]
HV 50A | HV 50A | 50 | 0 | [10.0, 3.215, 0.597, 0.198, 0.1, 0.0378, 0.022, 0.01] | [10.0, 3.64, 0.854, 0.281, 0.1, 0.0531, 0.022, 0.01] | 0 | [150.0, 170.0, 210.0, 250.0, 294.0, 400.0, 500.0, 711.0] | [300.0, 350.0, 450.0, 550.0, 700.0, 850.0, 1200.0, 1752.0]
HV 6.3A | HV 6.3A | 6.3 | 0 | [10.0, 1.39, 0.344, 0.168, 0.1, 0.056, 0.0263, 0.01] | [10.0, 1.711, 0.516, 0.198, 0.1, 0.0634, 0.0303, 0.01] | 0 | [19.0, 19.5, 20.4, 20.8, 22.0, 25.0, 32.0, 48.0] | [38.0, 40.0, 43.0, 48.0, 53.0, 60.0, 75.0, 118.0]
HV 63A | HV 63A | 63 | 0 | [10.0, 2.84, 0.368, 0.164, 0.1, 0.0621, 0.0378, 0.0195, 0.01] | [10.0, 1.82, 0.344, 0.1, 0.0467, 0.0269, 0.01] | 0 | [189.0, 220.0, 300.0, 350.0, 393.0, 450.0, 530.0, 700.0, 961.0] | [378.0, 500.0, 700.0, 934.0, 1200.0, 1500.0, 2366.0]
HV 80A | HV 80A | 80 | 0 | [10.0, 2.05, 0.369, 0.198, 0.1, 0.051, 0.0298, 0.01] | [10.0, 4.15, 1.03, 0.198, 0.1, 0.051, 0.0172, 0.01] | 0 | [240.0, 300.0, 400.0, 450.0, 530.0, 650.0, 800.0, 1311.0] | [480.0, 550.0, 700.0, 1000.0, 1260.0, 1600.0, 2500.0, 3227.0]
Siemens NH-1-100 | Siemens NH-1-100 | 100 | [5400.0, 2000.0, 400.0, 20.0, 1.0, 0.2, 0.012, 0.004] | 0 | 0 | [150.0, 190.0, 250.0, 430.0, 900.0, 1250.0, 2700.0, 3600.0] | 0 | 0
Siemens NH-1-125 | Siemens NH-1-125 | 125 | [4800.0, 120.0, 7.0, 0.1, 0.004] | 0 | 0 | [180.0, 400.0, 740.0, 2000.0, 4250.0] | 0 | 0
Siemens NH-1-16 | Siemens NH-1-16 | 16 | [4000.0, 400.0, 2.0, 0.1, 0.04, 0.01] | 0 | 0 | [26.0, 35.0, 75.0, 150.0, 200.0, 300.0] | 0 | 0
Siemens NH-1-160 | Siemens NH-1-160 | 160 | [4800.0, 120.0, 7.0, 0.1, 0.004] | 0 | 0 | [210.0, 500.0, 900.0, 2300.0, 5000.0] | 0 | 0
Siemens NH-1-25 | Siemens NH-1-25 | 25 | [4000.0, 1000.0, 10.0, 0.2, 0.02, 0.01] | 0 | 0 | [40.0, 50.0, 100.0, 210.0, 400.0, 500.0] | 0 | 0
Siemens NH-1-50 | Siemens NH-1-50 | 50 | [4000.0, 40.0, 4.0, 1.0, 0.02, 0.01] | 0 | 0 | [86.0, 200.0, 300.0, 400.0, 1000.0, 1280.0] | 0 | 0
Siemens NH-1-63 | Siemens NH-1-63 | 63 | [4000.0, 100.0, 10.0, 2.0, 0.04, 0.01] | 0 | 0 | [100.0, 200.0, 300.0, 400.0, 1000.0, 1500.0] | 0 | 0
Siemens NH-1-80 | Siemens NH-1-80 | 80 | [4800.0, 120.0, 7.0, 0.1, 0.01] | 0 | 0 | [150.58, 250.0, 450.0, 1150.0, 2470.0] | 0 | 0
Siemens NH-2-1000 | Siemens NH-2-1000 | 1000 | [4800.0, 120.0, 7.0, 0.1, 0.004] | 0 | 0 | [1900.0, 3500.0, 8400.0, 24000.0, 52000.0] | 0 | 0
Siemens NH-2-200 | Siemens NH-2-200 | 200 | [4800.0, 120.0, 7.0, 0.1, 0.004] | 0 | 0 | [280.0, 650.0, 1200.0, 3000.0, 7000.0] | 0 | 0
Siemens NH-2-224 | Siemens NH-2-224 | 224 | [4800.0, 120.0, 7.0, 0.2, 0.04, 0.004] | 0 | 0 | [400.0, 750.0, 1453.0, 3025.0, 4315.0, 7600.0] | 0 | 0
Siemens NH-2-250 | Siemens NH-2-250 | 250 | [4800.0, 120.0, 7.0, 0.1, 0.004] | 0 | 0 | [450.0, 800.0, 1650.0, 4000.0, 8500.0] | 0 | 0
Siemens NH-2-315 | Siemens NH-2-315 | 315 | [4800.0, 120.0, 7.0, 0.1, 0.004] | 0 | 0 | [550.0, 920.0, 1900.0, 5000.0, 11000.0] | 0 | 0
Siemens NH-2-355 | Siemens NH-2-355 | 355 | [4800.0, 120.0, 6.0, 0.1, 0.004] | 0 | 0 | [650.0, 1116.27, 2350.0, 5840.0, 12790.0] | 0 | 0
Siemens NH-2-400 | Siemens NH-2-400 | 400 | [4800.0, 120.0, 7.0, 0.1, 0.004] | 0 | 0 | [720.0, 1350.0, 2800.0, 6500.0, 15000.0] | 0 | 0
Siemens NH-2-425 | Siemens NH-2-425 | 425 | [4800.0, 120.0, 7.0, 0.1, 0.004] | 0 | 0 | [850.0, 1500.0, 3050.0, 7500.0, 16500.0] | 0 | 0
Siemens NH-2-630 | Siemens NH-2-630 | 630 | [4800.0, 120.0, 7.0, 0.1, 0.004] | 0 | 0 | [1200.0, 2000.0, 4800.0, 12000.0, 26000.0] | 0 | 0

## dtypes
| element | column | dtype
0 | bus | name | object
1 | bus | vn_kv | float64
2 | bus | type | object
3 | bus | zone | object
4 | bus | in_service | bool
5 | load | name | object
6 | load | bus | uint32
7 | load | p_mw | float64
8 | load | q_mvar | float64
9 | load | const_z_percent | float64
10 | load | const_i_percent | float64
11 | load | sn_mva | float64
12 | load | scaling | float64
13 | load | in_service | bool
14 | load | type | object
15 | ext_grid | name | object
16 | ext_grid | bus | uint32
17 | ext_grid | vm_pu | float64
18 | ext_grid | va_degree | float64
19 | ext_grid | slack_weight | float64
20 | ext_grid | in_service | bool
21 | line | name | object
22 | line | std_type | object
23 | line | from_bus | uint32
24 | line | to_bus | uint32
25 | line | length_km | float64
26 | line | r_ohm_per_km | float64
27 | line | x_ohm_per_km | float64
28 | line | c_nf_per_km | float64
29 | line | g_us_per_km | float64
30 | line | max_i_ka | float64
31 | line | df | float64
32 | line | parallel | uint32
33 | line | type | object
34 | line | in_service | bool
35 | trafo | name | object
36 | trafo | std_type | object
37 | trafo | hv_bus | uint32
38 | trafo | lv_bus | uint32
39 | trafo | sn_mva | float64
40 | trafo | vn_hv_kv | float64
41 | trafo | vn_lv_kv | float64
42 | trafo | vk_percent | float64
43 | trafo | vkr_percent | float64
44 | trafo | pfe_kw | float64
45 | trafo | i0_percent | float64
46 | trafo | shift_degree | float64
47 | trafo | tap_side | object
48 | trafo | tap_neutral | int32
49 | trafo | tap_min | int32
50 | trafo | tap_max | int32
51 | trafo | tap_step_percent | float64
52 | trafo | tap_step_degree | float64
53 | trafo | tap_pos | int32
54 | trafo | tap_phase_shifter | bool
55 | trafo | parallel | uint32
56 | trafo | df | float64
57 | trafo | in_service | bool
58 | line_geodata | coords | object
59 | bus_geodata | x | float64
60 | bus_geodata | y | float64
61 | bus_geodata | coords | object

## parameters
| version | format_version | converged | OPF_converged | name | f_hz | sn_mva
0 | 2.14.6 | 2.14.0 | FALSE | FALSE |  | 50 | 1