## bus
| name | vn_kv | type | zone | in_service
0 | bus_LV_5831-1_0_6_node_0 | 0.4 | n |  | TRUE
1 | bus_LV_5831-1_0_6_node_1 | 0.4 | n |  | TRUE
2 | bus_LV_5831-1_0_6_node_2 | 0.4 | n |  | TRUE
3 | bus_LV_5831-1_0_6_node_7 | 0.4 | n |  | TRUE
4 | bus_LV_5831-1_0_6_node_9 | 0.4 | n |  | TRUE
5 | bus_LV_5831-1_0_6_node_3 | 0.4 | n |  | TRUE
6 | bus_LV_5831-1_0_6_node_5 | 0.4 | n |  | TRUE
7 | bus_LV_5831-1_0_6_node_95 | 0.4 | n |  | TRUE
8 | bus_LV_5831-1_0_6_node_6 | 0.4 | n |  | TRUE
9 | bus_LV_5831-1_0_6_node_110 | 0.4 | n |  | TRUE
10 | bus_LV_5831-1_0_6_node_30 | 0.4 | n |  | TRUE
11 | bus_LV_5831-1_0_6_node_97 | 0.4 | n |  | TRUE
12 | bus_LV_5831-1_0_6_node_16 | 0.4 | n |  | TRUE
13 | bus_LV_5831-1_0_6_node_108 | 0.4 | n |  | TRUE
14 | bus_LV_5831-1_0_6_node_10 | 0.4 | n |  | TRUE
15 | bus_LV_5831-1_0_6_node_93 | 0.4 | n |  | TRUE
16 | bus_LV_5831-1_0_6_node_96 | 0.4 | n |  | TRUE
17 | bus_LV_5831-1_0_6_node_94 | 0.4 | n |  | TRUE
18 | bus_LV_5831-1_0_6_node_98 | 0.4 | n |  | TRUE
19 | bus_LV_5831-1_0_6_node_102 | 0.4 | n |  | TRUE
20 | bus_LV_5831-1_0_6_node_103 | 0.4 | n |  | TRUE
21 | bus_LV_5831-1_0_6_node_101 | 0.4 | n |  | TRUE
22 | bus_LV_5831-1_0_6_node_105 | 0.4 | n |  | TRUE
23 | bus_LV_5831-1_0_6_node_99 | 0.4 | n |  | TRUE
24 | bus_LV_5831-1_0_6_node_28 | 0.4 | n |  | TRUE
25 | bus_LV_5831-1_0_6_node_33 | 0.4 | n |  | TRUE
26 | bus_LV_5831-1_0_6_node_34 | 0.4 | n |  | TRUE
27 | bus_LV_5831-1_0_6_node_35 | 0.4 | n |  | TRUE
28 | bus_LV_5831-1_0_6_node_45 | 0.4 | n |  | TRUE
29 | bus_LV_5831-1_0_6_node_39 | 0.4 | n |  | TRUE
30 | bus_LV_5831-1_0_6_node_76 | 0.4 | n |  | TRUE
31 | bus_LV_5831-1_0_6_node_14 | 0.4 | n |  | TRUE
32 | bus_LV_5831-1_0_6_node_106 | 0.4 | n |  | TRUE
33 | bus_LV_5831-1_0_6_node_15 | 0.4 | n |  | TRUE
34 | bus_LV_5831-1_0_6_node_13 | 0.4 | n |  | TRUE
35 | bus_LV_5831-1_0_6_node_11 | 0.4 | n |  | TRUE
36 | bus_LV_5831-1_0_6_node_12 | 0.4 | n |  | TRUE
37 | bus_LV_5831-1_0_6_node_25 | 0.4 | n |  | TRUE
38 | bus_LV_5831-1_0_6_node_23 | 0.4 | n |  | TRUE
39 | bus_LV_5831-1_0_6_node_17 | 0.4 | n |  | TRUE
40 | bus_LV_5831-1_0_6_node_18 | 0.4 | n |  | TRUE
41 | bus_LV_5831-1_0_6_node_20 | 0.4 | n |  | TRUE
42 | bus_LV_5831-1_0_6_node_22 | 0.4 | n |  | TRUE
43 | bus_LV_5831-1_0_6_node_109 | 0.4 | n |  | TRUE
44 | bus_LV_5831-1_0_6_node_107 | 0.4 | n |  | TRUE
45 | bus_LV_5831-1_0_6_node_27 | 0.4 | n |  | TRUE
46 | bus_LV_5831-1_0_6_node_29 | 0.4 | n |  | TRUE
47 | bus_LV_5831-1_0_6_node_31 | 0.4 | n |  | TRUE
48 | bus_LV_5831-1_0_6_node_32 | 0.4 | n |  | TRUE
49 | bus_LV_5831-1_0_6_node_111 | 0.4 | n |  | TRUE
50 | bus_LV_5831-1_0_6_node_46 | 0.4 | n |  | TRUE
51 | bus_LV_5831-1_0_6_node_37 | 0.4 | n |  | TRUE
52 | bus_LV_5831-1_0_6_node_36 | 0.4 | n |  | TRUE
53 | bus_LV_5831-1_0_6_node_38 | 0.4 | n |  | TRUE
54 | bus_LV_5831-1_0_6_node_40 | 0.4 | n |  | TRUE
55 | bus_LV_5831-1_0_6_node_41 | 0.4 | n |  | TRUE
56 | bus_LV_5831-1_0_6_node_42 | 0.4 | n |  | TRUE
57 | bus_LV_5831-1_0_6_node_43 | 0.4 | n |  | TRUE
58 | bus_LV_5831-1_0_6_node_44 | 0.4 | n |  | TRUE
59 | bus_LV_5831-1_0_6_node_75 | 0.4 | n |  | TRUE
60 | bus_LV_5831-1_0_6_node_73 | 0.4 | n |  | TRUE
61 | bus_LV_5831-1_0_6_node_47 | 0.4 | n |  | TRUE
62 | bus_LV_5831-1_0_6_node_48 | 0.4 | n |  | TRUE
63 | bus_LV_5831-1_0_6_node_49 | 0.4 | n |  | TRUE
64 | bus_LV_5831-1_0_6_node_50 | 0.4 | n |  | TRUE
65 | bus_LV_5831-1_0_6_node_51 | 0.4 | n |  | TRUE
66 | bus_LV_5831-1_0_6_node_52 | 0.4 | n |  | TRUE
67 | bus_LV_5831-1_0_6_node_54 | 0.4 | n |  | TRUE
68 | bus_LV_5831-1_0_6_node_55 | 0.4 | n |  | TRUE
69 | bus_LV_5831-1_0_6_node_62 | 0.4 | n |  | TRUE
70 | bus_LV_5831-1_0_6_node_59 | 0.4 | n |  | TRUE
71 | bus_LV_5831-1_0_6_node_56 | 0.4 | n |  | TRUE
72 | bus_LV_5831-1_0_6_node_57 | 0.4 | n |  | TRUE
73 | bus_LV_5831-1_0_6_node_58 | 0.4 | n |  | TRUE
74 | bus_LV_5831-1_0_6_node_60 | 0.4 | n |  | TRUE
75 | bus_LV_5831-1_0_6_node_61 | 0.4 | n |  | TRUE
76 | bus_LV_5831-1_0_6_node_64 | 0.4 | n |  | TRUE
77 | bus_LV_5831-1_0_6_node_80 | 0.4 | n |  | TRUE
78 | bus_LV_5831-1_0_6_node_66 | 0.4 | n |  | TRUE
79 | bus_LV_5831-1_0_6_node_63 | 0.4 | n |  | TRUE
80 | bus_LV_5831-1_0_6_node_81 | 0.4 | n |  | TRUE
81 | bus_LV_5831-1_0_6_node_65 | 0.4 | n |  | TRUE
82 | bus_LV_5831-1_0_6_node_67 | 0.4 | n |  | TRUE
83 | bus_LV_5831-1_0_6_node_68 | 0.4 | n |  | TRUE
84 | bus_LV_5831-1_0_6_node_69 | 0.4 | n |  | TRUE
85 | bus_LV_5831-1_0_6_node_70 | 0.4 | n |  | TRUE
86 | bus_LV_5831-1_0_6_node_71 | 0.4 | n |  | TRUE
87 | bus_LV_5831-1_0_6_node_72 | 0.4 | n |  | TRUE
88 | bus_LV_5831-1_0_6_node_74 | 0.4 | n |  | TRUE
89 | bus_LV_5831-1_0_6_node_77 | 0.4 | n |  | TRUE
90 | bus_LV_5831-1_0_6_node_79 | 0.4 | n |  | TRUE
91 | bus_LV_5831-1_0_6_node_78 | 0.4 | n |  | TRUE
92 | bus_LV_5831-1_0_6_node_82 | 0.4 | n |  | TRUE
93 | bus_LV_5831-1_0_6_node_83 | 0.4 | n |  | TRUE
94 | bus_LV_5831-1_0_6_node_84 | 0.4 | n |  | TRUE
95 | bus_LV_5831-1_0_6_node_85 | 0.4 | n |  | TRUE
96 | bus_LV_5831-1_0_6_node_87 | 0.4 | n |  | TRUE
97 | bus_LV_5831-1_0_6_node_88 | 0.4 | n |  | TRUE
98 | bus_LV_5831-1_0_6_node_89 | 0.4 | n |  | TRUE
99 | bus_LV_5831-1_0_6_node_90 | 0.4 | n |  | TRUE
100 | bus_LV_5831-1_0_6_node_91 | 0.4 | n |  | TRUE
101 | bus_LV_5831-1_0_6_node_92 | 0.4 | n |  | TRUE
102 | bus_LV_5831-1_0_6_node_104 | 0.4 | n |  | TRUE
103 | bus_MV_478_0_node_131 | 20 | n |  | TRUE

## load
| name | bus | p_mw | q_mvar | const_z_percent | const_i_percent | sn_mva | scaling | in_service | type
0 | LV_5831-1_0_6_load_0 | 0 | 0.0001315 | 3.2958e-05 | 0 | 0 |  | 1 | TRUE | wye
1 | LV_5831-1_0_6_load_2 | 2 | 0.00096067 | 0.00024077 | 0 | 0 |  | 1 | TRUE | wye
2 | LV_5831-1_0_6_load_9 | 4 | 0.0010802 | 0.00027071 | 0 | 0 |  | 1 | TRUE | wye
3 | LV_5831-1_0_6_load_95 | 7 | 0.00051635 | 0.00012941 | 0 | 0 |  | 1 | TRUE | wye
4 | LV_5831-1_0_6_load_110 | 9 | 0.0018525 | 0.00046428 | 0 | 0 |  | 1 | TRUE | wye
5 | LV_5831-1_0_6_load_97 | 11 | 0.015469 | 0.0038769 | 0 | 0 |  | 1 | TRUE | wye
6 | LV_5831-1_0_6_load_16 | 12 | 0.0010328 | 0.00025885 | 0 | 0 |  | 1 | TRUE | wye
7 | LV_5831-1_0_6_load_108 | 13 | 0.00021109 | 5.2904e-05 | 0 | 0 |  | 1 | TRUE | wye
8 | LV_5831-1_0_6_load_10 | 14 | 0.001391 | 0.00034862 | 0 | 0 |  | 1 | TRUE | wye
9 | LV_5831-1_0_6_load_93 | 15 | 0.00064188 | 0.00016087 | 0 | 0 |  | 1 | TRUE | wye
10 | LV_5831-1_0_6_load_96 | 16 | 0.00049051 | 0.00012293 | 0 | 0 |  | 1 | TRUE | wye
11 | LV_5831-1_0_6_load_94 | 17 | 0.00021351 | 5.3512e-05 | 0 | 0 |  | 1 | TRUE | wye
12 | LV_5831-1_0_6_load_102 | 19 | 0.0033241 | 0.00083309 | 0 | 0 |  | 1 | TRUE | wye
13 | LV_5831-1_0_6_load_103 | 20 | 0.0068241 | 0.0017103 | 0 | 0 |  | 1 | TRUE | wye
14 | LV_5831-1_0_6_load_101 | 21 | 0.0049014 | 0.0012284 | 0 | 0 |  | 1 | TRUE | wye
15 | LV_5831-1_0_6_load_105 | 22 | 0.0016771 | 0.00042033 | 0 | 0 |  | 1 | TRUE | wye
16 | LV_5831-1_0_6_load_99 | 23 | 0.0045933 | 0.0011512 | 0 | 0 |  | 1 | TRUE | wye
17 | LV_5831-1_0_6_load_45 | 28 | 0.0044437 | 0.0011137 | 0 | 0 |  | 1 | TRUE | wye
18 | LV_5831-1_0_6_load_39 | 29 | 0.00081231 | 0.00020358 | 0 | 0 |  | 1 | TRUE | wye
19 | LV_5831-1_0_6_load_14 | 31 | 0.0006428 | 0.0001611 | 0 | 0 |  | 1 | TRUE | wye
20 | LV_5831-1_0_6_load_106 | 32 | 0.00012263 | 3.0734e-05 | 0 | 0 |  | 1 | TRUE | wye
21 | LV_5831-1_0_6_load_15 | 33 | 8.5416e-05 | 2.1407e-05 | 0 | 0 |  | 1 | TRUE | wye
22 | LV_5831-1_0_6_load_13 | 34 | 0.00037586 | 9.4199e-05 | 0 | 0 |  | 1 | TRUE | wye
23 | LV_5831-1_0_6_load_11 | 35 | 0.00035998 | 9.0219e-05 | 0 | 0 |  | 1 | TRUE | wye
24 | LV_5831-1_0_6_load_25 | 37 | 0.00055801 | 0.00013985 | 0 | 0 |  | 1 | TRUE | wye
25 | LV_5831-1_0_6_load_23 | 38 | 0.00073463 | 0.00018412 | 0 | 0 |  | 1 | TRUE | wye
26 | LV_5831-1_0_6_load_17 | 39 | 0.00068799 | 0.00017243 | 0 | 0 |  | 1 | TRUE | wye
27 | LV_5831-1_0_6_load_18 | 40 | 0.0011125 | 0.00027882 | 0 | 0 |  | 1 | TRUE | wye
28 | LV_5831-1_0_6_load_20 | 41 | 0.00022773 | 5.7075e-05 | 0 | 0 |  | 1 | TRUE | wye
29 | LV_5831-1_0_6_load_22 | 42 | 0.00016332 | 4.0931e-05 | 0 | 0 |  | 1 | TRUE | wye
30 | LV_5831-1_0_6_load_109 | 43 | 0.00023004 | 5.7655e-05 | 0 | 0 |  | 1 | TRUE | wye
31 | LV_5831-1_0_6_load_107 | 44 | 0.00023322 | 5.845e-05 | 0 | 0 |  | 1 | TRUE | wye
32 | LV_5831-1_0_6_load_27 | 45 | 0.0055439 | 0.0013894 | 0 | 0 |  | 1 | TRUE | wye
33 | LV_5831-1_0_6_load_29 | 46 | 0.004759 | 0.0011927 | 0 | 0 |  | 1 | TRUE | wye
34 | LV_5831-1_0_6_load_32 | 48 | 0.003678 | 0.0009218 | 0 | 0 |  | 1 | TRUE | wye
35 | LV_5831-1_0_6_load_111 | 49 | 0.001317 | 0.00033008 | 0 | 0 |  | 1 | TRUE | wye
36 | LV_5831-1_0_6_load_46 | 50 | 0.00067161 | 0.00016832 | 0 | 0 |  | 1 | TRUE | wye
37 | LV_5831-1_0_6_load_37 | 51 | 0.0013671 | 0.00034263 | 0 | 0 |  | 1 | TRUE | wye
38 | LV_5831-1_0_6_load_36 | 52 | 0.0011709 | 0.00029345 | 0 | 0 |  | 1 | TRUE | wye
39 | LV_5831-1_0_6_load_40 | 54 | 0.0022652 | 0.00056771 | 0 | 0 |  | 1 | TRUE | wye
40 | LV_5831-1_0_6_load_41 | 55 | 0.0053521 | 0.0013414 | 0 | 0 |  | 1 | TRUE | wye
41 | LV_5831-1_0_6_load_42 | 56 | 0.0020259 | 0.00050773 | 0 | 0 |  | 1 | TRUE | wye
42 | LV_5831-1_0_6_load_43 | 57 | 0.0059733 | 0.0014971 | 0 | 0 |  | 1 | TRUE | wye
43 | LV_5831-1_0_6_load_75 | 59 | 0.0034917 | 0.0008751 | 0 | 0 |  | 1 | TRUE | wye
44 | LV_5831-1_0_6_load_47 | 61 | 0.0066664 | 0.0016708 | 0 | 0 |  | 1 | TRUE | wye
45 | LV_5831-1_0_6_load_48 | 62 | 0.0016646 | 0.00041719 | 0 | 0 |  | 1 | TRUE | wye
46 | LV_5831-1_0_6_load_49 | 63 | 0.0087202 | 0.0021855 | 0 | 0 |  | 1 | TRUE | wye
47 | LV_5831-1_0_6_load_50 | 64 | 0.008418 | 0.0021097 | 0 | 0 |  | 1 | TRUE | wye
48 | LV_5831-1_0_6_load_52 | 66 | 0.001778 | 0.00044562 | 0 | 0 |  | 1 | TRUE | wye
49 | LV_5831-1_0_6_load_54 | 67 | 0.02582 | 0.0064711 | 0 | 0 |  | 1 | TRUE | wye
50 | LV_5831-1_0_6_load_55 | 68 | 0.0039196 | 0.00098235 | 0 | 0 |  | 1 | TRUE | wye
51 | LV_5831-1_0_6_load_62 | 69 | 0.0047037 | 0.0011789 | 0 | 0 |  | 1 | TRUE | wye
52 | LV_5831-1_0_6_load_56 | 71 | 0.0057456 | 0.00144 | 0 | 0 |  | 1 | TRUE | wye
53 | LV_5831-1_0_6_load_57 | 72 | 0.0070904 | 0.001777 | 0 | 0 |  | 1 | TRUE | wye
54 | LV_5831-1_0_6_load_58 | 73 | 0.0076021 | 0.0019053 | 0 | 0 |  | 1 | TRUE | wye
55 | LV_5831-1_0_6_load_60 | 74 | 0.0065036 | 0.0016299 | 0 | 0 |  | 1 | TRUE | wye
56 | LV_5831-1_0_6_load_61 | 75 | 0.0016364 | 0.00041012 | 0 | 0 |  | 1 | TRUE | wye
57 | LV_5831-1_0_6_load_64 | 76 | 0.0031172 | 0.00078124 | 0 | 0 |  | 1 | TRUE | wye
58 | LV_5831-1_0_6_load_80 | 77 | 0.0084718 | 0.0021232 | 0 | 0 |  | 1 | TRUE | wye
59 | LV_5831-1_0_6_load_66 | 78 | 0.0029285 | 0.00073395 | 0 | 0 |  | 1 | TRUE | wye
60 | LV_5831-1_0_6_load_63 | 79 | 0.0016901 | 0.00042358 | 0 | 0 |  | 1 | TRUE | wye
61 | LV_5831-1_0_6_load_81 | 80 | 0.00034952 | 8.7597e-05 | 0 | 0 |  | 1 | TRUE | wye
62 | LV_5831-1_0_6_load_65 | 81 | 0.0013542 | 0.00033939 | 0 | 0 |  | 1 | TRUE | wye
63 | LV_5831-1_0_6_load_67 | 82 | 0.0021541 | 0.00053988 | 0 | 0 |  | 1 | TRUE | wye
64 | LV_5831-1_0_6_load_69 | 84 | 0.0082507 | 0.0020678 | 0 | 0 |  | 1 | TRUE | wye
65 | LV_5831-1_0_6_load_70 | 85 | 0.0043294 | 0.001085 | 0 | 0 |  | 1 | TRUE | wye
66 | LV_5831-1_0_6_load_71 | 86 | 0.0016081 | 0.00040303 | 0 | 0 |  | 1 | TRUE | wye
67 | LV_5831-1_0_6_load_79 | 90 | 0.0012036 | 0.00030166 | 0 | 0 |  | 1 | TRUE | wye
68 | LV_5831-1_0_6_load_78 | 91 | 0.0020688 | 0.00051848 | 0 | 0 |  | 1 | TRUE | wye
69 | LV_5831-1_0_6_load_82 | 92 | 0.00020028 | 5.0196e-05 | 0 | 0 |  | 1 | TRUE | wye
70 | LV_5831-1_0_6_load_84 | 94 | 0.0012185 | 0.00030539 | 0 | 0 |  | 1 | TRUE | wye
71 | LV_5831-1_0_6_load_85 | 95 | 0.00067768 | 0.00016984 | 0 | 0 |  | 1 | TRUE | wye
72 | LV_5831-1_0_6_load_87 | 96 | 0.0031457 | 0.0007884 | 0 | 0 |  | 1 | TRUE | wye
73 | LV_5831-1_0_6_load_88 | 97 | 0.0056221 | 0.001409 | 0 | 0 |  | 1 | TRUE | wye
74 | LV_5831-1_0_6_load_89 | 98 | 0.0016701 | 0.00041858 | 0 | 0 |  | 1 | TRUE | wye
75 | LV_5831-1_0_6_load_90 | 99 | 0.0024994 | 0.00062641 | 0 | 0 |  | 1 | TRUE | wye
76 | LV_5831-1_0_6_load_91 | 100 | 0.0007519 | 0.00018844 | 0 | 0 |  | 1 | TRUE | wye
77 | LV_5831-1_0_6_load_104 | 102 | 0.00086345 | 0.0002164 | 0 | 0 |  | 1 | TRUE | wye

## ext_grid
| name | bus | vm_pu | va_degree | slack_weight | in_service
0 |  | 60 | 1 | 0 | 1 | TRUE

## line
| name | std_type | from_bus | to_bus | length_km | r_ohm_per_km | x_ohm_per_km | c_nf_per_km | g_us_per_km | max_i_ka | df | parallel | type | in_service
0 | LV_5831-1_0_6_line_0 | NAYY 4x150 SE | 0 | 1 | 0.013291 | 0.208 | 0.08 | 261 | 0 | 0.27 | 1 | 1 | cs | TRUE
1 | LV_5831-1_0_6_line_1 | NAYY 4x150 SE | 1 | 2 | 0.056077 | 0.208 | 0.08 | 261 | 0 | 0.27 | 1 | 1 | cs | TRUE
2 | LV_5831-1_0_6_line_2 | NAYY 4x150 SE | 1 | 3 | 0.12258 | 0.208 | 0.08 | 261 | 0 | 0.27 | 1 | 1 | cs | TRUE
3 | LV_5831-1_0_6_line_3 | NAYY 4x150 SE | 2 | 4 | 0.071621 | 0.208 | 0.08 | 261 | 0 | 0.27 | 1 | 1 | cs | TRUE
4 | LV_5831-1_0_6_line_4 | NAYY 4x150 SE | 3 | 12 | 0.086922 | 0.208 | 0.08 | 261 | 0 | 0.27 | 1 | 1 | cs | TRUE
5 | LV_5831-1_0_6_line_5 | NAYY 4x150 SE | 3 | 13 | 0.032693 | 0.208 | 0.08 | 261 | 0 | 0.27 | 1 | 1 | cs | TRUE
6 | LV_5831-1_0_6_line_6 | NAYY 4x150 SE | 4 | 14 | 0.096674 | 0.208 | 0.08 | 261 | 0 | 0.27 | 1 | 1 | cs | TRUE
7 | LV_5831-1_0_6_line_7 | NAYY 4x150 SE | 5 | 6 | 0.042229 | 0.208 | 0.08 | 261 | 0 | 0.27 | 1 | 1 | cs | TRUE
8 | LV_5831-1_0_6_line_8 | NAYY 4x150 SE | 5 | 7 | 0.062212 | 0.208 | 0.08 | 261 | 0 | 0.27 | 1 | 1 | cs | TRUE
9 | LV_5831-1_0_6_line_9 | NAYY 4x150 SE | 6 | 8 | 0.16754 | 0.208 | 0.08 | 261 | 0 | 0.27 | 1 | 2 | cs | TRUE
10 | LV_5831-1_0_6_line_10 | NAYY 4x150 SE | 6 | 9 | 0.12953 | 0.208 | 0.08 | 261 | 0 | 0.27 | 1 | 2 | cs | TRUE
11 | LV_5831-1_0_6_line_11 | NAYY 4x150 SE | 7 | 15 | 0.020053 | 0.208 | 0.08 | 261 | 0 | 0.27 | 1 | 1 | cs | TRUE
12 | LV_5831-1_0_6_line_12 | NAYY 4x150 SE | 8 | 10 | 0.049425 | 0.208 | 0.08 | 261 | 0 | 0.27 | 1 | 1 | cs | TRUE
13 | LV_5831-1_0_6_line_13 | NAYY 4x150 SE | 8 | 11 | 0.047862 | 0.208 | 0.08 | 261 | 0 | 0.27 | 1 | 3 | cs | TRUE
14 | LV_5831-1_0_6_line_14 | NAYY 4x150 SE | 9 | 22 | 0.018425 | 0.208 | 0.08 | 261 | 0 | 0.27 | 1 | 1 | cs | TRUE
15 | LV_5831-1_0_6_line_15 | NAYY 4x150 SE | 10 | 23 | 0.031054 | 0.208 | 0.08 | 261 | 0 | 0.27 | 1 | 1 | cs | TRUE
16 | LV_5831-1_0_6_line_16 | NAYY 4x150 SE | 10 | 24 | 0.025078 | 0.208 | 0.08 | 261 | 0 | 0.27 | 1 | 1 | cs | TRUE
17 | LV_5831-1_0_6_line_17 | NAYY 4x150 SE | 11 | 30 | 0.025365 | 0.208 | 0.08 | 261 | 0 | 0.27 | 1 | 3 | cs | TRUE
18 | LV_5831-1_0_6_line_18 | NAYY 4x150 SE | 12 | 31 | 0.016173 | 0.208 | 0.08 | 261 | 0 | 0.27 | 1 | 1 | cs | TRUE
19 | LV_5831-1_0_6_line_19 | NAYY 4x150 SE | 13 | 32 | 0.0099486 | 0.208 | 0.08 | 261 | 0 | 0.27 | 1 | 1 | cs | TRUE
20 | LV_5831-1_0_6_line_20 | NAYY 4x150 SE | 14 | 35 | 0.0082367 | 0.208 | 0.08 | 261 | 0 | 0.27 | 1 | 1 | cs | TRUE
21 | LV_5831-1_0_6_line_21 | NAYY 4x150 SE | 15 | 101 | 0.010612 | 0.208 | 0.08 | 261 | 0 | 0.27 | 1 | 1 | cs | TRUE
22 | LV_5831-1_0_6_line_22 | NAYY 4x150 SE | 16 | 17 | 0.010961 | 0.208 | 0.08 | 261 | 0 | 0.27 | 1 | 1 | cs | TRUE
23 | LV_5831-1_0_6_line_23 | NAYY 4x150 SE | 17 | 101 | 0.0094948 | 0.208 | 0.08 | 261 | 0 | 0.27 | 1 | 1 | cs | TRUE
24 | LV_5831-1_0_6_line_24 | NAYY 4x150 SE | 18 | 19 | 0.046735 | 0.208 | 0.08 | 261 | 0 | 0.27 | 1 | 1 | cs | TRUE
25 | LV_5831-1_0_6_line_25 | NAYY 4x150 SE | 18 | 20 | 0.044381 | 0.208 | 0.08 | 261 | 0 | 0.27 | 1 | 1 | cs | TRUE
26 | LV_5831-1_0_6_line_26 | NAYY 4x150 SE | 18 | 21 | 0.12139 | 0.208 | 0.08 | 261 | 0 | 0.27 | 1 | 1 | cs | TRUE
27 | LV_5831-1_0_6_line_27 | NAYY 4x150 SE | 19 | 102 | 0.093328 | 0.208 | 0.08 | 261 | 0 | 0.27 | 1 | 1 | cs | TRUE
28 | LV_5831-1_0_6_line_28 | NAYY 4x150 SE | 21 | 37 | 0.004285 | 0.208 | 0.08 | 261 | 0 | 0.27 | 1 | 1 | cs | TRUE
29 | LV_5831-1_0_6_line_29 | NAYY 4x150 SE | 22 | 102 | 0.016485 | 0.208 | 0.08 | 261 | 0 | 0.27 | 1 | 1 | cs | TRUE
30 | LV_5831-1_0_6_line_30 | NAYY 4x150 SE | 24 | 46 | 0.016698 | 0.208 | 0.08 | 261 | 0 | 0.27 | 1 | 1 | cs | TRUE
31 | LV_5831-1_0_6_line_31 | NAYY 4x150 SE | 24 | 45 | 0.039418 | 0.208 | 0.08 | 261 | 0 | 0.27 | 1 | 1 | cs | TRUE
32 | LV_5831-1_0_6_line_32 | NAYY 4x150 SE | 25 | 26 | 0.026841 | 0.208 | 0.08 | 261 | 0 | 0.27 | 1 | 1 | cs | TRUE
33 | LV_5831-1_0_6_line_33 | NAYY 4x150 SE | 25 | 27 | 0.028314 | 0.208 | 0.08 | 261 | 0 | 0.27 | 1 | 1 | cs | TRUE
34 | LV_5831-1_0_6_line_34 | NAYY 4x150 SE | 26 | 49 | 0.010555 | 0.208 | 0.08 | 261 | 0 | 0.27 | 1 | 1 | cs | TRUE
35 | LV_5831-1_0_6_line_35 | NAYY 4x150 SE | 27 | 28 | 0.037952 | 0.208 | 0.08 | 261 | 0 | 0.27 | 1 | 1 | cs | TRUE
36 | LV_5831-1_0_6_line_36 | NAYY 4x150 SE | 27 | 29 | 0.020492 | 0.208 | 0.08 | 261 | 0 | 0.27 | 1 | 1 | cs | TRUE
37 | LV_5831-1_0_6_line_37 | NAYY 4x150 SE | 28 | 50 | 0.0032741 | 0.208 | 0.08 | 261 | 0 | 0.27 | 1 | 1 | cs | TRUE
38 | LV_5831-1_0_6_line_38 | NAYY 4x150 SE | 29 | 51 | 0.031093 | 0.208 | 0.08 | 261 | 0 | 0.27 | 1 | 1 | cs | TRUE
39 | LV_5831-1_0_6_line_39 | NAYY 4x150 SE | 30 | 58 | 0.041357 | 0.208 | 0.08 | 261 | 0 | 0.27 | 1 | 3 | cs | TRUE
40 | LV_5831-1_0_6_line_40 | NAYY 4x150 SE | 31 | 34 | 0.016546 | 0.208 | 0.08 | 261 | 0 | 0.27 | 1 | 1 | cs | TRUE
41 | LV_5831-1_0_6_line_41 | NAYY 4x150 SE | 32 | 44 | 0.0050984 | 0.208 | 0.08 | 261 | 0 | 0.27 | 1 | 1 | cs | TRUE
42 | LV_5831-1_0_6_line_42 | NAYY 4x150 SE | 33 | 34 | 0.0090592 | 0.208 | 0.08 | 261 | 0 | 0.27 | 1 | 1 | cs | TRUE
43 | LV_5831-1_0_6_line_43 | NAYY 4x150 SE | 35 | 36 | 0.022591 | 0.208 | 0.08 | 261 | 0 | 0.27 | 1 | 1 | cs | TRUE
44 | LV_5831-1_0_6_line_44 | NAYY 4x150 SE | 36 | 37 | 0.064287 | 0.208 | 0.08 | 261 | 0 | 0.27 | 1 | 1 | cs | TRUE
45 | LV_5831-1_0_6_line_45 | NAYY 4x150 SE | 36 | 38 | 0.065729 | 0.208 | 0.08 | 261 | 0 | 0.27 | 1 | 1 | cs | TRUE
46 | LV_5831-1_0_6_line_46 | NAYY 4x150 SE | 39 | 40 | 0.018577 | 0.208 | 0.08 | 261 | 0 | 0.27 | 1 | 1 | cs | TRUE
47 | LV_5831-1_0_6_line_47 | NAYY 4x150 SE | 40 | 41 | 0.049292 | 0.208 | 0.08 | 261 | 0 | 0.27 | 1 | 1 | cs | TRUE
48 | LV_5831-1_0_6_line_48 | NAYY 4x150 SE | 41 | 42 | 0.00020373 | 0.208 | 0.08 | 261 | 0 | 0.27 | 1 | 1 | cs | TRUE
49 | LV_5831-1_0_6_line_49 | NAYY 4x150 SE | 42 | 43 | 0.021987 | 0.208 | 0.08 | 261 | 0 | 0.27 | 1 | 1 | cs | TRUE
50 | LV_5831-1_0_6_line_50 | NAYY 4x150 SE | 43 | 44 | 0.0092864 | 0.208 | 0.08 | 261 | 0 | 0.27 | 1 | 1 | cs | TRUE
51 | LV_5831-1_0_6_line_51 | NAYY 4x150 SE | 46 | 47 | 0.028426 | 0.208 | 0.08 | 261 | 0 | 0.27 | 1 | 1 | cs | TRUE
52 | LV_5831-1_0_6_line_52 | NAYY 4x150 SE | 47 | 48 | 0.06928 | 0.208 | 0.08 | 261 | 0 | 0.27 | 1 | 1 | cs | TRUE
53 | LV_5831-1_0_6_line_53 | NAYY 4x150 SE | 50 | 61 | 0.013777 | 0.208 | 0.08 | 261 | 0 | 0.27 | 1 | 1 | cs | TRUE
54 | LV_5831-1_0_6_line_54 | NAYY 4x150 SE | 51 | 52 | 0.0015608 | 0.208 | 0.08 | 261 | 0 | 0.27 | 1 | 1 | cs | TRUE
55 | LV_5831-1_0_6_line_55 | NAYY 4x150 SE | 52 | 53 | 0.010904 | 0.208 | 0.08 | 261 | 0 | 0.27 | 1 | 1 | cs | TRUE
56 | LV_5831-1_0_6_line_56 | NAYY 4x150 SE | 53 | 54 | 0.0035361 | 0.208 | 0.08 | 261 | 0 | 0.27 | 1 | 1 | cs | TRUE
57 | LV_5831-1_0_6_line_57 | NAYY 4x150 SE | 53 | 55 | 0.02329 | 0.208 | 0.08 | 261 | 0 | 0.27 | 1 | 1 | cs | TRUE
58 | LV_5831-1_0_6_line_58 | NAYY 4x150 SE | 54 | 56 | 0.044429 | 0.208 | 0.08 | 261 | 0 | 0.27 | 1 | 1 | cs | TRUE
59 | LV_5831-1_0_6_line_59 | NAYY 4x150 SE | 56 | 57 | 0.0065822 | 0.208 | 0.08 | 261 | 0 | 0.27 | 1 | 1 | cs | TRUE
60 | LV_5831-1_0_6_line_60 | NAYY 4x150 SE | 58 | 59 | 0.020648 | 0.208 | 0.08 | 261 | 0 | 0.27 | 1 | 3 | cs | TRUE
61 | LV_5831-1_0_6_line_61 | NAYY 4x150 SE | 59 | 60 | 0.0067019 | 0.208 | 0.08 | 261 | 0 | 0.27 | 1 | 3 | cs | TRUE
62 | LV_5831-1_0_6_line_62 | NAYY 4x150 SE | 60 | 89 | 0.00634 | 0.208 | 0.08 | 261 | 0 | 0.27 | 1 | 3 | cs | TRUE
63 | LV_5831-1_0_6_line_63 | NAYY 4x150 SE | 61 | 62 | 0.013981 | 0.208 | 0.08 | 261 | 0 | 0.27 | 1 | 1 | cs | TRUE
64 | LV_5831-1_0_6_line_64 | NAYY 4x150 SE | 62 | 63 | 0.0088677 | 0.208 | 0.08 | 261 | 0 | 0.27 | 1 | 1 | cs | TRUE
65 | LV_5831-1_0_6_line_65 | NAYY 4x150 SE | 63 | 64 | 0.019018 | 0.208 | 0.08 | 261 | 0 | 0.27 | 1 | 1 | cs | TRUE
66 | LV_5831-1_0_6_line_66 | NAYY 4x150 SE | 64 | 65 | 0.012206 | 0.208 | 0.08 | 261 | 0 | 0.27 | 1 | 1 | cs | TRUE
67 | LV_5831-1_0_6_line_67 | NAYY 4x150 SE | 65 | 66 | 0.013321 | 0.208 | 0.08 | 261 | 0 | 0.27 | 1 | 1 | cs | TRUE
68 | LV_5831-1_0_6_line_68 | NAYY 4x150 SE | 66 | 67 | 0.01314 | 0.208 | 0.08 | 261 | 0 | 0.27 | 1 | 1 | cs | TRUE
69 | LV_5831-1_0_6_line_69 | NAYY 4x150 SE | 67 | 68 | 0.0065663 | 0.208 | 0.08 | 261 | 0 | 0.27 | 1 | 1 | cs | TRUE
70 | LV_5831-1_0_6_line_70 | NAYY 4x150 SE | 68 | 71 | 0.036561 | 0.208 | 0.08 | 261 | 0 | 0.27 | 1 | 2 | cs | TRUE
71 | LV_5831-1_0_6_line_71 | NAYY 4x150 SE | 69 | 70 | 0.013861 | 0.208 | 0.08 | 261 | 0 | 0.27 | 1 | 1 | cs | TRUE
72 | LV_5831-1_0_6_line_72 | NAYY 4x150 SE | 70 | 74 | 0.021202 | 0.208 | 0.08 | 261 | 0 | 0.27 | 1 | 3 | cs | TRUE
73 | LV_5831-1_0_6_line_73 | NAYY 4x150 SE | 70 | 75 | 0.018873 | 0.208 | 0.08 | 261 | 0 | 0.27 | 1 | 1 | cs | TRUE
74 | LV_5831-1_0_6_line_74 | NAYY 4x150 SE | 70 | 72 | 0.0083849 | 0.208 | 0.08 | 261 | 0 | 0.27 | 1 | 3 | cs | TRUE
75 | LV_5831-1_0_6_line_75 | NAYY 4x150 SE | 71 | 72 | 0.02008 | 0.208 | 0.08 | 261 | 0 | 0.27 | 1 | 3 | cs | TRUE
76 | LV_5831-1_0_6_line_76 | NAYY 4x150 SE | 71 | 73 | 0.015734 | 0.208 | 0.08 | 261 | 0 | 0.27 | 1 | 1 | cs | TRUE
77 | LV_5831-1_0_6_line_77 | NAYY 4x150 SE | 74 | 76 | 0.023404 | 0.208 | 0.08 | 261 | 0 | 0.27 | 1 | 3 | cs | TRUE
78 | LV_5831-1_0_6_line_78 | NAYY 4x150 SE | 75 | 77 | 0.024464 | 0.208 | 0.08 | 261 | 0 | 0.27 | 1 | 1 | cs | TRUE
79 | LV_5831-1_0_6_line_79 | NAYY 4x150 SE | 76 | 78 | 0.014215 | 0.208 | 0.08 | 261 | 0 | 0.27 | 1 | 3 | cs | TRUE
80 | LV_5831-1_0_6_line_80 | NAYY 4x150 SE | 76 | 79 | 0.0076131 | 0.208 | 0.08 | 261 | 0 | 0.27 | 1 | 1 | cs | TRUE
81 | LV_5831-1_0_6_line_81 | NAYY 4x150 SE | 77 | 80 | 0.023171 | 0.208 | 0.08 | 261 | 0 | 0.27 | 1 | 1 | cs | TRUE
82 | LV_5831-1_0_6_line_82 | NAYY 4x150 SE | 78 | 82 | 0.01542 | 0.208 | 0.08 | 261 | 0 | 0.27 | 1 | 3 | cs | TRUE
83 | LV_5831-1_0_6_line_83 | NAYY 4x150 SE | 79 | 81 | 0.061303 | 0.208 | 0.08 | 261 | 0 | 0.27 | 1 | 1 | cs | TRUE
84 | LV_5831-1_0_6_line_84 | NAYY 4x150 SE | 80 | 92 | 0.007032 | 0.208 | 0.08 | 261 | 0 | 0.27 | 1 | 1 | cs | TRUE
85 | LV_5831-1_0_6_line_85 | NAYY 4x150 SE | 82 | 83 | 0.010702 | 0.208 | 0.08 | 261 | 0 | 0.27 | 1 | 3 | cs | TRUE
86 | LV_5831-1_0_6_line_86 | NAYY 4x150 SE | 83 | 84 | 0.013159 | 0.208 | 0.08 | 261 | 0 | 0.27 | 1 | 3 | cs | TRUE
87 | LV_5831-1_0_6_line_87 | NAYY 4x150 SE | 83 | 85 | 0.019702 | 0.208 | 0.08 | 261 | 0 | 0.27 | 1 | 1 | cs | TRUE
88 | LV_5831-1_0_6_line_88 | NAYY 4x150 SE | 84 | 86 | 0.017353 | 0.208 | 0.08 | 261 | 0 | 0.27 | 1 | 3 | cs | TRUE
89 | LV_5831-1_0_6_line_89 | NAYY 4x150 SE | 86 | 87 | 0.0037511 | 0.208 | 0.08 | 261 | 0 | 0.27 | 1 | 3 | cs | TRUE
90 | LV_5831-1_0_6_line_90 | NAYY 4x150 SE | 87 | 88 | 0.041111 | 0.208 | 0.08 | 261 | 0 | 0.27 | 1 | 3 | cs | TRUE
91 | LV_5831-1_0_6_line_91 | NAYY 4x150 SE | 88 | 90 | 0.013594 | 0.208 | 0.08 | 261 | 0 | 0.27 | 1 | 1 | cs | TRUE
92 | LV_5831-1_0_6_line_92 | NAYY 4x150 SE | 88 | 91 | 0.01591 | 0.208 | 0.08 | 261 | 0 | 0.27 | 1 | 3 | cs | TRUE
93 | LV_5831-1_0_6_line_93 | NAYY 4x150 SE | 89 | 91 | 0.037806 | 0.208 | 0.08 | 261 | 0 | 0.27 | 1 | 3 | cs | TRUE
94 | LV_5831-1_0_6_line_94 | NAYY 4x150 SE | 92 | 93 | 0.0078003 | 0.208 | 0.08 | 261 | 0 | 0.27 | 1 | 1 | cs | TRUE
95 | LV_5831-1_0_6_line_95 | NAYY 4x150 SE | 93 | 94 | 0.017949 | 0.208 | 0.08 | 261 | 0 | 0.27 | 1 | 1 | cs | TRUE
96 | LV_5831-1_0_6_line_96 | NAYY 4x150 SE | 94 | 95 | 0.037029 | 0.208 | 0.08 | 261 | 0 | 0.27 | 1 | 1 | cs | TRUE
97 | LV_5831-1_0_6_line_97 | NAYY 4x150 SE | 96 | 97 | 0.041384 | 0.208 | 0.08 | 261 | 0 | 0.27 | 1 | 1 | cs | TRUE
98 | LV_5831-1_0_6_line_98 | NAYY 4x150 SE | 96 | 98 | 0.0031055 | 0.208 | 0.08 | 261 | 0 | 0.27 | 1 | 1 | cs | TRUE
99 | LV_5831-1_0_6_line_99 | NAYY 4x150 SE | 97 | 99 | 0.01995 | 0.208 | 0.08 | 261 | 0 | 0.27 | 1 | 1 | cs | TRUE
100 | LV_5831-1_0_6_line_100 | NAYY 4x150 SE | 98 | 100 | 0.02239 | 0.208 | 0.08 | 261 | 0 | 0.27 | 1 | 1 | cs | TRUE
101 | LV_5831-1_0_6_line_101 | NAYY 4x150 SE | 100 | 101 | 0.013547 | 0.208 | 0.08 | 261 | 0 | 0.27 | 1 | 1 | cs | TRUE

## trafo
| name | std_type | hv_bus | lv_bus | sn_mva | vn_hv_kv | vn_lv_kv | vk_percent | vkr_percent | pfe_kw | i0_percent | shift_degree | tap_side | tap_neutral | tap_min | tap_max | tap_step_percent | tap_step_degree | tap_pos | tap_phase_shifter | parallel | df | in_service
0 | LV_5831-1_0_6_trafo_73 | 0.25 MVA 20/0.4 kV | 103 | 60 | 0.25 | 20 | 0.4 | 6 | 1.44 | 0.8 | 0.32 | 150 | hv | 0 | -2 | 2 | 2.5 | 0 | 0 | FALSE | 1 | 1 | TRUE

## line_geodata
| x0 | y0 | x1 | y1 | x2 | y2 | x3 | y3 | x4 | y4 | x5 | y5 | x6 | y6 | x7 | y7 | x8 | y8
0 | 2558392.4834 | 1178770.903 | 2558404.5128 | 1178765.2507
1 | 2558392.4834 | 1178770.903 | 2558366.0683 | 1178721.4377
2 | 2558392.4834 | 1178770.903 | 2558424.9168 | 1178822.7496 | 2558441.6614 | 1178809.2372 | 2558444.6862 | 1178806.9483 | 2558454.612 | 1178799.4643 | 2558472.951 | 1178784.4845
3 | 2558333.7994 | 1178657.6016 | 2558336.4754 | 1178661.4234 | 2558340.1097 | 1178668.7576 | 2558345.291 | 1178680.9947 | 2558351.1696 | 1178693.5382 | 2558366.0683 | 1178721.4377
4 | 2558472.951 | 1178784.4845 | 2558505.1764 | 1178759.1363 | 2558541.0734 | 1178730.4968
5 | 2558472.951 | 1178784.4845 | 2558452.805 | 1178758.736
6 | 2558333.7994 | 1178657.6016 | 2558328.3417 | 1178649.8072 | 2558318.8861 | 1178637.0885 | 2558307.8926 | 1178624.0471 | 2558288.681 | 1178603.7479 | 2558282.8563 | 1178597.8632 | 2558278.0465 | 1178591.8157 | 2558273.2101 | 1178582.7249
7 | 2558260.9779 | 1178873.0624 | 2558249.9832 | 1178879.5092 | 2558238.7042 | 1178885.7135 | 2558224.0457 | 1178893.7201
8 | 2558260.9779 | 1178873.0624 | 2558286.0913 | 1178855.678 | 2558310.0524 | 1178834.9717
9 | 2558187.9285 | 1179013.4029 | 2558200.3436 | 1179003.6442 | 2558209.9912 | 1178995.7949 | 2558241.8899 | 1178969.925 | 2558252.5096 | 1178961.224 | 2558262.9 | 1178952.5024 | 2558237.274 | 1178920.4864 | 2558229.6585 | 1178907.5772 | 2558224.0457 | 1178893.7201
10 | 2558224.0457 | 1178893.7201 | 2558197.5352 | 1178822.6785 | 2558178.495 | 1178772.4643
11 | 2558310.0524 | 1178834.9717 | 2558318.2678 | 1178827.8722 | 2558326.1155 | 1178823.0797
12 | 2558152.2465 | 1179047.704 | 2558187.9285 | 1179013.4029
13 | 2558187.9285 | 1179013.4029 | 2558184.3083 | 1179010.271 | 2558150.0034 | 1178984.22
14 | 2558178.495 | 1178772.4643 | 2558174.1767 | 1178761.0756 | 2558171.8672 | 1178755.2731
15 | 2558152.2465 | 1179047.704 | 2558130.2011 | 1179069.5746
16 | 2558152.2465 | 1179047.704 | 2558161.638 | 1179070.9618
17 | 2558129.2846 | 1178969.5897 | 2558148.2326 | 1178982.8753 | 2558150.0034 | 1178984.22
18 | 2558553.7155 | 1178720.4106 | 2558541.0734 | 1178730.4968
19 | 2558446.6746 | 1178750.9007 | 2558452.805 | 1178758.736
20 | 2558273.2101 | 1178582.7249 | 2558269.3414 | 1178575.4533
21 | 2558335.1719 | 1178817.549 | 2558326.1155 | 1178823.0797
22 | 2558343.5653 | 1178813.2593 | 2558348.075 | 1178811.945 | 2558351.8351 | 1178814.309 | 2558352.4718 | 1178816.0166
23 | 2558335.1719 | 1178817.549 | 2558340.9232 | 1178814.0293 | 2558343.5653 | 1178813.2593
24 | 2558102.6285 | 1178615.0985 | 2558125.8905 | 1178655.633
25 | 2558102.6285 | 1178615.0985 | 2558077.3498 | 1178578.6206
26 | 2558102.6285 | 1178615.0985 | 2558116.5238 | 1178607.1414 | 2558155.1859 | 1178583.4582 | 2558206.4674 | 1178552.2391
27 | 2558125.8905 | 1178655.633 | 2558126.6987 | 1178657.0412 | 2558137.8904 | 1178678.7077 | 2558148.5866 | 1178700.5334 | 2558161.9983 | 1178730.4778 | 2558165.7709 | 1178739.9564
28 | 2558206.4674 | 1178552.2391 | 2558210.1275 | 1178550.0109
29 | 2558171.8672 | 1178755.2731 | 2558165.7709 | 1178739.9564
30 | 2558161.638 | 1179070.9618 | 2558170.9567 | 1179084.8179
31 | 2558161.638 | 1179070.9618 | 2558195.0373 | 1179050.0265
32 | 2558057.1141 | 1179143.1211 | 2558076.6643 | 1179124.6742
33 | 2558041.0576 | 1179131.4164 | 2558045.7797 | 1179142.4224 | 2558051.255 | 1179148.6429 | 2558057.1141 | 1179143.1211
34 | 2558076.6643 | 1179124.6742 | 2558067.7245 | 1179119.0228
35 | 2558041.0576 | 1179131.4164 | 2558021.5364 | 1179118.0795 | 2558013.1568 | 1179106.4799
36 | 2558041.0576 | 1179131.4164 | 2558042.8428 | 1179111.002
37 | 2558013.1568 | 1179106.4799 | 2558011.2395 | 1179103.8259
38 | 2558042.8428 | 1179111.002 | 2558045.5516 | 1179080.0268
39 | 2558129.2846 | 1178969.5897 | 2558094.9644 | 1178946.3732
40 | 2558566.6494 | 1178710.0917 | 2558553.7155 | 1178720.4106
41 | 2558446.6746 | 1178750.9007 | 2558443.5329 | 1178746.8853
42 | 2558566.6494 | 1178710.0917 | 2558573.7309 | 1178704.4419
43 | 2558258.7306 | 1178555.5089 | 2558269.3414 | 1178575.4533
44 | 2558258.7306 | 1178555.5089 | 2558250.2688 | 1178539.615 | 2558246.9662 | 1178536.0584 | 2558242.9968 | 1178534.3852 | 2558237.8385 | 1178534.2323 | 2558232.9771 | 1178536.1005 | 2558210.1275 | 1178550.0109
45 | 2558258.7306 | 1178555.5089 | 2558260.9247 | 1178546.9446 | 2558260.5314 | 1178531.0945 | 2558258.8921 | 1178519.5331 | 2558254.7179 | 1178508.2228 | 2558251.0267 | 1178500.4333 | 2558249.663 | 1178496.6186 | 2558248.6534 | 1178492.101
46 | 2558383.1079 | 1178668.0309 | 2558394.3364 | 1178682.8308
47 | 2558394.3364 | 1178682.8308 | 2558423.7783 | 1178721.637 | 2558424.1365 | 1178722.0949
48 | 2558424.1365 | 1178722.0949 | 2558424.262 | 1178722.2553
49 | 2558424.262 | 1178722.2553 | 2558437.8104 | 1178739.5715
50 | 2558437.8104 | 1178739.5715 | 2558443.5329 | 1178746.8853
51 | 2558186.8204 | 1179108.4057 | 2558170.9567 | 1179084.8179
52 | 2558186.8204 | 1179108.4057 | 2558147.8159 | 1179126.3436 | 2558141.1831 | 1179129.3916 | 2558123.6902 | 1179136.931
53 | 2558003.1719 | 1179092.6583 | 2558011.2395 | 1179103.8259
54 | 2558045.6876 | 1179078.4719 | 2558045.5516 | 1179080.0268
55 | 2558046.6375 | 1179067.6099 | 2558045.6876 | 1179078.4719
56 | 2558046.6375 | 1179067.6099 | 2558047.642 | 1179064.2194
57 | 2558031.5314 | 1179049.8508 | 2558046.6375 | 1179067.6099
58 | 2558047.642 | 1179064.2194 | 2558050.8391 | 1179053.4284 | 2558064.8162 | 1179030.0401 | 2558068.7851 | 1179025.6366
59 | 2558068.7851 | 1179025.6366 | 2558073.1919 | 1179020.7472
60 | 2558094.9644 | 1178946.3732 | 2558078.7254 | 1178933.6208
61 | 2558073.4544 | 1178929.4815 | 2558078.7254 | 1178933.6208
62 | 2558073.4544 | 1178929.4815 | 2558073.9602 | 1178923.1635
63 | 2558003.1719 | 1179092.6583 | 2557996.2865 | 1179083.127 | 2557994.8656 | 1179081.4179
64 | 2557994.8656 | 1179081.4179 | 2557989.1965 | 1179074.5989
65 | 2557977.0384 | 1179059.9748 | 2557989.1965 | 1179074.5989
66 | 2557969.2349 | 1179050.5885 | 2557977.0384 | 1179059.9748
67 | 2557969.2349 | 1179050.5885 | 2557961.4141 | 1179039.8054
68 | 2557961.4141 | 1179039.8054 | 2557953.6994 | 1179029.1685
69 | 2557949.8442 | 1179023.853 | 2557953.6994 | 1179029.1685
70 | 2557928.3787 | 1178994.2568 | 2557949.8442 | 1179023.853
71 | 2557911.5092 | 1178971.3299 | 2557899.9165 | 1178978.9276
72 | 2557911.5092 | 1178971.3299 | 2557912.0618 | 1178961.9321 | 2557922.1894 | 1178955.8988
73 | 2557911.5092 | 1178971.3299 | 2557902.6836 | 1178954.647
74 | 2557911.5092 | 1178971.3299 | 2557916.4785 | 1178978.0836
75 | 2557928.3787 | 1178994.2568 | 2557916.4785 | 1178978.0836
76 | 2557928.3787 | 1178994.2568 | 2557915.5206 | 1179003.3243
77 | 2557942.2957 | 1178943.921 | 2557922.1894 | 1178955.8988
78 | 2557891.2438 | 1178933.0225 | 2557902.6836 | 1178954.647
79 | 2557942.2957 | 1178943.921 | 2557954.5083 | 1178936.646
80 | 2557942.2957 | 1178943.921 | 2557946.7626 | 1178950.0859
81 | 2557891.2438 | 1178933.0225 | 2557880.4088 | 1178912.5412
82 | 2557954.5083 | 1178936.646 | 2557967.7561 | 1178928.7544
83 | 2558000.6144 | 1178966.212 | 2557980.1282 | 1178966.7562 | 2557965.9863 | 1178966.6555 | 2557956.7454 | 1178963.8634 | 2557946.7626 | 1178950.0859
84 | 2557880.4088 | 1178912.5412 | 2557879.0896 | 1178910.0476 | 2557876.6442 | 1178906.6195
85 | 2557976.9501 | 1178923.2775 | 2557967.7561 | 1178928.7544
86 | 2557976.9501 | 1178923.2775 | 2557989.2409 | 1178918.5778
87 | 2557986.3162 | 1178940.621 | 2557976.9501 | 1178923.2775
88 | 2558005.7569 | 1178914.0826 | 2558001.0883 | 1178914.0476 | 2557989.2409 | 1178918.5778
89 | 2558009.5079 | 1178914.1107 | 2558005.7569 | 1178914.0826
90 | 2558036.9962 | 1178884.7244 | 2558023.4246 | 1178901.6842 | 2558011.5199 | 1178909.0606 | 2558009.5079 | 1178914.1107
91 | 2558036.9962 | 1178884.7244 | 2558044.3215 | 1178876.9133 | 2558046.3477 | 1178878.9672
92 | 2558036.9962 | 1178884.7244 | 2558049.5411 | 1178894.5099
93 | 2558073.9602 | 1178923.1635 | 2558061.891 | 1178908.1734 | 2558054.511 | 1178898.3866 | 2558049.5411 | 1178894.5099
94 | 2557872.1143 | 1178900.2693 | 2557876.6442 | 1178906.6195
95 | 2557872.1143 | 1178900.2693 | 2557857.7051 | 1178910.9715
96 | 2557857.7051 | 1178910.9715 | 2557847.6192 | 1178918.4626 | 2557840.6246 | 1178914.6321 | 2557830.2941 | 1178901.7782
97 | 2558317.4647 | 1178782.7536 | 2558302.3283 | 1178753.0101 | 2558295.0523 | 1178749.6598
98 | 2558317.4647 | 1178782.7536 | 2558318.8732 | 1178785.5214
99 | 2558278.4262 | 1178739.3028 | 2558282.4691 | 1178743.8659 | 2558295.0523 | 1178749.6598
100 | 2558318.8732 | 1178785.5214 | 2558329.0279 | 1178805.4758
101 | 2558335.1719 | 1178817.549 | 2558329.0279 | 1178805.4758

## bus_geodata
| x | y | coords
0 | 2558404.5128 | 1178765.2507
1 | 2558392.4834 | 1178770.903
2 | 2558366.0683 | 1178721.4377
3 | 2558472.951 | 1178784.4845
4 | 2558333.7994 | 1178657.6016
5 | 2558260.9779 | 1178873.0624
6 | 2558224.0457 | 1178893.7201
7 | 2558310.0524 | 1178834.9717
8 | 2558187.9285 | 1179013.4029
9 | 2558178.495 | 1178772.4643
10 | 2558152.2465 | 1179047.704
11 | 2558150.0034 | 1178984.22
12 | 2558541.0734 | 1178730.4968
13 | 2558452.805 | 1178758.736
14 | 2558273.2101 | 1178582.7249
15 | 2558326.1155 | 1178823.0797
16 | 2558352.4718 | 1178816.0166
17 | 2558343.5653 | 1178813.2593
18 | 2558102.6285 | 1178615.0985
19 | 2558125.8905 | 1178655.633
20 | 2558077.3498 | 1178578.6207
21 | 2558206.4674 | 1178552.2391
22 | 2558171.8672 | 1178755.2731
23 | 2558130.2011 | 1179069.5746
24 | 2558161.638 | 1179070.9618
25 | 2558057.1141 | 1179143.1211
26 | 2558076.6643 | 1179124.6742
27 | 2558041.0576 | 1179131.4164
28 | 2558013.1568 | 1179106.4799
29 | 2558042.8428 | 1179111.002
30 | 2558129.2846 | 1178969.5897
31 | 2558553.7155 | 1178720.4106
32 | 2558446.6746 | 1178750.9007
33 | 2558573.7309 | 1178704.4419
34 | 2558566.6494 | 1178710.0917
35 | 2558269.3414 | 1178575.4533
36 | 2558258.7306 | 1178555.5089
37 | 2558210.1275 | 1178550.0109
38 | 2558248.6534 | 1178492.101
39 | 2558383.1079 | 1178668.0309
40 | 2558394.3364 | 1178682.8308
41 | 2558424.1365 | 1178722.0949
42 | 2558424.262 | 1178722.2553
43 | 2558437.8104 | 1178739.5715
44 | 2558443.5329 | 1178746.8853
45 | 2558195.0373 | 1179050.0265
46 | 2558170.9567 | 1179084.8179
47 | 2558186.8204 | 1179108.4057
48 | 2558123.6902 | 1179136.931
49 | 2558067.7245 | 1179119.0228
50 | 2558011.2395 | 1179103.8259
51 | 2558045.5516 | 1179080.0268
52 | 2558045.6876 | 1179078.4719
53 | 2558046.6375 | 1179067.6099
54 | 2558047.642 | 1179064.2194
55 | 2558031.5314 | 1179049.8508
56 | 2558068.7851 | 1179025.6366
57 | 2558073.1919 | 1179020.7472
58 | 2558094.9644 | 1178946.3732
59 | 2558078.7254 | 1178933.6208
60 | 2558073.4544 | 1178929.4815
61 | 2558003.1719 | 1179092.6583
62 | 2557994.8656 | 1179081.4179
63 | 2557989.1965 | 1179074.5989
64 | 2557977.0384 | 1179059.9748
65 | 2557969.2349 | 1179050.5885
66 | 2557961.4141 | 1179039.8054
67 | 2557953.6994 | 1179029.1685
68 | 2557949.8442 | 1179023.853
69 | 2557899.9165 | 1178978.9276
70 | 2557911.5092 | 1178971.3299
71 | 2557928.3787 | 1178994.2568
72 | 2557916.4785 | 1178978.0836
73 | 2557915.5206 | 1179003.3243
74 | 2557922.1894 | 1178955.8988
75 | 2557902.6836 | 1178954.647
76 | 2557942.2957 | 1178943.921
77 | 2557891.2438 | 1178933.0225
78 | 2557954.5083 | 1178936.646
79 | 2557946.7626 | 1178950.0859
80 | 2557880.4088 | 1178912.5412
81 | 2558000.6144 | 1178966.212
82 | 2557967.7561 | 1178928.7544
83 | 2557976.9501 | 1178923.2775
84 | 2557989.2409 | 1178918.5778
85 | 2557986.3162 | 1178940.621
86 | 2558005.7569 | 1178914.0826
87 | 2558009.5079 | 1178914.1107
88 | 2558036.9962 | 1178884.7244
89 | 2558073.9602 | 1178923.1635
90 | 2558046.3477 | 1178878.9672
91 | 2558049.5411 | 1178894.5099
92 | 2557876.6442 | 1178906.6195
93 | 2557872.1143 | 1178900.2693
94 | 2557857.7051 | 1178910.9715
95 | 2557830.2941 | 1178901.7782
96 | 2558317.4647 | 1178782.7536
97 | 2558295.0523 | 1178749.6598
98 | 2558318.8732 | 1178785.5214
99 | 2558278.4262 | 1178739.3028
100 | 2558329.0279 | 1178805.4758
101 | 2558335.1719 | 1178817.549
102 | 2558165.7709 | 1178739.9564
103 | 2558073.9602 | 1178923.1635

## line_std_types
| c_nf_per_km | r_ohm_per_km | x_ohm_per_km | max_i_ka | type | q_mm2 | alpha | voltage_rating
NAYY 4x50 SE | 210 | 0.642 | 0.083 | 0.142 | cs | 50 | 0.00403 | LV
NAYY 4x120 SE | 264 | 0.225 | 0.08 | 0.242 | cs | 120 | 0.00403 | LV
NAYY 4x150 SE | 261 | 0.208 | 0.08 | 0.27 | cs | 150 | 0.00403 | LV
NA2XS2Y 1x95 RM/25 12/20 kV | 216 | 0.313 | 0.132 | 0.252 | cs | 95 | 0.00403 | MV
NA2XS2Y 1x185 RM/25 12/20 kV | 273 | 0.161 | 0.117 | 0.362 | cs | 185 | 0.00403 | MV
NA2XS2Y 1x240 RM/25 12/20 kV | 304 | 0.122 | 0.112 | 0.421 | cs | 240 | 0.00403 | MV
NA2XS2Y 1x95 RM/25 6/10 kV | 315 | 0.313 | 0.123 | 0.249 | cs | 95 | 0.00403 | MV
NA2XS2Y 1x185 RM/25 6/10 kV | 406 | 0.161 | 0.11 | 0.358 | cs | 185 | 0.00403 | MV
NA2XS2Y 1x240 RM/25 6/10 kV | 456 | 0.122 | 0.105 | 0.416 | cs | 240 | 0.00403 | MV
NA2XS2Y 1x150 RM/25 12/20 kV | 250 | 0.206 | 0.116 | 0.319 | cs | 150 | 0.00403 | MV
NA2XS2Y 1x120 RM/25 12/20 kV | 230 | 0.253 | 0.119 | 0.283 | cs | 120 | 0.00403 | MV
NA2XS2Y 1x70 RM/25 12/20 kV | 190 | 0.443 | 0.132 | 0.22 | cs | 70 | 0.00403 | MV
NA2XS2Y 1x150 RM/25 6/10 kV | 360 | 0.206 | 0.11 | 0.315 | cs | 150 | 0.00403 | MV
NA2XS2Y 1x120 RM/25 6/10 kV | 340 | 0.253 | 0.113 | 0.28 | cs | 120 | 0.00403 | MV
NA2XS2Y 1x70 RM/25 6/10 kV | 280 | 0.443 | 0.123 | 0.217 | cs | 70 | 0.00403 | MV
N2XS(FL)2Y 1x120 RM/35 64/110 kV | 112 | 0.153 | 0.166 | 0.366 | cs | 120 | 0.00393 | HV
N2XS(FL)2Y 1x185 RM/35 64/110 kV | 125 | 0.099 | 0.156 | 0.457 | cs | 185 | 0.00393 | HV
N2XS(FL)2Y 1x240 RM/35 64/110 kV | 135 | 0.075 | 0.149 | 0.526 | cs | 240 | 0.00393 | HV
N2XS(FL)2Y 1x300 RM/35 64/110 kV | 144 | 0.06 | 0.144 | 0.588 | cs | 300 | 0.00393 | HV
15-AL1/3-ST1A 0.4 | 11 | 1.8769 | 0.35 | 0.105 | ol | 16 | 0.00403 | LV
24-AL1/4-ST1A 0.4 | 11.25 | 1.2012 | 0.335 | 0.14 | ol | 24 | 0.00403 | LV
48-AL1/8-ST1A 0.4 | 12.2 | 0.5939 | 0.3 | 0.21 | ol | 48 | 0.00403 | LV
94-AL1/15-ST1A 0.4 | 13.2 | 0.306 | 0.29 | 0.35 | ol | 94 | 0.00403 | LV
34-AL1/6-ST1A 10.0 | 9.7 | 0.8342 | 0.36 | 0.17 | ol | 34 | 0.00403 | MV
48-AL1/8-ST1A 10.0 | 10.1 | 0.5939 | 0.35 | 0.21 | ol | 48 | 0.00403 | MV
70-AL1/11-ST1A 10.0 | 10.4 | 0.4132 | 0.339 | 0.29 | ol | 70 | 0.00403 | MV
94-AL1/15-ST1A 10.0 | 10.75 | 0.306 | 0.33 | 0.35 | ol | 94 | 0.00403 | MV
122-AL1/20-ST1A 10.0 | 11.1 | 0.2376 | 0.323 | 0.41 | ol | 122 | 0.00403 | MV
149-AL1/24-ST1A 10.0 | 11.25 | 0.194 | 0.315 | 0.47 | ol | 149 | 0.00403 | MV
34-AL1/6-ST1A 20.0 | 9.15 | 0.8342 | 0.382 | 0.17 | ol | 34 | 0.00403 | MV
48-AL1/8-ST1A 20.0 | 9.5 | 0.5939 | 0.372 | 0.21 | ol | 48 | 0.00403 | MV
70-AL1/11-ST1A 20.0 | 9.7 | 0.4132 | 0.36 | 0.29 | ol | 70 | 0.00403 | MV
94-AL1/15-ST1A 20.0 | 10 | 0.306 | 0.35 | 0.35 | ol | 94 | 0.00403 | MV
122-AL1/20-ST1A 20.0 | 10.3 | 0.2376 | 0.344 | 0.41 | ol | 122 | 0.00403 | MV
149-AL1/24-ST1A 20.0 | 10.5 | 0.194 | 0.337 | 0.47 | ol | 149 | 0.00403 | MV
184-AL1/30-ST1A 20.0 | 10.75 | 0.1571 | 0.33 | 0.535 | ol | 184 | 0.00403 | MV
243-AL1/39-ST1A 20.0 | 11 | 0.1188 | 0.32 | 0.645 | ol | 243 | 0.00403 | MV
48-AL1/8-ST1A 110.0 | 8 | 0.5939 | 0.46 | 0.21 | ol | 48 | 0.00403 | HV
70-AL1/11-ST1A 110.0 | 8.4 | 0.4132 | 0.45 | 0.29 | ol | 70 | 0.00403 | HV
94-AL1/15-ST1A 110.0 | 8.65 | 0.306 | 0.44 | 0.35 | ol | 94 | 0.00403 | HV
122-AL1/20-ST1A 110.0 | 8.5 | 0.2376 | 0.43 | 0.41 | ol | 122 | 0.00403 | HV
149-AL1/24-ST1A 110.0 | 8.75 | 0.194 | 0.41 | 0.47 | ol | 149 | 0.00403 | HV
184-AL1/30-ST1A 110.0 | 8.8 | 0.1571 | 0.4 | 0.535 | ol | 184 | 0.00403 | HV
243-AL1/39-ST1A 110.0 | 9 | 0.1188 | 0.39 | 0.645 | ol | 243 | 0.00403 | HV
305-AL1/39-ST1A 110.0 | 9.2 | 0.0949 | 0.38 | 0.74 | ol | 305 | 0.00403 | HV
490-AL1/64-ST1A 110.0 | 9.75 | 0.059 | 0.37 | 0.96 | ol | 490 | 0.00403 | HV
679-AL1/86-ST1A 110.0 | 9.95 | 0.042 | 0.36 | 1.15 | ol | 679 | 0.00403 | HV
490-AL1/64-ST1A 220.0 | 10 | 0.059 | 0.285 | 0.96 | ol | 490 | 0.00403 | HV
679-AL1/86-ST1A 220.0 | 11.7 | 0.042 | 0.275 | 1.15 | ol | 679 | 0.00403 | HV
490-AL1/64-ST1A 380.0 | 11 | 0.059 | 0.253 | 0.96 | ol | 490 | 0.00403 | HV
679-AL1/86-ST1A 380.0 | 14.6 | 0.042 | 0.25 | 1.15 | ol | 679 | 0.00403 | HV

## trafo_std_types
| i0_percent | pfe_kw | vkr_percent | sn_mva | vn_lv_kv | vn_hv_kv | vk_percent | shift_degree | vector_group | tap_side | tap_neutral | tap_min | tap_max | tap_step_degree | tap_step_percent | tap_phase_shifter
160 MVA 380/110 kV | 0.06 | 60 | 0.25 | 160 | 110 | 380 | 12.2 | 0 | Yy0 | hv | 0 | -9 | 9 | 0 | 1.5 | FALSE
100 MVA 220/110 kV | 0.06 | 55 | 0.26 | 100 | 110 | 220 | 12 | 0 | Yy0 | hv | 0 | -9 | 9 | 0 | 1.5 | FALSE
63 MVA 110/20 kV | 0.04 | 22 | 0.32 | 63 | 20 | 110 | 18 | 150 | YNd5 | hv | 0 | -9 | 9 | 0 | 1.5 | FALSE
40 MVA 110/20 kV | 0.05 | 18 | 0.34 | 40 | 20 | 110 | 16.2 | 150 | YNd5 | hv | 0 | -9 | 9 | 0 | 1.5 | FALSE
25 MVA 110/20 kV | 0.07 | 14 | 0.41 | 25 | 20 | 110 | 12 | 150 | YNd5 | hv | 0 | -9 | 9 | 0 | 1.5 | FALSE
63 MVA 110/10 kV | 0.04 | 22 | 0.32 | 63 | 10 | 110 | 18 | 150 | YNd5 | hv | 0 | -9 | 9 | 0 | 1.5 | FALSE
40 MVA 110/10 kV | 0.05 | 18 | 0.34 | 40 | 10 | 110 | 16.2 | 150 | YNd5 | hv | 0 | -9 | 9 | 0 | 1.5 | FALSE
25 MVA 110/10 kV | 0.07 | 14 | 0.41 | 25 | 10 | 110 | 12 | 150 | YNd5 | hv | 0 | -9 | 9 | 0 | 1.5 | FALSE
0.25 MVA 20/0.4 kV | 0.32 | 0.8 | 1.44 | 0.25 | 0.4 | 20 | 6 | 150 | Yzn5 | hv | 0 | -2 | 2 | 0 | 2.5 | FALSE
0.4 MVA 20/0.4 kV | 0.3375 | 1.35 | 1.425 | 0.4 | 0.4 | 20 | 6 | 150 | Dyn5 | hv | 0 | -2 | 2 | 0 | 2.5 | FALSE
0.63 MVA 20/0.4 kV | 0.2619 | 1.65 | 1.206 | 0.63 | 0.4 | 20 | 6 | 150 | Dyn5 | hv | 0 | -2 | 2 | 0 | 2.5 | FALSE
0.25 MVA 10/0.4 kV | 0.24 | 0.6 | 1.2 | 0.25 | 0.4 | 10 | 4 | 150 | Dyn5 | hv | 0 | -2 | 2 | 0 | 2.5 | FALSE
0.4 MVA 10/0.4 kV | 0.2375 | 0.95 | 1.325 | 0.4 | 0.4 | 10 | 4 | 150 | Dyn5 | hv | 0 | -2 | 2 | 0 | 2.5 | FALSE
0.63 MVA 10/0.4 kV | 0.1873 | 1.18 | 1.0794 | 0.63 | 0.4 | 10 | 4 | 150 | Dyn5 | hv | 0 | -2 | 2 | 0 | 2.5 | FALSE

## trafo3w_std_types
| sn_hv_mva | sn_mv_mva | sn_lv_mva | vn_hv_kv | vn_mv_kv | vn_lv_kv | vk_hv_percent | vk_mv_percent | vk_lv_percent | vkr_hv_percent | vkr_mv_percent | vkr_lv_percent | pfe_kw | i0_percent | shift_mv_degree | shift_lv_degree | vector_group | tap_side | tap_neutral | tap_min | tap_max | tap_step_percent
63/25/38 MVA 110/20/10 kV | 63 | 25 | 38 | 110 | 20 | 10 | 10.4 | 10.4 | 10.4 | 0.28 | 0.32 | 0.35 | 35 | 0.89 | 0 | 0 | YN0yn0yn0 | hv | 0 | -10 | 10 | 1.2
63/25/38 MVA 110/10/10 kV | 63 | 25 | 38 | 110 | 10 | 10 | 10.4 | 10.4 | 10.4 | 0.28 | 0.32 | 0.35 | 35 | 0.89 | 0 | 0 | YN0yn0yn0 | hv | 0 | -10 | 10 | 1.2

## fuse_std_types
| fuse_type | i_rated_a | t_avg | t_min | t_total | x_avg | x_min | x_total
HV 100A | HV 100A | 100 | 0 | [10.0, 3.64, 0.854, 0.281, 0.1, 0.0531, 0.022, 0.01] | [10.0, 4.267, 1.21, 0.403, 0.1, 0.058, 0.022, 0.01] | 0 | [300.0, 350.0, 450.0, 550.0, 700.0, 850.0, 1200.0, 1752.0] | [600.0, 700.0, 900.0, 1150.0, 1665.0, 2000.0, 3000.0, 4313.0]
HV 10A | HV 10A | 10 | 0 | [10.0, 1675.0, 0.344, 0.156, 0.1, 0.0417, 0.0171, 0.01] | [10.0, 1.3, 0.3, 0.155, 0.1, 0.0555, 0.023, 0.01] | 0 | [30.0, 32.0, 35.0, 37.0, 39.0, 50.0, 70.0, 88.0] | [60.0, 70.0, 80.0, 87.0, 94.0, 110.0, 150.0, 216.0]
HV 125A | HV 125A | 125 | 0 | [10.0, 1.82, 0.344, 0.1, 0.0467, 0.0269, 0.01] | [10.0, 2.478, 0.426, 0.1, 0.0427, 0.0211, 0.01] | 0 | [375.0, 500.0, 700.0, 925.0, 1200.0, 1500.0, 2341.0] | [750.0, 1000.0, 1500.0, 2200.0, 3000.0, 4000.0, 5765.0]
HV 160A | HV 160A | 160 | 0 | [10.0, 4.15, 1.03, 0.198, 0.1, 0.051, 0.0172, 0.01] | [10.0, 2.3, 0.734, 0.274, 0.1, 0.046, 0.0177, 0.01] | 0 | [480.0, 550.0, 700.0, 1000.0, 1260.0, 1600.0, 2500.0, 3227.0] | [960.0, 1300.0, 1700.0, 2200.0, 2996.0, 4000.0, 6000.0, 7946.0]
HV 16A | HV 16A | 16 | 0 | [10.0, 0.352, 0.164, 0.1, 0.0649, 0.0342, 0.01] | [10.0, 2.34, 0.722, 0.181, 0.1, 0.055, 0.0296, 0.01] | 0 | [48.0, 60.0, 65.0, 71.0, 80.0, 100.0, 162.0] | [96.0, 110.0, 125.0, 150.0, 168.0, 200.0, 250.0, 398.0]
HV 200A | HV 200A | 200 | 0 | [10.0, 4.267, 1.21, 0.403, 0.1, 0.058, 0.022, 0.01] | [10.0, 3.73, 1.654, 0.328, 0.1, 0.0531, 0.019, 0.01] | 0 | [600.0, 700.0, 900.0, 1150.0, 1665.0, 2000.0, 3000.0, 4313.0] | [1200.0, 1500.0, 1800.0, 2700.0, 3960.0, 5000.0, 7500.0, 10620.0]
HV 20A | HV 20A | 20 | 0 | [10.0, 1.3, 0.3, 0.155, 0.1, 0.0555, 0.023, 0.01] | [10.0, 1.3, 0.161, 0.1, 0.0611, 0.0399, 0.0141, 0.01] | 0 | [60.0, 70.0, 80.0, 87.0, 94.0, 110.0, 150.0, 216.0] | [120.0, 150.0, 200.0, 223.0, 260.0, 300.0, 450.0, 532.0]
HV 25A | HV 25A | 25 | 0 | [10.0, 2.512, 0.833, 0.299, 0.1, 0.0372, 0.0223, 0.01] | [10.0, 3.125, 0.597, 0.198, 0.1, 0.0378, 0.022, 0.01] | 0 | [75.0, 82.0, 90.0, 100.0, 124.0, 170.0, 200.0, 289.0] | [150.0, 170.0, 210.0, 250.0, 294.0, 400.0, 500.0, 711.0]
HV 31.5A | HV 31.5A | 31.5 | 0 | [10.0, 2.34, 0.722, 0.181, 0.1, 0.055, 0.0296, 0.01] | [10.0, 2.84, 0.368, 0.164, 0.1, 0.0621, 0.0378, 0.0195, 0.01] | 0 | [95.0, 110.0, 125.0, 150.0, 165.0, 200.0, 250.0, 390.0] | [189.0, 220.0, 300.0, 350.0, 393.0, 450.0, 530.0, 700.0, 960.0]
HV 40A | HV 40A | 40 | 0 | [10.0, 1.3, 0.161, 0.1, 0.0611, 0.0399, 0.0141, 0.01] | [10.0, 2.05, 0.369, 0.198, 0.1, 0.051, 0.0298, 0.01] | 0 | [120.0, 150.0, 200.0, 223.0, 260.0, 300.0, 450.0, 532.0] | [240.0, 300.0, 400.0, 450.0, 530.0, 650.0, 800.0, 1311.0]
HV 50A | HV 50A | 50 | 0 | [10.0, 3.215, 0.597, 0.198, 0.1, 0.0378, 0.022, 0.01] | [10.0, 3.64, 0.854, 0.281, 0.1, 0.0531, 0.022, 0.01] | 0 | [150.0, 170.0, 210.0, 250.0, 294.0, 400.0, 500.0, 711.0] | [300.0, 350.0, 450.0, 550.0, 700.0, 850.0, 1200.0, 1752.0]
HV 6.3A | HV 6.3A | 6.3 | 0 | [10.0, 1.39, 0.344, 0.168, 0.1, 0.056, 0.0263, 0.01] | [10.0, 1.711, 0.516, 0.198, 0.1, 0.0634, 0.0303, 0.01] | 0 | [19.0, 19.5, 20.4, 20.8, 22.0, 25.0, 32.0, 48.0] | [38.0, 40.0, 43.0, 48.0, 53.0, 60.0, 75.0, 118.0]
HV 63A | HV 63A | 63 | 0 | [10.0, 2.84, 0.368, 0.164, 0.1, 0.0621, 0.0378, 0.0195, 0.01] | [10.0, 1.82, 0.344, 0.1, 0.0467, 0.0269, 0.01] | 0 | [189.0, 220.0, 300.0, 350.0, 393.0, 450.0, 530.0, 700.0, 961.0] | [378.0, 500.0, 700.0, 934.0, 1200.0, 1500.0, 2366.0]
HV 80A | HV 80A | 80 | 0 | [10.0, 2.05, 0.369, 0.198, 0.1, 0.051, 0.0298, 0.01] | [10.0, 4.15, 1.03, 0.198, 0.1, 0.051, 0.0172, 0.01] | 0 | [240.0, 300.0, 400.0, 450.0, 530.0, 650.0, 800.0, 1311.0] | [480.0, 550.0, 700.0, 1000.0, 1260.0, 1600.0, 2500.0, 3227.0]
Siemens NH-1-100 | Siemens NH-1-100 | 100 | [5400.0, 2000.0, 400.0, 20.0, 1.0, 0.2, 0.012, 0.004] | 0 | 0 | [150.0, 190.0, 250.0, 430.0, 900.0, 1250.0, 2700.0, 3600.0] | 0 | 0
Siemens NH-1-125 | Siemens NH-1-125 | 125 | [4800.0, 120.0, 7.0, 0.1, 0.004] | 0 | 0 | [180.0, 400.0, 740.0, 2000.0, 4250.0] | 0 | 0
Siemens NH-1-16 | Siemens NH-1-16 | 16 | [4000.0, 400.0, 2.0, 0.1, 0.04, 0.01] | 0 | 0 | [26.0, 35.0, 75.0, 150.0, 200.0, 300.0] | 0 | 0
Siemens NH-1-160 | Siemens NH-1-160 | 160 | [4800.0, 120.0, 7.0, 0.1, 0.004] | 0 | 0 | [210.0, 500.0, 900.0, 2300.0, 5000.0] | 0 | 0
Siemens NH-1-25 | Siemens NH-1-25 | 25 | [4000.0, 1000.0, 10.0, 0.2, 0.02, 0.01] | 0 | 0 | [40.0, 50.0, 100.0, 210.0, 400.0, 500.0] | 0 | 0
Siemens NH-1-50 | Siemens NH-1-50 | 50 | [4000.0, 40.0, 4.0, 1.0, 0.02, 0.01] | 0 | 0 | [86.0, 200.0, 300.0, 400.0, 1000.0, 1280.0] | 0 | 0
Siemens NH-1-63 | Siemens NH-1-63 | 63 | [4000.0, 100.0, 10.0, 2.0, 0.04, 0.01] | 0 | 0 | [100.0, 200.0, 300.0, 400.0, 1000.0, 1500.0] | 0 | 0
Siemens NH-1-80 | Siemens NH-1-80 | 80 | [4800.0, 120.0, 7.0, 0.1, 0.01] | 0 | 0 | [150.58, 250.0, 450.0, 1150.0, 2470.0] | 0 | 0
Siemens NH-2-1000 | Siemens NH-2-1000 | 1000 | [4800.0, 120.0, 7.0, 0.1, 0.004] | 0 | 0 | [1900.0, 3500.0, 8400.0, 24000.0, 52000.0] | 0 | 0
Siemens NH-2-200 | Siemens NH-2-200 | 200 | [4800.0, 120.0, 7.0, 0.1, 0.004] | 0 | 0 | [280.0, 650.0, 1200.0, 3000.0, 7000.0] | 0 | 0
Siemens NH-2-224 | Siemens NH-2-224 | 224 | [4800.0, 120.0, 7.0, 0.2, 0.04, 0.004] | 0 | 0 | [400.0, 750.0, 1453.0, 3025.0, 4315.0, 7600.0] | 0 | 0
Siemens NH-2-250 | Siemens NH-2-250 | 250 | [4800.0, 120.0, 7.0, 0.1, 0.004] | 0 | 0 | [450.0, 800.0, 1650.0, 4000.0, 8500.0] | 0 | 0
Siemens NH-2-315 | Siemens NH-2-315 | 315 | [4800.0, 120.0, 7.0, 0.1, 0.004] | 0 | 0 | [550.0, 920.0, 1900.0, 5000.0, 11000.0] | 0 | 0
Siemens NH-2-355 | Siemens NH-2-355 | 355 | [4800.0, 120.0, 6.0, 0.1, 0.004] | 0 | 0 | [650.0, 1116.27, 2350.0, 5840.0, 12790.0] | 0 | 0
Siemens NH-2-400 | Siemens NH-2-400 | 400 | [4800.0, 120.0, 7.0, 0.1, 0.004] | 0 | 0 | [720.0, 1350.0, 2800.0, 6500.0, 15000.0] | 0 | 0
Siemens NH-2-425 | Siemens NH-2-425 | 425 | [4800.0, 120.0, 7.0, 0.1, 0.004] | 0 | 0 | [850.0, 1500.0, 3050.0, 7500.0, 16500.0] | 0 | 0
Siemens NH-2-630 | Siemens NH-2-630 | 630 | [4800.0, 120.0, 7.0, 0.1, 0.004] | 0 | 0 | [1200.0, 2000.0, 4800.0, 12000.0, 26000.0] | 0 | 0

## dtypes
| element | column | dtype
0 | bus | name | object
1 | bus | vn_kv | float64
2 | bus | type | object
3 | bus | zone | object
4 | bus | in_service | bool
5 | load | name | object
6 | load | bus | uint32
7 | load | p_mw | float64
8 | load | q_mvar | float64
9 | load | const_z_percent | float64
10 | load | const_i_percent | float64
11 | load | sn_mva | float64
12 | load | scaling | float64
13 | load | in_service | bool
14 | load | type | object
15 | ext_grid | name | object
16 | ext_grid | bus | uint32
17 | ext_grid | vm_pu | float64
18 | ext_grid | va_degree | float64
19 | ext_grid | slack_weight | float64
20 | ext_grid | in_service | bool
21 | line | name | object
22 | line | std_type | object
23 | line | from_bus | uint32
24 | line | to_bus | uint32
25 | line | length_km | float64
26 | line | r_ohm_per_km | float64
27 | line | x_ohm_per_km | float64
28 | line | c_nf_per_km | float64
29 | line | g_us_per_km | float64
30 | line | max_i_ka | float64
31 | line | df | float64
32 | line | parallel | uint32
33 | line | type | object
34 | line | in_service | bool
35 | trafo | name | object
36 | trafo | std_type | object
37 | trafo | hv_bus | uint32
38 | trafo | lv_bus | uint32
39 | trafo | sn_mva | float64
40 | trafo | vn_hv_kv | float64
41 | trafo | vn_lv_kv | float64
42 | trafo | vk_percent | float64
43 | trafo | vkr_percent | float64
44 | trafo | pfe_kw | float64
45 | trafo | i0_percent | float64
46 | trafo | shift_degree | float64
47 | trafo | tap_side | object
48 | trafo | tap_neutral | int32
49 | trafo | tap_min | int32
50 | trafo | tap_max | int32
51 | trafo | tap_step_percent | float64
52 | trafo | tap_step_degree | float64
53 | trafo | tap_pos | int32
54 | trafo | tap_phase_shifter | bool
55 | trafo | parallel | uint32
56 | trafo | df | float64
57 | trafo | in_service | bool
58 | line_geodata | coords | object
59 | bus_geodata | x | float64
60 | bus_geodata | y | float64
61 | bus_geodata | coords | object

## parameters
| version | format_version | converged | OPF_converged | name | f_hz | sn_mva
0 | 2.14.6 | 2.14.0 | FALSE | FALSE |  | 50 | 1