## bus
| name | vn_kv | type | zone | in_service
0 | bus_LV_5831-3_0_4_node_0 | 0.4 | n |  | TRUE
1 | bus_LV_5831-3_0_4_node_1 | 0.4 | n |  | TRUE
2 | bus_LV_5831-3_0_4_node_2 | 0.4 | n |  | TRUE
3 | bus_LV_5831-3_0_4_node_3 | 0.4 | n |  | TRUE
4 | bus_LV_5831-3_0_4_node_5 | 0.4 | n |  | TRUE
5 | bus_LV_5831-3_0_4_node_6 | 0.4 | n |  | TRUE
6 | bus_LV_5831-3_0_4_node_4 | 0.4 | n |  | TRUE
7 | bus_LV_5831-3_0_4_node_26 | 0.4 | n |  | TRUE
8 | bus_LV_5831-3_0_4_node_158 | 0.4 | n |  | TRUE
9 | bus_LV_5831-3_0_4_node_159 | 0.4 | n |  | TRUE
10 | bus_LV_5831-3_0_4_node_171 | 0.4 | n |  | TRUE
11 | bus_LV_5831-3_0_4_node_7 | 0.4 | n |  | TRUE
12 | bus_LV_5831-3_0_4_node_14 | 0.4 | n |  | TRUE
13 | bus_LV_5831-3_0_4_node_126 | 0.4 | n |  | TRUE
14 | bus_LV_5831-3_0_4_node_9 | 0.4 | n |  | TRUE
15 | bus_LV_5831-3_0_4_node_130 | 0.4 | n |  | TRUE
16 | bus_LV_5831-3_0_4_node_131 | 0.4 | n |  | TRUE
17 | bus_LV_5831-3_0_4_node_11 | 0.4 | n |  | TRUE
18 | bus_LV_5831-3_0_4_node_146 | 0.4 | n |  | TRUE
19 | bus_LV_5831-3_0_4_node_145 | 0.4 | n |  | TRUE
20 | bus_LV_5831-3_0_4_node_128 | 0.4 | n |  | TRUE
21 | bus_LV_5831-3_0_4_node_129 | 0.4 | n |  | TRUE
22 | bus_LV_5831-3_0_4_node_125 | 0.4 | n |  | TRUE
23 | bus_LV_5831-3_0_4_node_185 | 0.4 | n |  | TRUE
24 | bus_LV_5831-3_0_4_node_135 | 0.4 | n |  | TRUE
25 | bus_LV_5831-3_0_4_node_134 | 0.4 | n |  | TRUE
26 | bus_LV_5831-3_0_4_node_150 | 0.4 | n |  | TRUE
27 | bus_LV_5831-3_0_4_node_147 | 0.4 | n |  | TRUE
28 | bus_LV_5831-3_0_4_node_148 | 0.4 | n |  | TRUE
29 | bus_LV_5831-3_0_4_node_132 | 0.4 | n |  | TRUE
30 | bus_LV_5831-3_0_4_node_149 | 0.4 | n |  | TRUE
31 | bus_LV_5831-3_0_4_node_151 | 0.4 | n |  | TRUE
32 | bus_LV_5831-3_0_4_node_24 | 0.4 | n |  | TRUE
33 | bus_LV_5831-3_0_4_node_172 | 0.4 | n |  | TRUE
34 | bus_LV_5831-3_0_4_node_187 | 0.4 | n |  | TRUE
35 | bus_LV_5831-3_0_4_node_133 | 0.4 | n |  | TRUE
36 | bus_LV_5831-3_0_4_node_153 | 0.4 | n |  | TRUE
37 | bus_LV_5831-3_0_4_node_152 | 0.4 | n |  | TRUE
38 | bus_LV_5831-3_0_4_node_157 | 0.4 | n |  | TRUE
39 | bus_LV_5831-3_0_4_node_154 | 0.4 | n |  | TRUE
40 | bus_LV_5831-3_0_4_node_155 | 0.4 | n |  | TRUE
41 | bus_LV_5831-3_0_4_node_156 | 0.4 | n |  | TRUE
42 | bus_LV_5831-3_0_4_node_168 | 0.4 | n |  | TRUE
43 | bus_LV_5831-3_0_4_node_166 | 0.4 | n |  | TRUE
44 | bus_LV_5831-3_0_4_node_161 | 0.4 | n |  | TRUE
45 | bus_LV_5831-3_0_4_node_162 | 0.4 | n |  | TRUE
46 | bus_LV_5831-3_0_4_node_160 | 0.4 | n |  | TRUE
47 | bus_LV_5831-3_0_4_node_163 | 0.4 | n |  | TRUE
48 | bus_LV_5831-3_0_4_node_164 | 0.4 | n |  | TRUE
49 | bus_LV_5831-3_0_4_node_165 | 0.4 | n |  | TRUE
50 | bus_LV_5831-3_0_4_node_169 | 0.4 | n |  | TRUE
51 | bus_LV_5831-3_0_4_node_167 | 0.4 | n |  | TRUE
52 | bus_LV_5831-3_0_4_node_170 | 0.4 | n |  | TRUE
53 | bus_LV_5831-3_0_4_node_181 | 0.4 | n |  | TRUE
54 | bus_LV_5831-3_0_4_node_123 | 0.4 | n |  | TRUE
55 | bus_LV_5831-3_0_4_node_124 | 0.4 | n |  | TRUE
56 | bus_LV_5831-3_0_4_node_127 | 0.4 | n |  | TRUE
57 | bus_MV_478_0_node_98 | 20 | n |  | TRUE

## load
| name | bus | p_mw | q_mvar | const_z_percent | const_i_percent | sn_mva | scaling | in_service | type
0 | LV_5831-3_0_4_load_0 | 0 | 0.0098851 | 0.0024774 | 0 | 0 |  | 1 | TRUE | wye
1 | LV_5831-3_0_4_load_1 | 1 | 0.0014948 | 0.00037463 | 0 | 0 |  | 1 | TRUE | wye
2 | LV_5831-3_0_4_load_3 | 3 | 0.0018489 | 0.00046337 | 0 | 0 |  | 1 | TRUE | wye
3 | LV_5831-3_0_4_load_158 | 8 | 0.00095732 | 0.00023993 | 0 | 0 |  | 1 | TRUE | wye
4 | LV_5831-3_0_4_load_171 | 10 | 0.016888 | 0.0042325 | 0 | 0 |  | 1 | TRUE | wye
5 | LV_5831-3_0_4_load_126 | 13 | 0.0002773 | 6.9499e-05 | 0 | 0 |  | 1 | TRUE | wye
6 | LV_5831-3_0_4_load_130 | 15 | 0.00013134 | 3.2918e-05 | 0 | 0 |  | 1 | TRUE | wye
7 | LV_5831-3_0_4_load_131 | 16 | 0.0010816 | 0.00027109 | 0 | 0 |  | 1 | TRUE | wye
8 | LV_5831-3_0_4_load_145 | 19 | 0.0015266 | 0.00038261 | 0 | 0 |  | 1 | TRUE | wye
9 | LV_5831-3_0_4_load_129 | 21 | 0.00057599 | 0.00014436 | 0 | 0 |  | 1 | TRUE | wye
10 | LV_5831-3_0_4_load_185 | 23 | 0.0016345 | 0.00040965 | 0 | 0 |  | 1 | TRUE | wye
11 | LV_5831-3_0_4_load_135 | 24 | 0.00075671 | 0.00018965 | 0 | 0 |  | 1 | TRUE | wye
12 | LV_5831-3_0_4_load_134 | 25 | 0.00067935 | 0.00017026 | 0 | 0 |  | 1 | TRUE | wye
13 | LV_5831-3_0_4_load_150 | 26 | 0.0013207 | 0.000331 | 0 | 0 |  | 1 | TRUE | wye
14 | LV_5831-3_0_4_load_147 | 27 | 0.0018723 | 0.00046925 | 0 | 0 |  | 1 | TRUE | wye
15 | LV_5831-3_0_4_load_148 | 28 | 0.001335 | 0.00033459 | 0 | 0 |  | 1 | TRUE | wye
16 | LV_5831-3_0_4_load_132 | 29 | 0.0015978 | 0.00040044 | 0 | 0 |  | 1 | TRUE | wye
17 | LV_5831-3_0_4_load_149 | 30 | 0.0011772 | 0.00029503 | 0 | 0 |  | 1 | TRUE | wye
18 | LV_5831-3_0_4_load_151 | 31 | 0.0012814 | 0.00032116 | 0 | 0 |  | 1 | TRUE | wye
19 | LV_5831-3_0_4_load_187 | 34 | 0.0080548 | 0.0020187 | 0 | 0 |  | 1 | TRUE | wye
20 | LV_5831-3_0_4_load_133 | 35 | 0.00036859 | 9.2376e-05 | 0 | 0 |  | 1 | TRUE | wye
21 | LV_5831-3_0_4_load_153 | 36 | 0.00047756 | 0.00011969 | 0 | 0 |  | 1 | TRUE | wye
22 | LV_5831-3_0_4_load_152 | 37 | 0.0008904 | 0.00022315 | 0 | 0 |  | 1 | TRUE | wye
23 | LV_5831-3_0_4_load_157 | 38 | 0.0021914 | 0.00054923 | 0 | 0 |  | 1 | TRUE | wye
24 | LV_5831-3_0_4_load_156 | 41 | 0.0010488 | 0.00026284 | 0 | 0 |  | 1 | TRUE | wye
25 | LV_5831-3_0_4_load_168 | 42 | 0.013636 | 0.0034175 | 0 | 0 |  | 1 | TRUE | wye
26 | LV_5831-3_0_4_load_166 | 43 | 0.00043496 | 0.00010901 | 0 | 0 |  | 1 | TRUE | wye
27 | LV_5831-3_0_4_load_161 | 44 | 0.00088283 | 0.00022126 | 0 | 0 |  | 1 | TRUE | wye
28 | LV_5831-3_0_4_load_162 | 45 | 0.00072788 | 0.00018243 | 0 | 0 |  | 1 | TRUE | wye
29 | LV_5831-3_0_4_load_160 | 46 | 0.0029393 | 0.00073666 | 0 | 0 |  | 1 | TRUE | wye
30 | LV_5831-3_0_4_load_164 | 48 | 0.00053614 | 0.00013437 | 0 | 0 |  | 1 | TRUE | wye
31 | LV_5831-3_0_4_load_165 | 49 | 0.0072248 | 0.0018107 | 0 | 0 |  | 1 | TRUE | wye
32 | LV_5831-3_0_4_load_167 | 51 | 0.00077095 | 0.00019322 | 0 | 0 |  | 1 | TRUE | wye
33 | LV_5831-3_0_4_load_170 | 52 | 0.017923 | 0.0044919 | 0 | 0 |  | 1 | TRUE | wye
34 | LV_5831-3_0_4_load_181 | 53 | 0.0030128 | 0.00075509 | 0 | 0 |  | 1 | TRUE | wye
35 | LV_5831-3_0_4_load_123 | 54 | 0.0007093 | 0.00017777 | 0 | 0 |  | 1 | TRUE | wye
36 | LV_5831-3_0_4_load_124 | 55 | 0.00018587 | 4.6584e-05 | 0 | 0 |  | 1 | TRUE | wye
37 | LV_5831-3_0_4_load_127 | 56 | 0.0015321 | 0.00038397 | 0 | 0 |  | 1 | TRUE | wye

## ext_grid
| name | bus | vm_pu | va_degree | slack_weight | in_service
0 |  | 52 | 1 | 0 | 1 | TRUE

## line
| name | std_type | from_bus | to_bus | length_km | r_ohm_per_km | x_ohm_per_km | c_nf_per_km | g_us_per_km | max_i_ka | df | parallel | type | in_service
0 | LV_5831-3_0_4_line_0 | NAYY 4x150 SE | 0 | 1 | 0.053153 | 0.208 | 0.08 | 261 | 0 | 0.27 | 1 | 3 | cs | TRUE
1 | LV_5831-3_0_4_line_1 | NAYY 4x150 SE | 0 | 2 | 0.020968 | 0.208 | 0.08 | 261 | 0 | 0.27 | 1 | 3 | cs | TRUE
2 | LV_5831-3_0_4_line_2 | NAYY 4x150 SE | 1 | 3 | 0.050107 | 0.208 | 0.08 | 261 | 0 | 0.27 | 1 | 3 | cs | TRUE
3 | LV_5831-3_0_4_line_3 | NAYY 4x150 SE | 2 | 4 | 0.04812 | 0.208 | 0.08 | 261 | 0 | 0.27 | 1 | 3 | cs | TRUE
4 | LV_5831-3_0_4_line_4 | NAYY 4x150 SE | 3 | 5 | 0.012263 | 0.208 | 0.08 | 261 | 0 | 0.27 | 1 | 3 | cs | TRUE
5 | LV_5831-3_0_4_line_5 | NAYY 4x150 SE | 4 | 9 | 0.10056 | 0.208 | 0.08 | 261 | 0 | 0.27 | 1 | 3 | cs | TRUE
6 | LV_5831-3_0_4_line_6 | NAYY 4x150 SE | 4 | 8 | 0.036822 | 0.208 | 0.08 | 261 | 0 | 0.27 | 1 | 1 | cs | TRUE
7 | LV_5831-3_0_4_line_7 | NAYY 4x150 SE | 5 | 10 | 0.2691 | 0.208 | 0.08 | 261 | 0 | 0.27 | 1 | 3 | cs | TRUE
8 | LV_5831-3_0_4_line_8 | NAYY 4x150 SE | 6 | 7 | 0.083347 | 0.208 | 0.08 | 261 | 0 | 0.27 | 1 | 1 | cs | TRUE
9 | LV_5831-3_0_4_line_9 | NAYY 4x150 SE | 6 | 8 | 0.031784 | 0.208 | 0.08 | 261 | 0 | 0.27 | 1 | 1 | cs | TRUE
10 | LV_5831-3_0_4_line_10 | NAYY 4x150 SE | 7 | 34 | 0.095451 | 0.208 | 0.08 | 261 | 0 | 0.27 | 1 | 1 | cs | TRUE
11 | LV_5831-3_0_4_line_11 | NAYY 4x150 SE | 9 | 44 | 0.026206 | 0.208 | 0.08 | 261 | 0 | 0.27 | 1 | 1 | cs | TRUE
12 | LV_5831-3_0_4_line_12 | NAYY 4x150 SE | 9 | 45 | 0.049251 | 0.208 | 0.08 | 261 | 0 | 0.27 | 1 | 3 | cs | TRUE
13 | LV_5831-3_0_4_line_13 | NAYY 4x150 SE | 10 | 32 | 0.20556 | 0.208 | 0.08 | 261 | 0 | 0.27 | 1 | 3 | cs | TRUE
14 | LV_5831-3_0_4_line_14 | NAYY 4x150 SE | 11 | 12 | 1.2667 | 0.208 | 0.08 | 261 | 0 | 0.27 | 1 | 3 | cs | TRUE
15 | LV_5831-3_0_4_line_15 | NAYY 4x150 SE | 11 | 13 | 0.086291 | 0.208 | 0.08 | 261 | 0 | 0.27 | 1 | 3 | cs | TRUE
16 | LV_5831-3_0_4_line_16 | NAYY 4x150 SE | 12 | 23 | 0.1109 | 0.208 | 0.08 | 261 | 0 | 0.27 | 1 | 3 | cs | TRUE
17 | LV_5831-3_0_4_line_17 | NAYY 4x150 SE | 13 | 56 | 0.051631 | 0.208 | 0.08 | 261 | 0 | 0.27 | 1 | 3 | cs | TRUE
18 | LV_5831-3_0_4_line_18 | NAYY 4x150 SE | 14 | 15 | 0.033003 | 0.208 | 0.08 | 261 | 0 | 0.27 | 1 | 3 | cs | TRUE
19 | LV_5831-3_0_4_line_19 | NAYY 4x150 SE | 14 | 16 | 0.017817 | 0.208 | 0.08 | 261 | 0 | 0.27 | 1 | 3 | cs | TRUE
20 | LV_5831-3_0_4_line_20 | NAYY 4x150 SE | 15 | 21 | 0.016769 | 0.208 | 0.08 | 261 | 0 | 0.27 | 1 | 3 | cs | TRUE
21 | LV_5831-3_0_4_line_21 | NAYY 4x150 SE | 16 | 29 | 0.049113 | 0.208 | 0.08 | 261 | 0 | 0.27 | 1 | 2 | cs | TRUE
22 | LV_5831-3_0_4_line_22 | NAYY 4x150 SE | 17 | 18 | 0.066275 | 0.208 | 0.08 | 261 | 0 | 0.27 | 1 | 1 | cs | TRUE
23 | LV_5831-3_0_4_line_23 | NAYY 4x150 SE | 17 | 19 | 0.016838 | 0.208 | 0.08 | 261 | 0 | 0.27 | 1 | 1 | cs | TRUE
24 | LV_5831-3_0_4_line_24 | NAYY 4x150 SE | 18 | 26 | 0.016678 | 0.208 | 0.08 | 261 | 0 | 0.27 | 1 | 1 | cs | TRUE
25 | LV_5831-3_0_4_line_25 | NAYY 4x150 SE | 18 | 27 | 0.02109 | 0.208 | 0.08 | 261 | 0 | 0.27 | 1 | 1 | cs | TRUE
26 | LV_5831-3_0_4_line_26 | NAYY 4x150 SE | 20 | 21 | 0.22615 | 0.208 | 0.08 | 261 | 0 | 0.27 | 1 | 3 | cs | TRUE
27 | LV_5831-3_0_4_line_27 | NAYY 4x150 SE | 20 | 22 | 0.18704 | 0.208 | 0.08 | 261 | 0 | 0.27 | 1 | 3 | cs | TRUE
28 | LV_5831-3_0_4_line_28 | NAYY 4x150 SE | 22 | 56 | 0.11719 | 0.208 | 0.08 | 261 | 0 | 0.27 | 1 | 3 | cs | TRUE
29 | LV_5831-3_0_4_line_29 | NAYY 4x150 SE | 23 | 33 | 0.14244 | 0.208 | 0.08 | 261 | 0 | 0.27 | 1 | 3 | cs | TRUE
30 | LV_5831-3_0_4_line_30 | NAYY 4x150 SE | 24 | 25 | 0.011321 | 0.208 | 0.08 | 261 | 0 | 0.27 | 1 | 1 | cs | TRUE
31 | LV_5831-3_0_4_line_31 | NAYY 4x150 SE | 25 | 35 | 0.002271 | 0.208 | 0.08 | 261 | 0 | 0.27 | 1 | 1 | cs | TRUE
32 | LV_5831-3_0_4_line_32 | NAYY 4x150 SE | 26 | 36 | 0.027486 | 0.208 | 0.08 | 261 | 0 | 0.27 | 1 | 1 | cs | TRUE
33 | LV_5831-3_0_4_line_33 | NAYY 4x150 SE | 27 | 28 | 0.013999 | 0.208 | 0.08 | 261 | 0 | 0.27 | 1 | 1 | cs | TRUE
34 | LV_5831-3_0_4_line_34 | NAYY 4x150 SE | 28 | 30 | 0.018298 | 0.208 | 0.08 | 261 | 0 | 0.27 | 1 | 1 | cs | TRUE
35 | LV_5831-3_0_4_line_35 | NAYY 4x150 SE | 29 | 35 | 0.031234 | 0.208 | 0.08 | 261 | 0 | 0.27 | 1 | 1 | cs | TRUE
36 | LV_5831-3_0_4_line_36 | NAYY 4x150 SE | 30 | 31 | 0.0073418 | 0.208 | 0.08 | 261 | 0 | 0.27 | 1 | 1 | cs | TRUE
37 | LV_5831-3_0_4_line_37 | NAYY 4x150 SE | 31 | 37 | 0.031489 | 0.208 | 0.08 | 261 | 0 | 0.27 | 1 | 1 | cs | TRUE
38 | LV_5831-3_0_4_line_38 | NAYY 4x150 SE | 32 | 33 | 0.26433 | 0.208 | 0.08 | 261 | 0 | 0.27 | 1 | 3 | cs | TRUE
39 | LV_5831-3_0_4_line_39 | NAYY 4x150 SE | 36 | 39 | 0.10843 | 0.208 | 0.08 | 261 | 0 | 0.27 | 1 | 1 | cs | TRUE
40 | LV_5831-3_0_4_line_40 | NAYY 4x150 SE | 37 | 38 | 0.025103 | 0.208 | 0.08 | 261 | 0 | 0.27 | 1 | 1 | cs | TRUE
41 | LV_5831-3_0_4_line_41 | NAYY 4x150 SE | 39 | 40 | 0.026546 | 0.208 | 0.08 | 261 | 0 | 0.27 | 1 | 3 | cs | TRUE
42 | LV_5831-3_0_4_line_42 | NAYY 4x150 SE | 39 | 41 | 0.059671 | 0.208 | 0.08 | 261 | 0 | 0.27 | 1 | 3 | cs | TRUE
43 | LV_5831-3_0_4_line_43 | NAYY 4x150 SE | 40 | 42 | 0.056777 | 0.208 | 0.08 | 261 | 0 | 0.27 | 1 | 3 | cs | TRUE
44 | LV_5831-3_0_4_line_44 | NAYY 4x150 SE | 41 | 43 | 0.038089 | 0.208 | 0.08 | 261 | 0 | 0.27 | 1 | 3 | cs | TRUE
45 | LV_5831-3_0_4_line_45 | NAYY 4x150 SE | 42 | 51 | 0.015823 | 0.208 | 0.08 | 261 | 0 | 0.27 | 1 | 3 | cs | TRUE
46 | LV_5831-3_0_4_line_46 | NAYY 4x150 SE | 43 | 48 | 0.019746 | 0.208 | 0.08 | 261 | 0 | 0.27 | 1 | 3 | cs | TRUE
47 | LV_5831-3_0_4_line_47 | NAYY 4x150 SE | 44 | 46 | 0.0019667 | 0.208 | 0.08 | 261 | 0 | 0.27 | 1 | 1 | cs | TRUE
48 | LV_5831-3_0_4_line_48 | NAYY 4x150 SE | 45 | 47 | 0.01415 | 0.208 | 0.08 | 261 | 0 | 0.27 | 1 | 3 | cs | TRUE
49 | LV_5831-3_0_4_line_49 | NAYY 4x150 SE | 47 | 48 | 0.023679 | 0.208 | 0.08 | 261 | 0 | 0.27 | 1 | 3 | cs | TRUE
50 | LV_5831-3_0_4_line_50 | NAYY 4x150 SE | 49 | 50 | 0.0068493 | 0.208 | 0.08 | 261 | 0 | 0.27 | 1 | 1 | cs | TRUE
51 | LV_5831-3_0_4_line_51 | NAYY 4x150 SE | 50 | 52 | 0.036317 | 0.208 | 0.08 | 261 | 0 | 0.27 | 1 | 3 | cs | TRUE
52 | LV_5831-3_0_4_line_52 | NAYY 4x150 SE | 50 | 51 | 0.013852 | 0.208 | 0.08 | 261 | 0 | 0.27 | 1 | 3 | cs | TRUE
53 | LV_5831-3_0_4_line_53 | NAYY 4x150 SE | 52 | 53 | 0.021185 | 0.208 | 0.08 | 261 | 0 | 0.27 | 1 | 1 | cs | TRUE
54 | LV_5831-3_0_4_line_54 | NAYY 4x150 SE | 54 | 55 | 0.065209 | 0.208 | 0.08 | 261 | 0 | 0.27 | 1 | 1 | cs | TRUE
55 | LV_5831-3_0_4_line_55 | NAYY 4x150 SE | 55 | 56 | 0.067909 | 0.208 | 0.08 | 261 | 0 | 0.27 | 1 | 1 | cs | TRUE

## trafo
| name | std_type | hv_bus | lv_bus | sn_mva | vn_hv_kv | vn_lv_kv | vk_percent | vkr_percent | pfe_kw | i0_percent | shift_degree | tap_side | tap_neutral | tap_min | tap_max | tap_step_percent | tap_step_degree | tap_pos | tap_phase_shifter | parallel | df | in_service
0 | LV_5831-3_0_4_trafo_170 | 0.25 MVA 20/0.4 kV | 57 | 52 | 0.25 | 20 | 0.4 | 6 | 1.44 | 0.8 | 0.32 | 150 | hv | 0 | -2 | 2 | 2.5 | 0 | 0 | FALSE | 1 | 1 | TRUE

## line_geodata
| x0 | y0 | x1 | y1 | x2 | y2 | x3 | y3 | x4 | y4 | x5 | y5 | x6 | y6 | x7 | y7 | x8 | y8
0 | 2558250.0919 | 1179154.0294 | 2558257.6803 | 1179168.932 | 2558284.0892 | 1179168.7922 | 2558288.4413 | 1179177.8185
1 | 2558240.5776 | 1179135.3446 | 2558250.0919 | 1179154.0294
2 | 2558314.5875 | 1179203.2084 | 2558303.3121 | 1179210.6805 | 2558296.897 | 1179200.0306 | 2558296.9105 | 1179195.3836 | 2558288.4413 | 1179177.8185
3 | 2558194.7408 | 1179148.5607 | 2558206.2783 | 1179144.4334 | 2558208.092 | 1179143.7871 | 2558231.609 | 1179135.385 | 2558240.5776 | 1179135.3446
4 | 2558324.8096 | 1179196.4342 | 2558314.5875 | 1179203.2084
5 | 2558194.7408 | 1179148.5607 | 2558220.27 | 1179194.1511 | 2558238.6421 | 1179238.8689
6 | 2558194.7408 | 1179148.5607 | 2558160.1693 | 1179161.235
7 | 2558324.8096 | 1179196.4342 | 2558346.8665 | 1179225.1848 | 2558400.5376 | 1179288.3117 | 2558455.29 | 1179343.4272 | 2558497.183 | 1179382.9019 | 2558508.4156 | 1179392.4675
8 | 2558130.329 | 1179172.1793 | 2558123.8215 | 1179174.5594 | 2558047.2681 | 1179170.5492
9 | 2558130.329 | 1179172.1793 | 2558135.541 | 1179170.264 | 2558160.1693 | 1179161.235
10 | 2558047.2681 | 1179170.5492 | 2558059.1767 | 1179186.6743 | 2558104.0259 | 1179247.3925
11 | 2558238.6421 | 1179238.8689 | 2558215.508 | 1179251.1802
12 | 2558238.6421 | 1179238.8689 | 2558254.0931 | 1179275.5472 | 2558259.6745 | 1179283.1747
13 | 2558664.9735 | 1179525.6829 | 2558539.487 | 1179418.9277 | 2558508.4156 | 1179392.4675
14 | 2558237.9289 | 1179819.1835 | 2558287.1742 | 1179883.5632 | 2558442.2211 | 1180083.2683 | 2558525.5348 | 1180190.3583 | 2558614.6202 | 1180308.5043 | 2558735.0257 | 1180462.1322 | 2558810.2009 | 1180561.2447 | 2558989.7372 | 1180793.2681 | 2559006.4696 | 1180825.3706
15 | 2559006.4696 | 1180825.3706 | 2558945.3148 | 1180886.2491
16 | 2558237.9289 | 1179819.1835 | 2558312.195 | 1179768.0604 | 2558329.2783 | 1179756.301
17 | 2558908.724 | 1180922.6746 | 2558945.3148 | 1180886.2491
18 | 2559352.4493 | 1180901.3495 | 2559321.738 | 1180913.434
19 | 2559352.4493 | 1180901.3495 | 2559346.7453 | 1180884.4707
20 | 2559306.134 | 1180919.5739 | 2559321.738 | 1180913.434
21 | 2559346.7453 | 1180884.4707 | 2559340.0877 | 1180864.7696 | 2559327.6782 | 1180839.316
22 | 2558113.1629 | 1179467.6793 | 2558054.8084 | 1179499.4052
23 | 2558054.8084 | 1179499.4052 | 2558046.8207 | 1179484.5824
24 | 2558113.1629 | 1179467.6793 | 2558129.4696 | 1179464.1802
25 | 2558113.1629 | 1179467.6793 | 2558102.8676 | 1179449.2734
26 | 2559119.468 | 1181037.9551 | 2559142.9366 | 1181032.325 | 2559163.3612 | 1181019.323 | 2559231.3932 | 1180954.413 | 2559253.6271 | 1180936.7521 | 2559275.9452 | 1180931.4528 | 2559306.134 | 1180919.5739
27 | 2559119.468 | 1181037.9551 | 2558999.0958 | 1181053.0761 | 2558980.4066 | 1181052.9042 | 2558952.7777 | 1181014.3065
28 | 2558952.7777 | 1181014.3065 | 2558894.3561 | 1180936.9775 | 2558908.724 | 1180922.6746
29 | 2558446.6131 | 1179675.5424 | 2558344.4668 | 1179745.8459 | 2558329.2783 | 1179756.301
30 | 2559312.9956 | 1180809.2 | 2559308.0343 | 1180799.0237
31 | 2559313.9908 | 1180811.2413 | 2559312.9956 | 1180809.2
32 | 2558129.4696 | 1179464.1802 | 2558156.3442 | 1179458.4134
33 | 2558102.8676 | 1179449.2734 | 2558096.0335 | 1179437.0554
34 | 2558087.101 | 1179421.0856 | 2558096.0335 | 1179437.0554
35 | 2559313.9908 | 1180811.2413 | 2559327.6782 | 1180839.316
36 | 2558087.101 | 1179421.0856 | 2558083.5169 | 1179414.678
37 | 2558083.5169 | 1179414.678 | 2558068.145 | 1179387.1958
38 | 2558446.6131 | 1179675.5424 | 2558582.7988 | 1179581.759 | 2558656.3358 | 1179531.5124 | 2558664.9735 | 1179525.6829
39 | 2558262.3613 | 1179435.6638 | 2558156.3442 | 1179458.4134
40 | 2558055.8905 | 1179365.2872 | 2558068.145 | 1179387.1958
41 | 2558262.3613 | 1179435.6638 | 2558278.4367 | 1179456.8185
42 | 2558262.3613 | 1179435.6638 | 2558263.6179 | 1179404.4607 | 2558264.7593 | 1179376.0413
43 | 2558278.4367 | 1179456.8185 | 2558293.3634 | 1179451.3115 | 2558326.1239 | 1179426.8802
44 | 2558264.7593 | 1179376.0413 | 2558266.2878 | 1179337.983
45 | 2558338.8083 | 1179417.4207 | 2558326.1239 | 1179426.8802
46 | 2558267.0802 | 1179318.2531 | 2558266.2878 | 1179337.983
47 | 2558215.508 | 1179251.1802 | 2558213.7718 | 1179252.1041
48 | 2558268.0304 | 1179294.5935 | 2558259.6745 | 1179283.1747
49 | 2558268.0304 | 1179294.5935 | 2558267.0802 | 1179318.2531
50 | 2558349.9127 | 1179409.1395 | 2558345.9296 | 1179403.5675
51 | 2558349.9127 | 1179409.1395 | 2558372.319 | 1179437.721
52 | 2558349.9127 | 1179409.1395 | 2558338.8083 | 1179417.4207
53 | 2558390.6556 | 1179427.11 | 2558372.319 | 1179437.721
54 | 2558841.2058 | 1180929.9505 | 2558827.2616 | 1180926.8448 | 2558819.1764 | 1180920.5749 | 2558796.426 | 1180886.8371
55 | 2558908.724 | 1180922.6746 | 2558841.2058 | 1180929.9505

## bus_geodata
| x | y | coords
0 | 2558250.0919 | 1179154.0294
1 | 2558288.4413 | 1179177.8185
2 | 2558240.5776 | 1179135.3446
3 | 2558314.5875 | 1179203.2084
4 | 2558194.7408 | 1179148.5607
5 | 2558324.8096 | 1179196.4342
6 | 2558130.329 | 1179172.1793
7 | 2558047.2681 | 1179170.5492
8 | 2558160.1693 | 1179161.235
9 | 2558238.6421 | 1179238.8689
10 | 2558508.4156 | 1179392.4675
11 | 2559006.4696 | 1180825.3706
12 | 2558237.9289 | 1179819.1835
13 | 2558945.3148 | 1180886.2491
14 | 2559352.4493 | 1180901.3495
15 | 2559321.738 | 1180913.434
16 | 2559346.7453 | 1180884.4707
17 | 2558054.8084 | 1179499.4052
18 | 2558113.1629 | 1179467.6793
19 | 2558046.8207 | 1179484.5824
20 | 2559119.468 | 1181037.9551
21 | 2559306.134 | 1180919.5739
22 | 2558952.7777 | 1181014.3065
23 | 2558329.2783 | 1179756.301
24 | 2559308.0343 | 1180799.0237
25 | 2559312.9956 | 1180809.2
26 | 2558129.4696 | 1179464.1802
27 | 2558102.8676 | 1179449.2734
28 | 2558096.0336 | 1179437.0554
29 | 2559327.6782 | 1180839.316
30 | 2558087.101 | 1179421.0856
31 | 2558083.5169 | 1179414.678
32 | 2558664.9735 | 1179525.6829
33 | 2558446.6131 | 1179675.5424
34 | 2558104.0259 | 1179247.3925
35 | 2559313.9908 | 1180811.2413
36 | 2558156.3442 | 1179458.4134
37 | 2558068.145 | 1179387.1958
38 | 2558055.8905 | 1179365.2872
39 | 2558262.3613 | 1179435.6638
40 | 2558278.4367 | 1179456.8185
41 | 2558264.7593 | 1179376.0413
42 | 2558326.1238 | 1179426.8802
43 | 2558266.2878 | 1179337.983
44 | 2558215.508 | 1179251.1802
45 | 2558259.6745 | 1179283.1747
46 | 2558213.7718 | 1179252.1041
47 | 2558268.0304 | 1179294.5935
48 | 2558267.0802 | 1179318.2531
49 | 2558345.9296 | 1179403.5675
50 | 2558349.9127 | 1179409.1395
51 | 2558338.8083 | 1179417.4207
52 | 2558372.319 | 1179437.721
53 | 2558390.6556 | 1179427.11
54 | 2558796.426 | 1180886.8371
55 | 2558841.2058 | 1180929.9505
56 | 2558908.724 | 1180922.6746
57 | 2558390.6556 | 1179427.11

## line_std_types
| c_nf_per_km | r_ohm_per_km | x_ohm_per_km | max_i_ka | type | q_mm2 | alpha | voltage_rating
NAYY 4x50 SE | 210 | 0.642 | 0.083 | 0.142 | cs | 50 | 0.00403 | LV
NAYY 4x120 SE | 264 | 0.225 | 0.08 | 0.242 | cs | 120 | 0.00403 | LV
NAYY 4x150 SE | 261 | 0.208 | 0.08 | 0.27 | cs | 150 | 0.00403 | LV
NA2XS2Y 1x95 RM/25 12/20 kV | 216 | 0.313 | 0.132 | 0.252 | cs | 95 | 0.00403 | MV
NA2XS2Y 1x185 RM/25 12/20 kV | 273 | 0.161 | 0.117 | 0.362 | cs | 185 | 0.00403 | MV
NA2XS2Y 1x240 RM/25 12/20 kV | 304 | 0.122 | 0.112 | 0.421 | cs | 240 | 0.00403 | MV
NA2XS2Y 1x95 RM/25 6/10 kV | 315 | 0.313 | 0.123 | 0.249 | cs | 95 | 0.00403 | MV
NA2XS2Y 1x185 RM/25 6/10 kV | 406 | 0.161 | 0.11 | 0.358 | cs | 185 | 0.00403 | MV
NA2XS2Y 1x240 RM/25 6/10 kV | 456 | 0.122 | 0.105 | 0.416 | cs | 240 | 0.00403 | MV
NA2XS2Y 1x150 RM/25 12/20 kV | 250 | 0.206 | 0.116 | 0.319 | cs | 150 | 0.00403 | MV
NA2XS2Y 1x120 RM/25 12/20 kV | 230 | 0.253 | 0.119 | 0.283 | cs | 120 | 0.00403 | MV
NA2XS2Y 1x70 RM/25 12/20 kV | 190 | 0.443 | 0.132 | 0.22 | cs | 70 | 0.00403 | MV
NA2XS2Y 1x150 RM/25 6/10 kV | 360 | 0.206 | 0.11 | 0.315 | cs | 150 | 0.00403 | MV
NA2XS2Y 1x120 RM/25 6/10 kV | 340 | 0.253 | 0.113 | 0.28 | cs | 120 | 0.00403 | MV
NA2XS2Y 1x70 RM/25 6/10 kV | 280 | 0.443 | 0.123 | 0.217 | cs | 70 | 0.00403 | MV
N2XS(FL)2Y 1x120 RM/35 64/110 kV | 112 | 0.153 | 0.166 | 0.366 | cs | 120 | 0.00393 | HV
N2XS(FL)2Y 1x185 RM/35 64/110 kV | 125 | 0.099 | 0.156 | 0.457 | cs | 185 | 0.00393 | HV
N2XS(FL)2Y 1x240 RM/35 64/110 kV | 135 | 0.075 | 0.149 | 0.526 | cs | 240 | 0.00393 | HV
N2XS(FL)2Y 1x300 RM/35 64/110 kV | 144 | 0.06 | 0.144 | 0.588 | cs | 300 | 0.00393 | HV
15-AL1/3-ST1A 0.4 | 11 | 1.8769 | 0.35 | 0.105 | ol | 16 | 0.00403 | LV
24-AL1/4-ST1A 0.4 | 11.25 | 1.2012 | 0.335 | 0.14 | ol | 24 | 0.00403 | LV
48-AL1/8-ST1A 0.4 | 12.2 | 0.5939 | 0.3 | 0.21 | ol | 48 | 0.00403 | LV
94-AL1/15-ST1A 0.4 | 13.2 | 0.306 | 0.29 | 0.35 | ol | 94 | 0.00403 | LV
34-AL1/6-ST1A 10.0 | 9.7 | 0.8342 | 0.36 | 0.17 | ol | 34 | 0.00403 | MV
48-AL1/8-ST1A 10.0 | 10.1 | 0.5939 | 0.35 | 0.21 | ol | 48 | 0.00403 | MV
70-AL1/11-ST1A 10.0 | 10.4 | 0.4132 | 0.339 | 0.29 | ol | 70 | 0.00403 | MV
94-AL1/15-ST1A 10.0 | 10.75 | 0.306 | 0.33 | 0.35 | ol | 94 | 0.00403 | MV
122-AL1/20-ST1A 10.0 | 11.1 | 0.2376 | 0.323 | 0.41 | ol | 122 | 0.00403 | MV
149-AL1/24-ST1A 10.0 | 11.25 | 0.194 | 0.315 | 0.47 | ol | 149 | 0.00403 | MV
34-AL1/6-ST1A 20.0 | 9.15 | 0.8342 | 0.382 | 0.17 | ol | 34 | 0.00403 | MV
48-AL1/8-ST1A 20.0 | 9.5 | 0.5939 | 0.372 | 0.21 | ol | 48 | 0.00403 | MV
70-AL1/11-ST1A 20.0 | 9.7 | 0.4132 | 0.36 | 0.29 | ol | 70 | 0.00403 | MV
94-AL1/15-ST1A 20.0 | 10 | 0.306 | 0.35 | 0.35 | ol | 94 | 0.00403 | MV
122-AL1/20-ST1A 20.0 | 10.3 | 0.2376 | 0.344 | 0.41 | ol | 122 | 0.00403 | MV
149-AL1/24-ST1A 20.0 | 10.5 | 0.194 | 0.337 | 0.47 | ol | 149 | 0.00403 | MV
184-AL1/30-ST1A 20.0 | 10.75 | 0.1571 | 0.33 | 0.535 | ol | 184 | 0.00403 | MV
243-AL1/39-ST1A 20.0 | 11 | 0.1188 | 0.32 | 0.645 | ol | 243 | 0.00403 | MV
48-AL1/8-ST1A 110.0 | 8 | 0.5939 | 0.46 | 0.21 | ol | 48 | 0.00403 | HV
70-AL1/11-ST1A 110.0 | 8.4 | 0.4132 | 0.45 | 0.29 | ol | 70 | 0.00403 | HV
94-AL1/15-ST1A 110.0 | 8.65 | 0.306 | 0.44 | 0.35 | ol | 94 | 0.00403 | HV
122-AL1/20-ST1A 110.0 | 8.5 | 0.2376 | 0.43 | 0.41 | ol | 122 | 0.00403 | HV
149-AL1/24-ST1A 110.0 | 8.75 | 0.194 | 0.41 | 0.47 | ol | 149 | 0.00403 | HV
184-AL1/30-ST1A 110.0 | 8.8 | 0.1571 | 0.4 | 0.535 | ol | 184 | 0.00403 | HV
243-AL1/39-ST1A 110.0 | 9 | 0.1188 | 0.39 | 0.645 | ol | 243 | 0.00403 | HV
305-AL1/39-ST1A 110.0 | 9.2 | 0.0949 | 0.38 | 0.74 | ol | 305 | 0.00403 | HV
490-AL1/64-ST1A 110.0 | 9.75 | 0.059 | 0.37 | 0.96 | ol | 490 | 0.00403 | HV
679-AL1/86-ST1A 110.0 | 9.95 | 0.042 | 0.36 | 1.15 | ol | 679 | 0.00403 | HV
490-AL1/64-ST1A 220.0 | 10 | 0.059 | 0.285 | 0.96 | ol | 490 | 0.00403 | HV
679-AL1/86-ST1A 220.0 | 11.7 | 0.042 | 0.275 | 1.15 | ol | 679 | 0.00403 | HV
490-AL1/64-ST1A 380.0 | 11 | 0.059 | 0.253 | 0.96 | ol | 490 | 0.00403 | HV
679-AL1/86-ST1A 380.0 | 14.6 | 0.042 | 0.25 | 1.15 | ol | 679 | 0.00403 | HV

## trafo_std_types
| i0_percent | pfe_kw | vkr_percent | sn_mva | vn_lv_kv | vn_hv_kv | vk_percent | shift_degree | vector_group | tap_side | tap_neutral | tap_min | tap_max | tap_step_degree | tap_step_percent | tap_phase_shifter
160 MVA 380/110 kV | 0.06 | 60 | 0.25 | 160 | 110 | 380 | 12.2 | 0 | Yy0 | hv | 0 | -9 | 9 | 0 | 1.5 | FALSE
100 MVA 220/110 kV | 0.06 | 55 | 0.26 | 100 | 110 | 220 | 12 | 0 | Yy0 | hv | 0 | -9 | 9 | 0 | 1.5 | FALSE
63 MVA 110/20 kV | 0.04 | 22 | 0.32 | 63 | 20 | 110 | 18 | 150 | YNd5 | hv | 0 | -9 | 9 | 0 | 1.5 | FALSE
40 MVA 110/20 kV | 0.05 | 18 | 0.34 | 40 | 20 | 110 | 16.2 | 150 | YNd5 | hv | 0 | -9 | 9 | 0 | 1.5 | FALSE
25 MVA 110/20 kV | 0.07 | 14 | 0.41 | 25 | 20 | 110 | 12 | 150 | YNd5 | hv | 0 | -9 | 9 | 0 | 1.5 | FALSE
63 MVA 110/10 kV | 0.04 | 22 | 0.32 | 63 | 10 | 110 | 18 | 150 | YNd5 | hv | 0 | -9 | 9 | 0 | 1.5 | FALSE
40 MVA 110/10 kV | 0.05 | 18 | 0.34 | 40 | 10 | 110 | 16.2 | 150 | YNd5 | hv | 0 | -9 | 9 | 0 | 1.5 | FALSE
25 MVA 110/10 kV | 0.07 | 14 | 0.41 | 25 | 10 | 110 | 12 | 150 | YNd5 | hv | 0 | -9 | 9 | 0 | 1.5 | FALSE
0.25 MVA 20/0.4 kV | 0.32 | 0.8 | 1.44 | 0.25 | 0.4 | 20 | 6 | 150 | Yzn5 | hv | 0 | -2 | 2 | 0 | 2.5 | FALSE
0.4 MVA 20/0.4 kV | 0.3375 | 1.35 | 1.425 | 0.4 | 0.4 | 20 | 6 | 150 | Dyn5 | hv | 0 | -2 | 2 | 0 | 2.5 | FALSE
0.63 MVA 20/0.4 kV | 0.2619 | 1.65 | 1.206 | 0.63 | 0.4 | 20 | 6 | 150 | Dyn5 | hv | 0 | -2 | 2 | 0 | 2.5 | FALSE
0.25 MVA 10/0.4 kV | 0.24 | 0.6 | 1.2 | 0.25 | 0.4 | 10 | 4 | 150 | Dyn5 | hv | 0 | -2 | 2 | 0 | 2.5 | FALSE
0.4 MVA 10/0.4 kV | 0.2375 | 0.95 | 1.325 | 0.4 | 0.4 | 10 | 4 | 150 | Dyn5 | hv | 0 | -2 | 2 | 0 | 2.5 | FALSE
0.63 MVA 10/0.4 kV | 0.1873 | 1.18 | 1.0794 | 0.63 | 0.4 | 10 | 4 | 150 | Dyn5 | hv | 0 | -2 | 2 | 0 | 2.5 | FALSE

## trafo3w_std_types
| sn_hv_mva | sn_mv_mva | sn_lv_mva | vn_hv_kv | vn_mv_kv | vn_lv_kv | vk_hv_percent | vk_mv_percent | vk_lv_percent | vkr_hv_percent | vkr_mv_percent | vkr_lv_percent | pfe_kw | i0_percent | shift_mv_degree | shift_lv_degree | vector_group | tap_side | tap_neutral | tap_min | tap_max | tap_step_percent
63/25/38 MVA 110/20/10 kV | 63 | 25 | 38 | 110 | 20 | 10 | 10.4 | 10.4 | 10.4 | 0.28 | 0.32 | 0.35 | 35 | 0.89 | 0 | 0 | YN0yn0yn0 | hv | 0 | -10 | 10 | 1.2
63/25/38 MVA 110/10/10 kV | 63 | 25 | 38 | 110 | 10 | 10 | 10.4 | 10.4 | 10.4 | 0.28 | 0.32 | 0.35 | 35 | 0.89 | 0 | 0 | YN0yn0yn0 | hv | 0 | -10 | 10 | 1.2

## fuse_std_types
| fuse_type | i_rated_a | t_avg | t_min | t_total | x_avg | x_min | x_total
HV 100A | HV 100A | 100 | 0 | [10.0, 3.64, 0.854, 0.281, 0.1, 0.0531, 0.022, 0.01] | [10.0, 4.267, 1.21, 0.403, 0.1, 0.058, 0.022, 0.01] | 0 | [300.0, 350.0, 450.0, 550.0, 700.0, 850.0, 1200.0, 1752.0] | [600.0, 700.0, 900.0, 1150.0, 1665.0, 2000.0, 3000.0, 4313.0]
HV 10A | HV 10A | 10 | 0 | [10.0, 1675.0, 0.344, 0.156, 0.1, 0.0417, 0.0171, 0.01] | [10.0, 1.3, 0.3, 0.155, 0.1, 0.0555, 0.023, 0.01] | 0 | [30.0, 32.0, 35.0, 37.0, 39.0, 50.0, 70.0, 88.0] | [60.0, 70.0, 80.0, 87.0, 94.0, 110.0, 150.0, 216.0]
HV 125A | HV 125A | 125 | 0 | [10.0, 1.82, 0.344, 0.1, 0.0467, 0.0269, 0.01] | [10.0, 2.478, 0.426, 0.1, 0.0427, 0.0211, 0.01] | 0 | [375.0, 500.0, 700.0, 925.0, 1200.0, 1500.0, 2341.0] | [750.0, 1000.0, 1500.0, 2200.0, 3000.0, 4000.0, 5765.0]
HV 160A | HV 160A | 160 | 0 | [10.0, 4.15, 1.03, 0.198, 0.1, 0.051, 0.0172, 0.01] | [10.0, 2.3, 0.734, 0.274, 0.1, 0.046, 0.0177, 0.01] | 0 | [480.0, 550.0, 700.0, 1000.0, 1260.0, 1600.0, 2500.0, 3227.0] | [960.0, 1300.0, 1700.0, 2200.0, 2996.0, 4000.0, 6000.0, 7946.0]
HV 16A | HV 16A | 16 | 0 | [10.0, 0.352, 0.164, 0.1, 0.0649, 0.0342, 0.01] | [10.0, 2.34, 0.722, 0.181, 0.1, 0.055, 0.0296, 0.01] | 0 | [48.0, 60.0, 65.0, 71.0, 80.0, 100.0, 162.0] | [96.0, 110.0, 125.0, 150.0, 168.0, 200.0, 250.0, 398.0]
HV 200A | HV 200A | 200 | 0 | [10.0, 4.267, 1.21, 0.403, 0.1, 0.058, 0.022, 0.01] | [10.0, 3.73, 1.654, 0.328, 0.1, 0.0531, 0.019, 0.01] | 0 | [600.0, 700.0, 900.0, 1150.0, 1665.0, 2000.0, 3000.0, 4313.0] | [1200.0, 1500.0, 1800.0, 2700.0, 3960.0, 5000.0, 7500.0, 10620.0]
HV 20A | HV 20A | 20 | 0 | [10.0, 1.3, 0.3, 0.155, 0.1, 0.0555, 0.023, 0.01] | [10.0, 1.3, 0.161, 0.1, 0.0611, 0.0399, 0.0141, 0.01] | 0 | [60.0, 70.0, 80.0, 87.0, 94.0, 110.0, 150.0, 216.0] | [120.0, 150.0, 200.0, 223.0, 260.0, 300.0, 450.0, 532.0]
HV 25A | HV 25A | 25 | 0 | [10.0, 2.512, 0.833, 0.299, 0.1, 0.0372, 0.0223, 0.01] | [10.0, 3.125, 0.597, 0.198, 0.1, 0.0378, 0.022, 0.01] | 0 | [75.0, 82.0, 90.0, 100.0, 124.0, 170.0, 200.0, 289.0] | [150.0, 170.0, 210.0, 250.0, 294.0, 400.0, 500.0, 711.0]
HV 31.5A | HV 31.5A | 31.5 | 0 | [10.0, 2.34, 0.722, 0.181, 0.1, 0.055, 0.0296, 0.01] | [10.0, 2.84, 0.368, 0.164, 0.1, 0.0621, 0.0378, 0.0195, 0.01] | 0 | [95.0, 110.0, 125.0, 150.0, 165.0, 200.0, 250.0, 390.0] | [189.0, 220.0, 300.0, 350.0, 393.0, 450.0, 530.0, 700.0, 960.0]
HV 40A | HV 40A | 40 | 0 | [10.0, 1.3, 0.161, 0.1, 0.0611, 0.0399, 0.0141, 0.01] | [10.0, 2.05, 0.369, 0.198, 0.1, 0.051, 0.0298, 0.01] | 0 | [120.0, 150.0, 200.0, 223.0, 260.0, 300.0, 450.0, 532.0] | [240.0, 300.0, 400.0, 450.0, 530.0, 650.0, 800.0, 1311.0]
HV 50A | HV 50A | 50 | 0 | [10.0, 3.215, 0.597, 0.198, 0.1, 0.0378, 0.022, 0.01] | [10.0, 3.64, 0.854, 0.281, 0.1, 0.0531, 0.022, 0.01] | 0 | [150.0, 170.0, 210.0, 250.0, 294.0, 400.0, 500.0, 711.0] | [300.0, 350.0, 450.0, 550.0, 700.0, 850.0, 1200.0, 1752.0]
HV 6.3A | HV 6.3A | 6.3 | 0 | [10.0, 1.39, 0.344, 0.168, 0.1, 0.056, 0.0263, 0.01] | [10.0, 1.711, 0.516, 0.198, 0.1, 0.0634, 0.0303, 0.01] | 0 | [19.0, 19.5, 20.4, 20.8, 22.0, 25.0, 32.0, 48.0] | [38.0, 40.0, 43.0, 48.0, 53.0, 60.0, 75.0, 118.0]
HV 63A | HV 63A | 63 | 0 | [10.0, 2.84, 0.368, 0.164, 0.1, 0.0621, 0.0378, 0.0195, 0.01] | [10.0, 1.82, 0.344, 0.1, 0.0467, 0.0269, 0.01] | 0 | [189.0, 220.0, 300.0, 350.0, 393.0, 450.0, 530.0, 700.0, 961.0] | [378.0, 500.0, 700.0, 934.0, 1200.0, 1500.0, 2366.0]
HV 80A | HV 80A | 80 | 0 | [10.0, 2.05, 0.369, 0.198, 0.1, 0.051, 0.0298, 0.01] | [10.0, 4.15, 1.03, 0.198, 0.1, 0.051, 0.0172, 0.01] | 0 | [240.0, 300.0, 400.0, 450.0, 530.0, 650.0, 800.0, 1311.0] | [480.0, 550.0, 700.0, 1000.0, 1260.0, 1600.0, 2500.0, 3227.0]
Siemens NH-1-100 | Siemens NH-1-100 | 100 | [5400.0, 2000.0, 400.0, 20.0, 1.0, 0.2, 0.012, 0.004] | 0 | 0 | [150.0, 190.0, 250.0, 430.0, 900.0, 1250.0, 2700.0, 3600.0] | 0 | 0
Siemens NH-1-125 | Siemens NH-1-125 | 125 | [4800.0, 120.0, 7.0, 0.1, 0.004] | 0 | 0 | [180.0, 400.0, 740.0, 2000.0, 4250.0] | 0 | 0
Siemens NH-1-16 | Siemens NH-1-16 | 16 | [4000.0, 400.0, 2.0, 0.1, 0.04, 0.01] | 0 | 0 | [26.0, 35.0, 75.0, 150.0, 200.0, 300.0] | 0 | 0
Siemens NH-1-160 | Siemens NH-1-160 | 160 | [4800.0, 120.0, 7.0, 0.1, 0.004] | 0 | 0 | [210.0, 500.0, 900.0, 2300.0, 5000.0] | 0 | 0
Siemens NH-1-25 | Siemens NH-1-25 | 25 | [4000.0, 1000.0, 10.0, 0.2, 0.02, 0.01] | 0 | 0 | [40.0, 50.0, 100.0, 210.0, 400.0, 500.0] | 0 | 0
Siemens NH-1-50 | Siemens NH-1-50 | 50 | [4000.0, 40.0, 4.0, 1.0, 0.02, 0.01] | 0 | 0 | [86.0, 200.0, 300.0, 400.0, 1000.0, 1280.0] | 0 | 0
Siemens NH-1-63 | Siemens NH-1-63 | 63 | [4000.0, 100.0, 10.0, 2.0, 0.04, 0.01] | 0 | 0 | [100.0, 200.0, 300.0, 400.0, 1000.0, 1500.0] | 0 | 0
Siemens NH-1-80 | Siemens NH-1-80 | 80 | [4800.0, 120.0, 7.0, 0.1, 0.01] | 0 | 0 | [150.58, 250.0, 450.0, 1150.0, 2470.0] | 0 | 0
Siemens NH-2-1000 | Siemens NH-2-1000 | 1000 | [4800.0, 120.0, 7.0, 0.1, 0.004] | 0 | 0 | [1900.0, 3500.0, 8400.0, 24000.0, 52000.0] | 0 | 0
Siemens NH-2-200 | Siemens NH-2-200 | 200 | [4800.0, 120.0, 7.0, 0.1, 0.004] | 0 | 0 | [280.0, 650.0, 1200.0, 3000.0, 7000.0] | 0 | 0
Siemens NH-2-224 | Siemens NH-2-224 | 224 | [4800.0, 120.0, 7.0, 0.2, 0.04, 0.004] | 0 | 0 | [400.0, 750.0, 1453.0, 3025.0, 4315.0, 7600.0] | 0 | 0
Siemens NH-2-250 | Siemens NH-2-250 | 250 | [4800.0, 120.0, 7.0, 0.1, 0.004] | 0 | 0 | [450.0, 800.0, 1650.0, 4000.0, 8500.0] | 0 | 0
Siemens NH-2-315 | Siemens NH-2-315 | 315 | [4800.0, 120.0, 7.0, 0.1, 0.004] | 0 | 0 | [550.0, 920.0, 1900.0, 5000.0, 11000.0] | 0 | 0
Siemens NH-2-355 | Siemens NH-2-355 | 355 | [4800.0, 120.0, 6.0, 0.1, 0.004] | 0 | 0 | [650.0, 1116.27, 2350.0, 5840.0, 12790.0] | 0 | 0
Siemens NH-2-400 | Siemens NH-2-400 | 400 | [4800.0, 120.0, 7.0, 0.1, 0.004] | 0 | 0 | [720.0, 1350.0, 2800.0, 6500.0, 15000.0] | 0 | 0
Siemens NH-2-425 | Siemens NH-2-425 | 425 | [4800.0, 120.0, 7.0, 0.1, 0.004] | 0 | 0 | [850.0, 1500.0, 3050.0, 7500.0, 16500.0] | 0 | 0
Siemens NH-2-630 | Siemens NH-2-630 | 630 | [4800.0, 120.0, 7.0, 0.1, 0.004] | 0 | 0 | [1200.0, 2000.0, 4800.0, 12000.0, 26000.0] | 0 | 0

## dtypes
| element | column | dtype
0 | bus | name | object
1 | bus | vn_kv | float64
2 | bus | type | object
3 | bus | zone | object
4 | bus | in_service | bool
5 | load | name | object
6 | load | bus | uint32
7 | load | p_mw | float64
8 | load | q_mvar | float64
9 | load | const_z_percent | float64
10 | load | const_i_percent | float64
11 | load | sn_mva | float64
12 | load | scaling | float64
13 | load | in_service | bool
14 | load | type | object
15 | ext_grid | name | object
16 | ext_grid | bus | uint32
17 | ext_grid | vm_pu | float64
18 | ext_grid | va_degree | float64
19 | ext_grid | slack_weight | float64
20 | ext_grid | in_service | bool
21 | line | name | object
22 | line | std_type | object
23 | line | from_bus | uint32
24 | line | to_bus | uint32
25 | line | length_km | float64
26 | line | r_ohm_per_km | float64
27 | line | x_ohm_per_km | float64
28 | line | c_nf_per_km | float64
29 | line | g_us_per_km | float64
30 | line | max_i_ka | float64
31 | line | df | float64
32 | line | parallel | uint32
33 | line | type | object
34 | line | in_service | bool
35 | trafo | name | object
36 | trafo | std_type | object
37 | trafo | hv_bus | uint32
38 | trafo | lv_bus | uint32
39 | trafo | sn_mva | float64
40 | trafo | vn_hv_kv | float64
41 | trafo | vn_lv_kv | float64
42 | trafo | vk_percent | float64
43 | trafo | vkr_percent | float64
44 | trafo | pfe_kw | float64
45 | trafo | i0_percent | float64
46 | trafo | shift_degree | float64
47 | trafo | tap_side | object
48 | trafo | tap_neutral | int32
49 | trafo | tap_min | int32
50 | trafo | tap_max | int32
51 | trafo | tap_step_percent | float64
52 | trafo | tap_step_degree | float64
53 | trafo | tap_pos | int32
54 | trafo | tap_phase_shifter | bool
55 | trafo | parallel | uint32
56 | trafo | df | float64
57 | trafo | in_service | bool
58 | line_geodata | coords | object
59 | bus_geodata | x | float64
60 | bus_geodata | y | float64
61 | bus_geodata | coords | object

## parameters
| version | format_version | converged | OPF_converged | name | f_hz | sn_mva
0 | 2.14.6 | 2.14.0 | FALSE | FALSE |  | 50 | 1