## bus
| name | vn_kv | type | zone | in_service
0 | bus_LV_5831-6_0_3_node_0 | 0.4 | n |  | TRUE
1 | bus_LV_5831-6_0_3_node_1 | 0.4 | n |  | TRUE
2 | bus_LV_5831-6_0_3_node_2 | 0.4 | n |  | TRUE
3 | bus_LV_5831-6_0_3_node_3 | 0.4 | n |  | TRUE
4 | bus_LV_5831-6_0_3_node_4 | 0.4 | n |  | TRUE
5 | bus_LV_5831-6_0_3_node_5 | 0.4 | n |  | TRUE
6 | bus_LV_5831-6_0_3_node_6 | 0.4 | n |  | TRUE
7 | bus_LV_5831-6_0_3_node_72 | 0.4 | n |  | TRUE
8 | bus_LV_5831-6_0_3_node_8 | 0.4 | n |  | TRUE
9 | bus_LV_5831-6_0_3_node_73 | 0.4 | n |  | TRUE
10 | bus_LV_5831-6_0_3_node_71 | 0.4 | n |  | TRUE
11 | bus_LV_5831-6_0_3_node_9 | 0.4 | n |  | TRUE
12 | bus_LV_5831-6_0_3_node_19 | 0.4 | n |  | TRUE
13 | bus_LV_5831-6_0_3_node_17 | 0.4 | n |  | TRUE
14 | bus_LV_5831-6_0_3_node_10 | 0.4 | n |  | TRUE
15 | bus_LV_5831-6_0_3_node_15 | 0.4 | n |  | TRUE
16 | bus_LV_5831-6_0_3_node_18 | 0.4 | n |  | TRUE
17 | bus_LV_5831-6_0_3_node_13 | 0.4 | n |  | TRUE
18 | bus_LV_5831-6_0_3_node_11 | 0.4 | n |  | TRUE
19 | bus_LV_5831-6_0_3_node_12 | 0.4 | n |  | TRUE
20 | bus_LV_5831-6_0_3_node_14 | 0.4 | n |  | TRUE
21 | bus_LV_5831-6_0_3_node_16 | 0.4 | n |  | TRUE
22 | bus_LV_5831-6_0_3_node_20 | 0.4 | n |  | TRUE
23 | bus_LV_5831-6_0_3_node_79 | 0.4 | n |  | TRUE
24 | bus_LV_5831-6_0_3_node_21 | 0.4 | n |  | TRUE
25 | bus_LV_5831-6_0_3_node_77 | 0.4 | n |  | TRUE
26 | bus_LV_5831-6_0_3_node_23 | 0.4 | n |  | TRUE
27 | bus_LV_5831-6_0_3_node_22 | 0.4 | n |  | TRUE
28 | bus_LV_5831-6_0_3_node_24 | 0.4 | n |  | TRUE
29 | bus_LV_5831-6_0_3_node_80 | 0.4 | n |  | TRUE
30 | bus_LV_5831-6_0_3_node_87 | 0.4 | n |  | TRUE
31 | bus_LV_5831-6_0_3_node_84 | 0.4 | n |  | TRUE
32 | bus_LV_5831-6_0_3_node_81 | 0.4 | n |  | TRUE
33 | bus_LV_5831-6_0_3_node_88 | 0.4 | n |  | TRUE
34 | bus_LV_5831-6_0_3_node_82 | 0.4 | n |  | TRUE
35 | bus_LV_5831-6_0_3_node_25 | 0.4 | n |  | TRUE
36 | bus_LV_5831-6_0_3_node_26 | 0.4 | n |  | TRUE
37 | bus_LV_5831-6_0_3_node_27 | 0.4 | n |  | TRUE
38 | bus_LV_5831-6_0_3_node_28 | 0.4 | n |  | TRUE
39 | bus_LV_5831-6_0_3_node_29 | 0.4 | n |  | TRUE
40 | bus_LV_5831-6_0_3_node_30 | 0.4 | n |  | TRUE
41 | bus_LV_5831-6_0_3_node_31 | 0.4 | n |  | TRUE
42 | bus_LV_5831-6_0_3_node_32 | 0.4 | n |  | TRUE
43 | bus_LV_5831-6_0_3_node_33 | 0.4 | n |  | TRUE
44 | bus_LV_5831-6_0_3_node_34 | 0.4 | n |  | TRUE
45 | bus_LV_5831-6_0_3_node_35 | 0.4 | n |  | TRUE
46 | bus_LV_5831-6_0_3_node_36 | 0.4 | n |  | TRUE
47 | bus_LV_5831-6_0_3_node_37 | 0.4 | n |  | TRUE
48 | bus_LV_5831-6_0_3_node_38 | 0.4 | n |  | TRUE
49 | bus_LV_5831-6_0_3_node_39 | 0.4 | n |  | TRUE
50 | bus_LV_5831-6_0_3_node_40 | 0.4 | n |  | TRUE
51 | bus_LV_5831-6_0_3_node_43 | 0.4 | n |  | TRUE
52 | bus_LV_5831-6_0_3_node_42 | 0.4 | n |  | TRUE
53 | bus_LV_5831-6_0_3_node_46 | 0.4 | n |  | TRUE
54 | bus_LV_5831-6_0_3_node_44 | 0.4 | n |  | TRUE
55 | bus_LV_5831-6_0_3_node_49 | 0.4 | n |  | TRUE
56 | bus_LV_5831-6_0_3_node_41 | 0.4 | n |  | TRUE
57 | bus_LV_5831-6_0_3_node_47 | 0.4 | n |  | TRUE
58 | bus_LV_5831-6_0_3_node_45 | 0.4 | n |  | TRUE
59 | bus_LV_5831-6_0_3_node_50 | 0.4 | n |  | TRUE
60 | bus_LV_5831-6_0_3_node_48 | 0.4 | n |  | TRUE
61 | bus_LV_5831-6_0_3_node_53 | 0.4 | n |  | TRUE
62 | bus_LV_5831-6_0_3_node_54 | 0.4 | n |  | TRUE
63 | bus_LV_5831-6_0_3_node_51 | 0.4 | n |  | TRUE
64 | bus_LV_5831-6_0_3_node_52 | 0.4 | n |  | TRUE
65 | bus_LV_5831-6_0_3_node_55 | 0.4 | n |  | TRUE
66 | bus_LV_5831-6_0_3_node_56 | 0.4 | n |  | TRUE
67 | bus_LV_5831-6_0_3_node_57 | 0.4 | n |  | TRUE
68 | bus_LV_5831-6_0_3_node_58 | 0.4 | n |  | TRUE
69 | bus_LV_5831-6_0_3_node_59 | 0.4 | n |  | TRUE
70 | bus_LV_5831-6_0_3_node_60 | 0.4 | n |  | TRUE
71 | bus_LV_5831-6_0_3_node_61 | 0.4 | n |  | TRUE
72 | bus_LV_5831-6_0_3_node_62 | 0.4 | n |  | TRUE
73 | bus_LV_5831-6_0_3_node_63 | 0.4 | n |  | TRUE
74 | bus_LV_5831-6_0_3_node_64 | 0.4 | n |  | TRUE
75 | bus_LV_5831-6_0_3_node_65 | 0.4 | n |  | TRUE
76 | bus_LV_5831-6_0_3_node_66 | 0.4 | n |  | TRUE
77 | bus_LV_5831-6_0_3_node_68 | 0.4 | n |  | TRUE
78 | bus_LV_5831-6_0_3_node_67 | 0.4 | n |  | TRUE
79 | bus_LV_5831-6_0_3_node_69 | 0.4 | n |  | TRUE
80 | bus_LV_5831-6_0_3_node_75 | 0.4 | n |  | TRUE
81 | bus_LV_5831-6_0_3_node_76 | 0.4 | n |  | TRUE
82 | bus_LV_5831-6_0_3_node_78 | 0.4 | n |  | TRUE
83 | bus_LV_5831-6_0_3_node_83 | 0.4 | n |  | TRUE
84 | bus_LV_5831-6_0_3_node_85 | 0.4 | n |  | TRUE
85 | bus_LV_5831-6_0_3_node_86 | 0.4 | n |  | TRUE
86 | bus_MV_478_0_node_105 | 20 | n |  | TRUE

## load
| name | bus | p_mw | q_mvar | const_z_percent | const_i_percent | sn_mva | scaling | in_service | type
0 | LV_5831-6_0_3_load_0 | 0 | 0.00060387 | 0.00015134 | 0 | 0 |  | 1 | TRUE | wye
1 | LV_5831-6_0_3_load_5 | 5 | 0.0022305 | 0.00055901 | 0 | 0 |  | 1 | TRUE | wye
2 | LV_5831-6_0_3_load_6 | 6 | 0.001084 | 0.00027167 | 0 | 0 |  | 1 | TRUE | wye
3 | LV_5831-6_0_3_load_8 | 8 | 0.0002758 | 6.9123e-05 | 0 | 0 |  | 1 | TRUE | wye
4 | LV_5831-6_0_3_load_73 | 9 | 0.0012389 | 0.00031049 | 0 | 0 |  | 1 | TRUE | wye
5 | LV_5831-6_0_3_load_71 | 10 | 0.0016766 | 0.0004202 | 0 | 0 |  | 1 | TRUE | wye
6 | LV_5831-6_0_3_load_9 | 11 | 0.00065542 | 0.00016426 | 0 | 0 |  | 1 | TRUE | wye
7 | LV_5831-6_0_3_load_19 | 12 | 0.010305 | 0.0025827 | 0 | 0 |  | 1 | TRUE | wye
8 | LV_5831-6_0_3_load_17 | 13 | 0.0027991 | 0.00070152 | 0 | 0 |  | 1 | TRUE | wye
9 | LV_5831-6_0_3_load_10 | 14 | 0.0015091 | 0.00037821 | 0 | 0 |  | 1 | TRUE | wye
10 | LV_5831-6_0_3_load_18 | 16 | 0.00089364 | 0.00022397 | 0 | 0 |  | 1 | TRUE | wye
11 | LV_5831-6_0_3_load_13 | 17 | 0.00053878 | 0.00013503 | 0 | 0 |  | 1 | TRUE | wye
12 | LV_5831-6_0_3_load_11 | 18 | 0.0006524 | 0.00016351 | 0 | 0 |  | 1 | TRUE | wye
13 | LV_5831-6_0_3_load_12 | 19 | 0.0008452 | 0.00021183 | 0 | 0 |  | 1 | TRUE | wye
14 | LV_5831-6_0_3_load_16 | 21 | 0.011941 | 0.0029926 | 0 | 0 |  | 1 | TRUE | wye
15 | LV_5831-6_0_3_load_79 | 23 | 0.00055072 | 0.00013802 | 0 | 0 |  | 1 | TRUE | wye
16 | LV_5831-6_0_3_load_21 | 24 | 0.030854 | 0.0077327 | 0 | 0 |  | 1 | TRUE | wye
17 | LV_5831-6_0_3_load_77 | 25 | 0.0089814 | 0.002251 | 0 | 0 |  | 1 | TRUE | wye
18 | LV_5831-6_0_3_load_23 | 26 | 0.0056148 | 0.0014072 | 0 | 0 |  | 1 | TRUE | wye
19 | LV_5831-6_0_3_load_22 | 27 | 0.0086701 | 0.0021729 | 0 | 0 |  | 1 | TRUE | wye
20 | LV_5831-6_0_3_load_80 | 29 | 0.011966 | 0.0029989 | 0 | 0 |  | 1 | TRUE | wye
21 | LV_5831-6_0_3_load_84 | 31 | 0.011669 | 0.0029246 | 0 | 0 |  | 1 | TRUE | wye
22 | LV_5831-6_0_3_load_81 | 32 | 0.0054509 | 0.0013661 | 0 | 0 |  | 1 | TRUE | wye
23 | LV_5831-6_0_3_load_88 | 33 | 0.0044887 | 0.001125 | 0 | 0 |  | 1 | TRUE | wye
24 | LV_5831-6_0_3_load_25 | 35 | 0.00033281 | 8.341e-05 | 0 | 0 |  | 1 | TRUE | wye
25 | LV_5831-6_0_3_load_26 | 36 | 0.00045235 | 0.00011337 | 0 | 0 |  | 1 | TRUE | wye
26 | LV_5831-6_0_3_load_27 | 37 | 0.00068509 | 0.0001717 | 0 | 0 |  | 1 | TRUE | wye
27 | LV_5831-6_0_3_load_28 | 38 | 0.00085828 | 0.00021511 | 0 | 0 |  | 1 | TRUE | wye
28 | LV_5831-6_0_3_load_29 | 39 | 0.00039516 | 9.9035e-05 | 0 | 0 |  | 1 | TRUE | wye
29 | LV_5831-6_0_3_load_30 | 40 | 0.00042103 | 0.00010552 | 0 | 0 |  | 1 | TRUE | wye
30 | LV_5831-6_0_3_load_31 | 41 | 0.00023303 | 5.8403e-05 | 0 | 0 |  | 1 | TRUE | wye
31 | LV_5831-6_0_3_load_33 | 43 | 0.0002535 | 6.3533e-05 | 0 | 0 |  | 1 | TRUE | wye
32 | LV_5831-6_0_3_load_34 | 44 | 0.0058885 | 0.0014758 | 0 | 0 |  | 1 | TRUE | wye
33 | LV_5831-6_0_3_load_37 | 47 | 0.00019165 | 4.8032e-05 | 0 | 0 |  | 1 | TRUE | wye
34 | LV_5831-6_0_3_load_39 | 49 | 0.00037311 | 9.351e-05 | 0 | 0 |  | 1 | TRUE | wye
35 | LV_5831-6_0_3_load_40 | 50 | 0.00082938 | 0.00020786 | 0 | 0 |  | 1 | TRUE | wye
36 | LV_5831-6_0_3_load_43 | 51 | 0.00072255 | 0.00018109 | 0 | 0 |  | 1 | TRUE | wye
37 | LV_5831-6_0_3_load_42 | 52 | 0.00025404 | 6.3669e-05 | 0 | 0 |  | 1 | TRUE | wye
38 | LV_5831-6_0_3_load_46 | 53 | 0.0004029 | 0.00010098 | 0 | 0 |  | 1 | TRUE | wye
39 | LV_5831-6_0_3_load_44 | 54 | 0.0033685 | 0.00084423 | 0 | 0 |  | 1 | TRUE | wye
40 | LV_5831-6_0_3_load_49 | 55 | 0.00057757 | 0.00014475 | 0 | 0 |  | 1 | TRUE | wye
41 | LV_5831-6_0_3_load_41 | 56 | 0.00035167 | 8.8136e-05 | 0 | 0 |  | 1 | TRUE | wye
42 | LV_5831-6_0_3_load_47 | 57 | 0.000632 | 0.00015839 | 0 | 0 |  | 1 | TRUE | wye
43 | LV_5831-6_0_3_load_45 | 58 | 0.0020513 | 0.00051411 | 0 | 0 |  | 1 | TRUE | wye
44 | LV_5831-6_0_3_load_50 | 59 | 0.00087951 | 0.00022043 | 0 | 0 |  | 1 | TRUE | wye
45 | LV_5831-6_0_3_load_48 | 60 | 0.0014771 | 0.00037019 | 0 | 0 |  | 1 | TRUE | wye
46 | LV_5831-6_0_3_load_53 | 61 | 0.0020448 | 0.00051248 | 0 | 0 |  | 1 | TRUE | wye
47 | LV_5831-6_0_3_load_54 | 62 | 0.0045433 | 0.0011387 | 0 | 0 |  | 1 | TRUE | wye
48 | LV_5831-6_0_3_load_51 | 63 | 0.0004888 | 0.0001225 | 0 | 0 |  | 1 | TRUE | wye
49 | LV_5831-6_0_3_load_52 | 64 | 0.00025255 | 6.3295e-05 | 0 | 0 |  | 1 | TRUE | wye
50 | LV_5831-6_0_3_load_55 | 65 | 0.00069899 | 0.00017518 | 0 | 0 |  | 1 | TRUE | wye
51 | LV_5831-6_0_3_load_56 | 66 | 0.001095 | 0.00027443 | 0 | 0 |  | 1 | TRUE | wye
52 | LV_5831-6_0_3_load_57 | 67 | 0.0018993 | 0.00047602 | 0 | 0 |  | 1 | TRUE | wye
53 | LV_5831-6_0_3_load_58 | 68 | 0.0026613 | 0.00066698 | 0 | 0 |  | 1 | TRUE | wye
54 | LV_5831-6_0_3_load_60 | 70 | 0.0011172 | 0.00027998 | 0 | 0 |  | 1 | TRUE | wye
55 | LV_5831-6_0_3_load_61 | 71 | 0.0013762 | 0.0003449 | 0 | 0 |  | 1 | TRUE | wye
56 | LV_5831-6_0_3_load_62 | 72 | 0.0043919 | 0.0011007 | 0 | 0 |  | 1 | TRUE | wye
57 | LV_5831-6_0_3_load_63 | 73 | 0.0011807 | 0.00029592 | 0 | 0 |  | 1 | TRUE | wye
58 | LV_5831-6_0_3_load_65 | 75 | 0.0025434 | 0.00063744 | 0 | 0 |  | 1 | TRUE | wye
59 | LV_5831-6_0_3_load_66 | 76 | 0.0012755 | 0.00031966 | 0 | 0 |  | 1 | TRUE | wye
60 | LV_5831-6_0_3_load_68 | 77 | 0.0010788 | 0.00027038 | 0 | 0 |  | 1 | TRUE | wye
61 | LV_5831-6_0_3_load_67 | 78 | 0.00092588 | 0.00023205 | 0 | 0 |  | 1 | TRUE | wye
62 | LV_5831-6_0_3_load_69 | 79 | 0.001106 | 0.00027719 | 0 | 0 |  | 1 | TRUE | wye
63 | LV_5831-6_0_3_load_75 | 80 | 0.00043688 | 0.00010949 | 0 | 0 |  | 1 | TRUE | wye
64 | LV_5831-6_0_3_load_76 | 81 | 0.00094752 | 0.00023747 | 0 | 0 |  | 1 | TRUE | wye
65 | LV_5831-6_0_3_load_78 | 82 | 0.00077487 | 0.0001942 | 0 | 0 |  | 1 | TRUE | wye
66 | LV_5831-6_0_3_load_83 | 83 | 0.0055743 | 0.001397 | 0 | 0 |  | 1 | TRUE | wye
67 | LV_5831-6_0_3_load_86 | 85 | 0.0013259 | 0.00033231 | 0 | 0 |  | 1 | TRUE | wye

## ext_grid
| name | bus | vm_pu | va_degree | slack_weight | in_service
0 |  | 80 | 1 | 0 | 1 | TRUE

## line
| name | std_type | from_bus | to_bus | length_km | r_ohm_per_km | x_ohm_per_km | c_nf_per_km | g_us_per_km | max_i_ka | df | parallel | type | in_service
0 | LV_5831-6_0_3_line_0 | NAYY 4x150 SE | 0 | 1 | 0.040458 | 0.208 | 0.08 | 261 | 0 | 0.27 | 1 | 1 | cs | TRUE
1 | LV_5831-6_0_3_line_1 | NAYY 4x150 SE | 1 | 2 | 0.049575 | 0.208 | 0.08 | 261 | 0 | 0.27 | 1 | 3 | cs | TRUE
2 | LV_5831-6_0_3_line_2 | NAYY 4x150 SE | 1 | 3 | 0.057808 | 0.208 | 0.08 | 261 | 0 | 0.27 | 1 | 3 | cs | TRUE
3 | LV_5831-6_0_3_line_3 | NAYY 4x150 SE | 2 | 4 | 0.081302 | 0.208 | 0.08 | 261 | 0 | 0.27 | 1 | 3 | cs | TRUE
4 | LV_5831-6_0_3_line_4 | NAYY 4x150 SE | 3 | 5 | 0.025538 | 0.208 | 0.08 | 261 | 0 | 0.27 | 1 | 3 | cs | TRUE
5 | LV_5831-6_0_3_line_5 | NAYY 4x150 SE | 4 | 6 | 0.052979 | 0.208 | 0.08 | 261 | 0 | 0.27 | 1 | 3 | cs | TRUE
6 | LV_5831-6_0_3_line_6 | NAYY 4x150 SE | 5 | 7 | 0.027995 | 0.208 | 0.08 | 261 | 0 | 0.27 | 1 | 3 | cs | TRUE
7 | LV_5831-6_0_3_line_7 | NAYY 4x150 SE | 6 | 8 | 0.0088219 | 0.208 | 0.08 | 261 | 0 | 0.27 | 1 | 3 | cs | TRUE
8 | LV_5831-6_0_3_line_8 | NAYY 4x150 SE | 7 | 9 | 0.051458 | 0.208 | 0.08 | 261 | 0 | 0.27 | 1 | 1 | cs | TRUE
9 | LV_5831-6_0_3_line_9 | NAYY 4x150 SE | 7 | 10 | 0.019276 | 0.208 | 0.08 | 261 | 0 | 0.27 | 1 | 3 | cs | TRUE
10 | LV_5831-6_0_3_line_10 | NAYY 4x150 SE | 8 | 11 | 0.010029 | 0.208 | 0.08 | 261 | 0 | 0.27 | 1 | 3 | cs | TRUE
11 | LV_5831-6_0_3_line_11 | NAYY 4x150 SE | 10 | 75 | 0.0030952 | 0.208 | 0.08 | 261 | 0 | 0.27 | 1 | 3 | cs | TRUE
12 | LV_5831-6_0_3_line_12 | NAYY 4x150 SE | 11 | 14 | 0.0032458 | 0.208 | 0.08 | 261 | 0 | 0.27 | 1 | 3 | cs | TRUE
13 | LV_5831-6_0_3_line_13 | NAYY 4x150 SE | 12 | 13 | 0.0021822 | 0.208 | 0.08 | 261 | 0 | 0.27 | 1 | 1 | cs | TRUE
14 | LV_5831-6_0_3_line_14 | NAYY 4x150 SE | 13 | 20 | 0.021688 | 0.208 | 0.08 | 261 | 0 | 0.27 | 1 | 1 | cs | TRUE
15 | LV_5831-6_0_3_line_15 | NAYY 4x150 SE | 14 | 15 | 0.019146 | 0.208 | 0.08 | 261 | 0 | 0.27 | 1 | 3 | cs | TRUE
16 | LV_5831-6_0_3_line_16 | NAYY 4x150 SE | 15 | 16 | 0.021333 | 0.208 | 0.08 | 261 | 0 | 0.27 | 1 | 3 | cs | TRUE
17 | LV_5831-6_0_3_line_17 | NAYY 4x150 SE | 15 | 17 | 0.022941 | 0.208 | 0.08 | 261 | 0 | 0.27 | 1 | 3 | cs | TRUE
18 | LV_5831-6_0_3_line_18 | NAYY 4x150 SE | 16 | 23 | 0.02346 | 0.208 | 0.08 | 261 | 0 | 0.27 | 1 | 3 | cs | TRUE
19 | LV_5831-6_0_3_line_19 | NAYY 4x150 SE | 17 | 18 | 0.0070449 | 0.208 | 0.08 | 261 | 0 | 0.27 | 1 | 3 | cs | TRUE
20 | LV_5831-6_0_3_line_20 | NAYY 4x150 SE | 18 | 19 | 0.022355 | 0.208 | 0.08 | 261 | 0 | 0.27 | 1 | 3 | cs | TRUE
21 | LV_5831-6_0_3_line_21 | NAYY 4x150 SE | 19 | 20 | 0.020667 | 0.208 | 0.08 | 261 | 0 | 0.27 | 1 | 2 | cs | TRUE
22 | LV_5831-6_0_3_line_22 | NAYY 4x150 SE | 20 | 21 | 0.011123 | 0.208 | 0.08 | 261 | 0 | 0.27 | 1 | 1 | cs | TRUE
23 | LV_5831-6_0_3_line_23 | NAYY 4x150 SE | 21 | 22 | 0.023559 | 0.208 | 0.08 | 261 | 0 | 0.27 | 1 | 1 | cs | TRUE
24 | LV_5831-6_0_3_line_24 | NAYY 4x150 SE | 22 | 24 | 0.0070996 | 0.208 | 0.08 | 261 | 0 | 0.27 | 1 | 1 | cs | TRUE
25 | LV_5831-6_0_3_line_25 | NAYY 4x150 SE | 23 | 25 | 0.0071213 | 0.208 | 0.08 | 261 | 0 | 0.27 | 1 | 3 | cs | TRUE
26 | LV_5831-6_0_3_line_26 | NAYY 4x150 SE | 24 | 26 | 0.026585 | 0.208 | 0.08 | 261 | 0 | 0.27 | 1 | 1 | cs | TRUE
27 | LV_5831-6_0_3_line_27 | NAYY 4x150 SE | 25 | 82 | 0.019904 | 0.208 | 0.08 | 261 | 0 | 0.27 | 1 | 3 | cs | TRUE
28 | LV_5831-6_0_3_line_28 | NAYY 4x150 SE | 26 | 29 | 0.016635 | 0.208 | 0.08 | 261 | 0 | 0.27 | 1 | 1 | cs | TRUE
29 | LV_5831-6_0_3_line_29 | NAYY 4x150 SE | 27 | 28 | 0.0052068 | 0.208 | 0.08 | 261 | 0 | 0.27 | 1 | 1 | cs | TRUE
30 | LV_5831-6_0_3_line_30 | NAYY 4x150 SE | 28 | 30 | 0.02489 | 0.208 | 0.08 | 261 | 0 | 0.27 | 1 | 1 | cs | TRUE
31 | LV_5831-6_0_3_line_31 | NAYY 4x150 SE | 28 | 31 | 0.015016 | 0.208 | 0.08 | 261 | 0 | 0.27 | 1 | 1 | cs | TRUE
32 | LV_5831-6_0_3_line_32 | NAYY 4x150 SE | 29 | 32 | 0.016599 | 0.208 | 0.08 | 261 | 0 | 0.27 | 1 | 1 | cs | TRUE
33 | LV_5831-6_0_3_line_33 | NAYY 4x150 SE | 30 | 33 | 0.0117 | 0.208 | 0.08 | 261 | 0 | 0.27 | 1 | 1 | cs | TRUE
34 | LV_5831-6_0_3_line_34 | NAYY 4x150 SE | 31 | 34 | 0.030386 | 0.208 | 0.08 | 261 | 0 | 0.27 | 1 | 1 | cs | TRUE
35 | LV_5831-6_0_3_line_35 | NAYY 4x150 SE | 32 | 34 | 0.0019491 | 0.208 | 0.08 | 261 | 0 | 0.27 | 1 | 1 | cs | TRUE
36 | LV_5831-6_0_3_line_36 | NAYY 4x150 SE | 34 | 83 | 0.01978 | 0.208 | 0.08 | 261 | 0 | 0.27 | 1 | 1 | cs | TRUE
37 | LV_5831-6_0_3_line_37 | NAYY 4x150 SE | 35 | 36 | 0.053381 | 0.208 | 0.08 | 261 | 0 | 0.27 | 1 | 1 | cs | TRUE
38 | LV_5831-6_0_3_line_38 | NAYY 4x150 SE | 36 | 37 | 0.0058385 | 0.208 | 0.08 | 261 | 0 | 0.27 | 1 | 1 | cs | TRUE
39 | LV_5831-6_0_3_line_39 | NAYY 4x150 SE | 37 | 38 | 0.022045 | 0.208 | 0.08 | 261 | 0 | 0.27 | 1 | 1 | cs | TRUE
40 | LV_5831-6_0_3_line_40 | NAYY 4x150 SE | 38 | 39 | 0.012423 | 0.208 | 0.08 | 261 | 0 | 0.27 | 1 | 1 | cs | TRUE
41 | LV_5831-6_0_3_line_41 | NAYY 4x150 SE | 39 | 40 | 0.014602 | 0.208 | 0.08 | 261 | 0 | 0.27 | 1 | 1 | cs | TRUE
42 | LV_5831-6_0_3_line_42 | NAYY 4x150 SE | 40 | 41 | 0.0089161 | 0.208 | 0.08 | 261 | 0 | 0.27 | 1 | 1 | cs | TRUE
43 | LV_5831-6_0_3_line_43 | NAYY 4x150 SE | 41 | 42 | 0.045555 | 0.208 | 0.08 | 261 | 0 | 0.27 | 1 | 1 | cs | TRUE
44 | LV_5831-6_0_3_line_44 | NAYY 4x150 SE | 42 | 43 | 0.014651 | 0.208 | 0.08 | 261 | 0 | 0.27 | 1 | 1 | cs | TRUE
45 | LV_5831-6_0_3_line_45 | NAYY 4x150 SE | 43 | 44 | 0.087579 | 0.208 | 0.08 | 261 | 0 | 0.27 | 1 | 1 | cs | TRUE
46 | LV_5831-6_0_3_line_46 | NAYY 4x150 SE | 44 | 45 | 0.10737 | 0.208 | 0.08 | 261 | 0 | 0.27 | 1 | 1 | cs | TRUE
47 | LV_5831-6_0_3_line_47 | NAYY 4x150 SE | 45 | 46 | 0.068085 | 0.208 | 0.08 | 261 | 0 | 0.27 | 1 | 1 | cs | TRUE
48 | LV_5831-6_0_3_line_48 | NAYY 4x150 SE | 45 | 47 | 0.00551 | 0.208 | 0.08 | 261 | 0 | 0.27 | 1 | 1 | cs | TRUE
49 | LV_5831-6_0_3_line_49 | NAYY 4x150 SE | 46 | 48 | 0.0239 | 0.208 | 0.08 | 261 | 0 | 0.27 | 1 | 1 | cs | TRUE
50 | LV_5831-6_0_3_line_50 | NAYY 4x150 SE | 46 | 49 | 0.021819 | 0.208 | 0.08 | 261 | 0 | 0.27 | 1 | 1 | cs | TRUE
51 | LV_5831-6_0_3_line_51 | NAYY 4x150 SE | 47 | 50 | 0.055154 | 0.208 | 0.08 | 261 | 0 | 0.27 | 1 | 1 | cs | TRUE
52 | LV_5831-6_0_3_line_52 | NAYY 4x150 SE | 48 | 51 | 0.045418 | 0.208 | 0.08 | 261 | 0 | 0.27 | 1 | 1 | cs | TRUE
53 | LV_5831-6_0_3_line_53 | NAYY 4x150 SE | 48 | 52 | 0.020449 | 0.208 | 0.08 | 261 | 0 | 0.27 | 1 | 1 | cs | TRUE
54 | LV_5831-6_0_3_line_54 | NAYY 4x150 SE | 49 | 53 | 0.016204 | 0.208 | 0.08 | 261 | 0 | 0.27 | 1 | 1 | cs | TRUE
55 | LV_5831-6_0_3_line_55 | NAYY 4x150 SE | 50 | 54 | 0.033993 | 0.208 | 0.08 | 261 | 0 | 0.27 | 1 | 2 | cs | TRUE
56 | LV_5831-6_0_3_line_56 | NAYY 4x150 SE | 51 | 55 | 0.025239 | 0.208 | 0.08 | 261 | 0 | 0.27 | 1 | 1 | cs | TRUE
57 | LV_5831-6_0_3_line_57 | NAYY 4x150 SE | 52 | 56 | 0.0091277 | 0.208 | 0.08 | 261 | 0 | 0.27 | 1 | 1 | cs | TRUE
58 | LV_5831-6_0_3_line_58 | NAYY 4x150 SE | 53 | 57 | 0.04391 | 0.208 | 0.08 | 261 | 0 | 0.27 | 1 | 1 | cs | TRUE
59 | LV_5831-6_0_3_line_59 | NAYY 4x150 SE | 54 | 58 | 0.022171 | 0.208 | 0.08 | 261 | 0 | 0.27 | 1 | 3 | cs | TRUE
60 | LV_5831-6_0_3_line_60 | NAYY 4x150 SE | 55 | 59 | 0.0082813 | 0.208 | 0.08 | 261 | 0 | 0.27 | 1 | 1 | cs | TRUE
61 | LV_5831-6_0_3_line_61 | NAYY 4x150 SE | 58 | 60 | 0.0090459 | 0.208 | 0.08 | 261 | 0 | 0.27 | 1 | 3 | cs | TRUE
62 | LV_5831-6_0_3_line_62 | NAYY 4x150 SE | 59 | 63 | 0.018591 | 0.208 | 0.08 | 261 | 0 | 0.27 | 1 | 1 | cs | TRUE
63 | LV_5831-6_0_3_line_63 | NAYY 4x150 SE | 60 | 61 | 0.0099726 | 0.208 | 0.08 | 261 | 0 | 0.27 | 1 | 3 | cs | TRUE
64 | LV_5831-6_0_3_line_64 | NAYY 4x150 SE | 61 | 62 | 0.011517 | 0.208 | 0.08 | 261 | 0 | 0.27 | 1 | 3 | cs | TRUE
65 | LV_5831-6_0_3_line_65 | NAYY 4x150 SE | 62 | 67 | 0.026059 | 0.208 | 0.08 | 261 | 0 | 0.27 | 1 | 3 | cs | TRUE
66 | LV_5831-6_0_3_line_66 | NAYY 4x150 SE | 63 | 64 | 0.02693 | 0.208 | 0.08 | 261 | 0 | 0.27 | 1 | 1 | cs | TRUE
67 | LV_5831-6_0_3_line_67 | NAYY 4x150 SE | 64 | 65 | 0.0027993 | 0.208 | 0.08 | 261 | 0 | 0.27 | 1 | 1 | cs | TRUE
68 | LV_5831-6_0_3_line_68 | NAYY 4x150 SE | 65 | 66 | 0.0030957 | 0.208 | 0.08 | 261 | 0 | 0.27 | 1 | 1 | cs | TRUE
69 | LV_5831-6_0_3_line_69 | NAYY 4x150 SE | 67 | 68 | 0.0049297 | 0.208 | 0.08 | 261 | 0 | 0.27 | 1 | 3 | cs | TRUE
70 | LV_5831-6_0_3_line_70 | NAYY 4x150 SE | 68 | 69 | 0.025446 | 0.208 | 0.08 | 261 | 0 | 0.27 | 1 | 3 | cs | TRUE
71 | LV_5831-6_0_3_line_71 | NAYY 4x150 SE | 69 | 70 | 0.013024 | 0.208 | 0.08 | 261 | 0 | 0.27 | 1 | 1 | cs | TRUE
72 | LV_5831-6_0_3_line_72 | NAYY 4x150 SE | 69 | 71 | 0.034148 | 0.208 | 0.08 | 261 | 0 | 0.27 | 1 | 3 | cs | TRUE
73 | LV_5831-6_0_3_line_73 | NAYY 4x150 SE | 70 | 72 | 0.05341 | 0.208 | 0.08 | 261 | 0 | 0.27 | 1 | 1 | cs | TRUE
74 | LV_5831-6_0_3_line_74 | NAYY 4x150 SE | 71 | 73 | 0.029633 | 0.208 | 0.08 | 261 | 0 | 0.27 | 1 | 3 | cs | TRUE
75 | LV_5831-6_0_3_line_75 | NAYY 4x150 SE | 73 | 74 | 0.01144 | 0.208 | 0.08 | 261 | 0 | 0.27 | 1 | 3 | cs | TRUE
76 | LV_5831-6_0_3_line_76 | NAYY 4x150 SE | 74 | 75 | 0.014134 | 0.208 | 0.08 | 261 | 0 | 0.27 | 1 | 3 | cs | TRUE
77 | LV_5831-6_0_3_line_77 | NAYY 4x150 SE | 74 | 76 | 0.025734 | 0.208 | 0.08 | 261 | 0 | 0.27 | 1 | 1 | cs | TRUE
78 | LV_5831-6_0_3_line_78 | NAYY 4x150 SE | 76 | 77 | 0.030563 | 0.208 | 0.08 | 261 | 0 | 0.27 | 1 | 1 | cs | TRUE
79 | LV_5831-6_0_3_line_79 | NAYY 4x150 SE | 77 | 78 | 0.0081227 | 0.208 | 0.08 | 261 | 0 | 0.27 | 1 | 1 | cs | TRUE
80 | LV_5831-6_0_3_line_80 | NAYY 4x150 SE | 78 | 79 | 0.052206 | 0.208 | 0.08 | 261 | 0 | 0.27 | 1 | 1 | cs | TRUE
81 | LV_5831-6_0_3_line_81 | NAYY 4x150 SE | 80 | 81 | 0.0093031 | 0.208 | 0.08 | 261 | 0 | 0.27 | 1 | 3 | cs | TRUE
82 | LV_5831-6_0_3_line_82 | NAYY 4x150 SE | 81 | 82 | 0.049012 | 0.208 | 0.08 | 261 | 0 | 0.27 | 1 | 3 | cs | TRUE
83 | LV_5831-6_0_3_line_83 | NAYY 4x150 SE | 83 | 84 | 0.069264 | 0.208 | 0.08 | 261 | 0 | 0.27 | 1 | 1 | cs | TRUE
84 | LV_5831-6_0_3_line_84 | NAYY 4x150 SE | 84 | 85 | 0.044616 | 0.208 | 0.08 | 261 | 0 | 0.27 | 1 | 1 | cs | TRUE

## trafo
| name | std_type | hv_bus | lv_bus | sn_mva | vn_hv_kv | vn_lv_kv | vk_percent | vkr_percent | pfe_kw | i0_percent | shift_degree | tap_side | tap_neutral | tap_min | tap_max | tap_step_percent | tap_step_degree | tap_pos | tap_phase_shifter | parallel | df | in_service
0 | LV_5831-6_0_3_trafo_75 | 0.25 MVA 20/0.4 kV | 86 | 80 | 0.25 | 20 | 0.4 | 6 | 1.44 | 0.8 | 0.32 | 150 | hv | 0 | -2 | 2 | 2.5 | 0 | 0 | FALSE | 1 | 1 | TRUE

## line_geodata
| x0 | y0 | x1 | y1 | x2 | y2 | x3 | y3
0 | 2557843.3098 | 1178859.8728 | 2557821.2479 | 1178890.5225 | 2557822.9357 | 1178892.6225
1 | 2557872.1143 | 1178900.2693 | 2557843.3098 | 1178859.8728
2 | 2557807.889 | 1178814.1204 | 2557843.3098 | 1178859.8728
3 | 2557872.1143 | 1178900.2693 | 2557879.0896 | 1178910.0476 | 2557911.5092 | 1178971.3299
4 | 2557807.889 | 1178814.1204 | 2557803.3708 | 1178808.2824 | 2557792.6515 | 1178793.6282
5 | 2557911.5092 | 1178971.3299 | 2557867.1987 | 1179000.3704
6 | 2557776.1233 | 1178771.0326 | 2557792.6515 | 1178793.6282
7 | 2557867.1987 | 1179000.3704 | 2557859.8202 | 1179005.2062
8 | 2557776.1233 | 1178771.0326 | 2557750.9875 | 1178790.4982 | 2557738.4265 | 1178805.6306
9 | 2557776.1233 | 1178771.0326 | 2557765.4041 | 1178755.0123
10 | 2557851.4322 | 1179010.7036 | 2557859.8202 | 1179005.2062
11 | 2557763.6829 | 1178752.4398 | 2557765.4041 | 1178755.0123
12 | 2557848.7175 | 1179012.4828 | 2557851.4322 | 1179010.7036
13 | 2557911.0531 | 1179087.24 | 2557909.1203 | 1179088.2531
14 | 2557888.5366 | 1179093.9458 | 2557901.3597 | 1179092.3214 | 2557909.1203 | 1179088.2531
15 | 2557857.8586 | 1179029.3052 | 2557848.7175 | 1179012.4828
16 | 2557857.8586 | 1179029.3052 | 2557839.2512 | 1179039.7393
17 | 2557857.8586 | 1179029.3052 | 2557870.3326 | 1179048.558
18 | 2557818.7887 | 1179051.2138 | 2557839.2512 | 1179039.7393
19 | 2557874.1633 | 1179054.4704 | 2557874.1633 | 1179054.4704 | 2557870.3326 | 1179048.558
20 | 2557874.1633 | 1179054.4704 | 2557884.4457 | 1179073.9084 | 2557884.6065 | 1179074.2361
21 | 2557888.5366 | 1179093.9458 | 2557889.235 | 1179087.8933 | 2557888.1895 | 1179081.5417 | 2557884.6065 | 1179074.2361
22 | 2557888.5366 | 1179093.9458 | 2557885.1042 | 1179101.2294 | 2557883.438 | 1179103.8089
23 | 2557870.6548 | 1179123.5987 | 2557883.438 | 1179103.8089
24 | 2557870.6548 | 1179123.5987 | 2557865.0386 | 1179127.9417
25 | 2557812.5774 | 1179054.6968 | 2557818.7887 | 1179051.2138
26 | 2557865.0386 | 1179127.9417 | 2557862.6463 | 1179129.7917 | 2557850.9993 | 1179140.0126 | 2557844.4329 | 1179144.6951
27 | 2557812.5774 | 1179054.6968 | 2557795.2163 | 1179064.4322
28 | 2557829.5922 | 1179151.4968 | 2557837.5372 | 1179149.6125 | 2557844.4329 | 1179144.6951
29 | 2557855.9975 | 1179163.0452 | 2557857.454 | 1179158.0462
30 | 2557862.1796 | 1179187.1478 | 2557858.9352 | 1179175.5534 | 2557855.9975 | 1179163.0452
31 | 2557855.9975 | 1179163.0452 | 2557843.5088 | 1179160.0872 | 2557841.3499 | 1179159.7747
32 | 2557829.5922 | 1179151.4968 | 2557813.4416 | 1179155.3271
33 | 2557862.1796 | 1179187.1478 | 2557860.0378 | 1179194.3334 | 2557857.2552 | 1179197.4819
34 | 2557811.5451 | 1179155.7769 | 2557820.4965 | 1179158.7153 | 2557831.3495 | 1179158.3275 | 2557841.3499 | 1179159.7747
35 | 2557811.5451 | 1179155.7769 | 2557813.4416 | 1179155.3271
36 | 2557811.5451 | 1179155.7769 | 2557792.6793 | 1179161.7196
37 | 2557243.9291 | 1178429.0084 | 2557296.8137 | 1178421.7444
38 | 2557296.8137 | 1178421.7444 | 2557302.598 | 1178420.9499
39 | 2557302.598 | 1178420.9499 | 2557324.4382 | 1178417.95
40 | 2557336.7455 | 1178416.2595 | 2557324.4382 | 1178417.95
41 | 2557336.7455 | 1178416.2595 | 2557351.2117 | 1178414.2725
42 | 2557360.0449 | 1178413.0592 | 2557351.2117 | 1178414.2725
43 | 2557405.5523 | 1178410.9784 | 2557360.0449 | 1178413.0592
44 | 2557405.5523 | 1178410.9784 | 2557419.6732 | 1178414.8822
45 | 2557496.4464 | 1178455.6315 | 2557468.8848 | 1178436.7861 | 2557438.012 | 1178419.9522 | 2557419.6732 | 1178414.8822
46 | 2557572.841 | 1178530.4424 | 2557535.5288 | 1178487.8733 | 2557510.0147 | 1178464.9088 | 2557496.4464 | 1178455.6315
47 | 2557572.841 | 1178530.4424 | 2557556.956 | 1178523.8849 | 2557546.479 | 1178525.7602 | 2557512.4818 | 1178547.6021
48 | 2557572.841 | 1178530.4424 | 2557576.4027 | 1178534.6465
49 | 2557492.7901 | 1178561.227 | 2557512.4818 | 1178547.6021
50 | 2557512.4818 | 1178547.6021 | 2557527.7737 | 1178563.166
51 | 2557576.4027 | 1178534.6465 | 2557612.054 | 1178576.7285
52 | 2557492.7901 | 1178561.227 | 2557518.1 | 1178598.9389
53 | 2557492.7901 | 1178561.227 | 2557475.4402 | 1178572.0494
54 | 2557527.7737 | 1178563.166 | 2557539.1299 | 1178574.7242
55 | 2557612.054 | 1178576.7285 | 2557634.0269 | 1178602.6649
56 | 2557532.1649 | 1178619.8955 | 2557518.1 | 1178598.9389
57 | 2557467.6957 | 1178576.8802 | 2557475.4402 | 1178572.0494
58 | 2557565.2897 | 1178609.7494 | 2557549.1991 | 1178584.9725 | 2557539.1299 | 1178574.7242
59 | 2557649.1669 | 1178618.8472 | 2557638.1314 | 1178607.5097 | 2557634.0269 | 1178602.6649
60 | 2557532.1649 | 1178619.8955 | 2557536.7798 | 1178626.7718
61 | 2557649.1669 | 1178618.8472 | 2557655.4763 | 1178625.3293
62 | 2557547.1397 | 1178642.2081 | 2557536.7798 | 1178626.7718
63 | 2557655.4763 | 1178625.3293 | 2557662.4322 | 1178632.4755
64 | 2557662.4322 | 1178632.4755 | 2557670.4653 | 1178640.7285
65 | 2557670.4653 | 1178640.7285 | 2557688.6417 | 1178659.4022
66 | 2557562.1468 | 1178664.5687 | 2557547.1397 | 1178642.2081
67 | 2557562.1468 | 1178664.5687 | 2557563.7067 | 1178666.8931
68 | 2557565.4319 | 1178669.4635 | 2557563.7067 | 1178666.8931
69 | 2557688.6417 | 1178659.4022 | 2557688.6417 | 1178659.4022 | 2557691.4675 | 1178663.4416
70 | 2557706.054 | 1178684.2924 | 2557691.4675 | 1178663.4416
71 | 2557706.054 | 1178684.2924 | 2557696.1116 | 1178687.1753 | 2557693.6691 | 1178688.2596
72 | 2557706.054 | 1178684.2924 | 2557728.6478 | 1178709.8966
73 | 2557651.2391 | 1178720.366 | 2557687.5357 | 1178690.9824 | 2557693.6691 | 1178688.2596
74 | 2557728.6478 | 1178709.8966 | 2557748.2542 | 1178732.1155
75 | 2557755.8232 | 1178740.693 | 2557748.2542 | 1178732.1155
76 | 2557755.8232 | 1178740.693 | 2557763.6829 | 1178752.4398
77 | 2557755.8232 | 1178740.693 | 2557747.7828 | 1178716.2479
78 | 2557740.7655 | 1178686.5794 | 2557743.9084 | 1178704.469 | 2557747.7828 | 1178716.2479
79 | 2557739.36 | 1178678.5792 | 2557740.7655 | 1178686.5794
80 | 2557739.36 | 1178678.5792 | 2557734.754 | 1178652.3614 | 2557733.2324 | 1178626.8198
81 | 2557770.095 | 1179022.3483 | 2557765.3867 | 1179014.3246
82 | 2557795.2163 | 1179064.4322 | 2557795.2163 | 1179064.4322 | 2557778.0239 | 1179035.8605 | 2557770.095 | 1179022.3483
83 | 2557728.7586 | 1179187.6005 | 2557764.553 | 1179169.6825 | 2557786.3828 | 1179163.703 | 2557792.6793 | 1179161.7196
84 | 2557728.7586 | 1179187.6005 | 2557708.5076 | 1179147.8446

## bus_geodata
| x | y | coords
0 | 2557822.9357 | 1178892.6225
1 | 2557843.3098 | 1178859.8728
2 | 2557872.1143 | 1178900.2693
3 | 2557807.889 | 1178814.1204
4 | 2557911.5092 | 1178971.3299
5 | 2557792.6515 | 1178793.6282
6 | 2557867.1987 | 1179000.3704
7 | 2557776.1233 | 1178771.0326
8 | 2557859.8202 | 1179005.2062
9 | 2557738.4265 | 1178805.6306
10 | 2557765.4041 | 1178755.0123
11 | 2557851.4322 | 1179010.7036
12 | 2557911.0531 | 1179087.24
13 | 2557909.1203 | 1179088.2531
14 | 2557848.7175 | 1179012.4828
15 | 2557857.8586 | 1179029.3052
16 | 2557839.2512 | 1179039.7393
17 | 2557870.3326 | 1179048.558
18 | 2557874.1633 | 1179054.4704
19 | 2557884.6065 | 1179074.2361
20 | 2557888.5366 | 1179093.9458
21 | 2557883.438 | 1179103.8089
22 | 2557870.6548 | 1179123.5987
23 | 2557818.7887 | 1179051.2138
24 | 2557865.0386 | 1179127.9417
25 | 2557812.5774 | 1179054.6968
26 | 2557844.4329 | 1179144.6951
27 | 2557857.454 | 1179158.0462
28 | 2557855.9975 | 1179163.0452
29 | 2557829.5922 | 1179151.4968
30 | 2557862.1797 | 1179187.1478
31 | 2557841.3499 | 1179159.7747
32 | 2557813.4416 | 1179155.3271
33 | 2557857.2552 | 1179197.4819
34 | 2557811.5451 | 1179155.7769
35 | 2557243.9291 | 1178429.0084
36 | 2557296.8137 | 1178421.7444
37 | 2557302.598 | 1178420.9499
38 | 2557324.4382 | 1178417.95
39 | 2557336.7455 | 1178416.2595
40 | 2557351.2117 | 1178414.2725
41 | 2557360.0449 | 1178413.0592
42 | 2557405.5523 | 1178410.9784
43 | 2557419.6732 | 1178414.8822
44 | 2557496.4464 | 1178455.6315
45 | 2557572.841 | 1178530.4424
46 | 2557512.4818 | 1178547.6021
47 | 2557576.4026 | 1178534.6465
48 | 2557492.7901 | 1178561.227
49 | 2557527.7737 | 1178563.166
50 | 2557612.054 | 1178576.7285
51 | 2557518.1 | 1178598.9389
52 | 2557475.4402 | 1178572.0494
53 | 2557539.1299 | 1178574.7242
54 | 2557634.0269 | 1178602.6649
55 | 2557532.1649 | 1178619.8955
56 | 2557467.6957 | 1178576.8802
57 | 2557565.2897 | 1178609.7494
58 | 2557649.1669 | 1178618.8472
59 | 2557536.7798 | 1178626.7718
60 | 2557655.4763 | 1178625.3293
61 | 2557662.4322 | 1178632.4755
62 | 2557670.4653 | 1178640.7285
63 | 2557547.1397 | 1178642.2081
64 | 2557562.1468 | 1178664.5687
65 | 2557563.7067 | 1178666.8931
66 | 2557565.4319 | 1178669.4635
67 | 2557688.6417 | 1178659.4022
68 | 2557691.4675 | 1178663.4416
69 | 2557706.054 | 1178684.2924
70 | 2557693.6691 | 1178688.2596
71 | 2557728.6478 | 1178709.8966
72 | 2557651.2391 | 1178720.366
73 | 2557748.2542 | 1178732.1155
74 | 2557755.8232 | 1178740.693
75 | 2557763.6829 | 1178752.4398
76 | 2557747.7828 | 1178716.2479
77 | 2557740.7655 | 1178686.5794
78 | 2557739.36 | 1178678.5792
79 | 2557733.2324 | 1178626.8198
80 | 2557765.3867 | 1179014.3246
81 | 2557770.095 | 1179022.3483
82 | 2557795.2163 | 1179064.4322
83 | 2557792.6793 | 1179161.7196
84 | 2557728.7586 | 1179187.6005
85 | 2557708.5076 | 1179147.8446
86 | 2557857.8586 | 1179029.3052

## line_std_types
| c_nf_per_km | r_ohm_per_km | x_ohm_per_km | max_i_ka | type | q_mm2 | alpha | voltage_rating
NAYY 4x50 SE | 210 | 0.642 | 0.083 | 0.142 | cs | 50 | 0.00403 | LV
NAYY 4x120 SE | 264 | 0.225 | 0.08 | 0.242 | cs | 120 | 0.00403 | LV
NAYY 4x150 SE | 261 | 0.208 | 0.08 | 0.27 | cs | 150 | 0.00403 | LV
NA2XS2Y 1x95 RM/25 12/20 kV | 216 | 0.313 | 0.132 | 0.252 | cs | 95 | 0.00403 | MV
NA2XS2Y 1x185 RM/25 12/20 kV | 273 | 0.161 | 0.117 | 0.362 | cs | 185 | 0.00403 | MV
NA2XS2Y 1x240 RM/25 12/20 kV | 304 | 0.122 | 0.112 | 0.421 | cs | 240 | 0.00403 | MV
NA2XS2Y 1x95 RM/25 6/10 kV | 315 | 0.313 | 0.123 | 0.249 | cs | 95 | 0.00403 | MV
NA2XS2Y 1x185 RM/25 6/10 kV | 406 | 0.161 | 0.11 | 0.358 | cs | 185 | 0.00403 | MV
NA2XS2Y 1x240 RM/25 6/10 kV | 456 | 0.122 | 0.105 | 0.416 | cs | 240 | 0.00403 | MV
NA2XS2Y 1x150 RM/25 12/20 kV | 250 | 0.206 | 0.116 | 0.319 | cs | 150 | 0.00403 | MV
NA2XS2Y 1x120 RM/25 12/20 kV | 230 | 0.253 | 0.119 | 0.283 | cs | 120 | 0.00403 | MV
NA2XS2Y 1x70 RM/25 12/20 kV | 190 | 0.443 | 0.132 | 0.22 | cs | 70 | 0.00403 | MV
NA2XS2Y 1x150 RM/25 6/10 kV | 360 | 0.206 | 0.11 | 0.315 | cs | 150 | 0.00403 | MV
NA2XS2Y 1x120 RM/25 6/10 kV | 340 | 0.253 | 0.113 | 0.28 | cs | 120 | 0.00403 | MV
NA2XS2Y 1x70 RM/25 6/10 kV | 280 | 0.443 | 0.123 | 0.217 | cs | 70 | 0.00403 | MV
N2XS(FL)2Y 1x120 RM/35 64/110 kV | 112 | 0.153 | 0.166 | 0.366 | cs | 120 | 0.00393 | HV
N2XS(FL)2Y 1x185 RM/35 64/110 kV | 125 | 0.099 | 0.156 | 0.457 | cs | 185 | 0.00393 | HV
N2XS(FL)2Y 1x240 RM/35 64/110 kV | 135 | 0.075 | 0.149 | 0.526 | cs | 240 | 0.00393 | HV
N2XS(FL)2Y 1x300 RM/35 64/110 kV | 144 | 0.06 | 0.144 | 0.588 | cs | 300 | 0.00393 | HV
15-AL1/3-ST1A 0.4 | 11 | 1.8769 | 0.35 | 0.105 | ol | 16 | 0.00403 | LV
24-AL1/4-ST1A 0.4 | 11.25 | 1.2012 | 0.335 | 0.14 | ol | 24 | 0.00403 | LV
48-AL1/8-ST1A 0.4 | 12.2 | 0.5939 | 0.3 | 0.21 | ol | 48 | 0.00403 | LV
94-AL1/15-ST1A 0.4 | 13.2 | 0.306 | 0.29 | 0.35 | ol | 94 | 0.00403 | LV
34-AL1/6-ST1A 10.0 | 9.7 | 0.8342 | 0.36 | 0.17 | ol | 34 | 0.00403 | MV
48-AL1/8-ST1A 10.0 | 10.1 | 0.5939 | 0.35 | 0.21 | ol | 48 | 0.00403 | MV
70-AL1/11-ST1A 10.0 | 10.4 | 0.4132 | 0.339 | 0.29 | ol | 70 | 0.00403 | MV
94-AL1/15-ST1A 10.0 | 10.75 | 0.306 | 0.33 | 0.35 | ol | 94 | 0.00403 | MV
122-AL1/20-ST1A 10.0 | 11.1 | 0.2376 | 0.323 | 0.41 | ol | 122 | 0.00403 | MV
149-AL1/24-ST1A 10.0 | 11.25 | 0.194 | 0.315 | 0.47 | ol | 149 | 0.00403 | MV
34-AL1/6-ST1A 20.0 | 9.15 | 0.8342 | 0.382 | 0.17 | ol | 34 | 0.00403 | MV
48-AL1/8-ST1A 20.0 | 9.5 | 0.5939 | 0.372 | 0.21 | ol | 48 | 0.00403 | MV
70-AL1/11-ST1A 20.0 | 9.7 | 0.4132 | 0.36 | 0.29 | ol | 70 | 0.00403 | MV
94-AL1/15-ST1A 20.0 | 10 | 0.306 | 0.35 | 0.35 | ol | 94 | 0.00403 | MV
122-AL1/20-ST1A 20.0 | 10.3 | 0.2376 | 0.344 | 0.41 | ol | 122 | 0.00403 | MV
149-AL1/24-ST1A 20.0 | 10.5 | 0.194 | 0.337 | 0.47 | ol | 149 | 0.00403 | MV
184-AL1/30-ST1A 20.0 | 10.75 | 0.1571 | 0.33 | 0.535 | ol | 184 | 0.00403 | MV
243-AL1/39-ST1A 20.0 | 11 | 0.1188 | 0.32 | 0.645 | ol | 243 | 0.00403 | MV
48-AL1/8-ST1A 110.0 | 8 | 0.5939 | 0.46 | 0.21 | ol | 48 | 0.00403 | HV
70-AL1/11-ST1A 110.0 | 8.4 | 0.4132 | 0.45 | 0.29 | ol | 70 | 0.00403 | HV
94-AL1/15-ST1A 110.0 | 8.65 | 0.306 | 0.44 | 0.35 | ol | 94 | 0.00403 | HV
122-AL1/20-ST1A 110.0 | 8.5 | 0.2376 | 0.43 | 0.41 | ol | 122 | 0.00403 | HV
149-AL1/24-ST1A 110.0 | 8.75 | 0.194 | 0.41 | 0.47 | ol | 149 | 0.00403 | HV
184-AL1/30-ST1A 110.0 | 8.8 | 0.1571 | 0.4 | 0.535 | ol | 184 | 0.00403 | HV
243-AL1/39-ST1A 110.0 | 9 | 0.1188 | 0.39 | 0.645 | ol | 243 | 0.00403 | HV
305-AL1/39-ST1A 110.0 | 9.2 | 0.0949 | 0.38 | 0.74 | ol | 305 | 0.00403 | HV
490-AL1/64-ST1A 110.0 | 9.75 | 0.059 | 0.37 | 0.96 | ol | 490 | 0.00403 | HV
679-AL1/86-ST1A 110.0 | 9.95 | 0.042 | 0.36 | 1.15 | ol | 679 | 0.00403 | HV
490-AL1/64-ST1A 220.0 | 10 | 0.059 | 0.285 | 0.96 | ol | 490 | 0.00403 | HV
679-AL1/86-ST1A 220.0 | 11.7 | 0.042 | 0.275 | 1.15 | ol | 679 | 0.00403 | HV
490-AL1/64-ST1A 380.0 | 11 | 0.059 | 0.253 | 0.96 | ol | 490 | 0.00403 | HV
679-AL1/86-ST1A 380.0 | 14.6 | 0.042 | 0.25 | 1.15 | ol | 679 | 0.00403 | HV

## trafo_std_types
| i0_percent | pfe_kw | vkr_percent | sn_mva | vn_lv_kv | vn_hv_kv | vk_percent | shift_degree | vector_group | tap_side | tap_neutral | tap_min | tap_max | tap_step_degree | tap_step_percent | tap_phase_shifter
160 MVA 380/110 kV | 0.06 | 60 | 0.25 | 160 | 110 | 380 | 12.2 | 0 | Yy0 | hv | 0 | -9 | 9 | 0 | 1.5 | FALSE
100 MVA 220/110 kV | 0.06 | 55 | 0.26 | 100 | 110 | 220 | 12 | 0 | Yy0 | hv | 0 | -9 | 9 | 0 | 1.5 | FALSE
63 MVA 110/20 kV | 0.04 | 22 | 0.32 | 63 | 20 | 110 | 18 | 150 | YNd5 | hv | 0 | -9 | 9 | 0 | 1.5 | FALSE
40 MVA 110/20 kV | 0.05 | 18 | 0.34 | 40 | 20 | 110 | 16.2 | 150 | YNd5 | hv | 0 | -9 | 9 | 0 | 1.5 | FALSE
25 MVA 110/20 kV | 0.07 | 14 | 0.41 | 25 | 20 | 110 | 12 | 150 | YNd5 | hv | 0 | -9 | 9 | 0 | 1.5 | FALSE
63 MVA 110/10 kV | 0.04 | 22 | 0.32 | 63 | 10 | 110 | 18 | 150 | YNd5 | hv | 0 | -9 | 9 | 0 | 1.5 | FALSE
40 MVA 110/10 kV | 0.05 | 18 | 0.34 | 40 | 10 | 110 | 16.2 | 150 | YNd5 | hv | 0 | -9 | 9 | 0 | 1.5 | FALSE
25 MVA 110/10 kV | 0.07 | 14 | 0.41 | 25 | 10 | 110 | 12 | 150 | YNd5 | hv | 0 | -9 | 9 | 0 | 1.5 | FALSE
0.25 MVA 20/0.4 kV | 0.32 | 0.8 | 1.44 | 0.25 | 0.4 | 20 | 6 | 150 | Yzn5 | hv | 0 | -2 | 2 | 0 | 2.5 | FALSE
0.4 MVA 20/0.4 kV | 0.3375 | 1.35 | 1.425 | 0.4 | 0.4 | 20 | 6 | 150 | Dyn5 | hv | 0 | -2 | 2 | 0 | 2.5 | FALSE
0.63 MVA 20/0.4 kV | 0.2619 | 1.65 | 1.206 | 0.63 | 0.4 | 20 | 6 | 150 | Dyn5 | hv | 0 | -2 | 2 | 0 | 2.5 | FALSE
0.25 MVA 10/0.4 kV | 0.24 | 0.6 | 1.2 | 0.25 | 0.4 | 10 | 4 | 150 | Dyn5 | hv | 0 | -2 | 2 | 0 | 2.5 | FALSE
0.4 MVA 10/0.4 kV | 0.2375 | 0.95 | 1.325 | 0.4 | 0.4 | 10 | 4 | 150 | Dyn5 | hv | 0 | -2 | 2 | 0 | 2.5 | FALSE
0.63 MVA 10/0.4 kV | 0.1873 | 1.18 | 1.0794 | 0.63 | 0.4 | 10 | 4 | 150 | Dyn5 | hv | 0 | -2 | 2 | 0 | 2.5 | FALSE

## trafo3w_std_types
| sn_hv_mva | sn_mv_mva | sn_lv_mva | vn_hv_kv | vn_mv_kv | vn_lv_kv | vk_hv_percent | vk_mv_percent | vk_lv_percent | vkr_hv_percent | vkr_mv_percent | vkr_lv_percent | pfe_kw | i0_percent | shift_mv_degree | shift_lv_degree | vector_group | tap_side | tap_neutral | tap_min | tap_max | tap_step_percent
63/25/38 MVA 110/20/10 kV | 63 | 25 | 38 | 110 | 20 | 10 | 10.4 | 10.4 | 10.4 | 0.28 | 0.32 | 0.35 | 35 | 0.89 | 0 | 0 | YN0yn0yn0 | hv | 0 | -10 | 10 | 1.2
63/25/38 MVA 110/10/10 kV | 63 | 25 | 38 | 110 | 10 | 10 | 10.4 | 10.4 | 10.4 | 0.28 | 0.32 | 0.35 | 35 | 0.89 | 0 | 0 | YN0yn0yn0 | hv | 0 | -10 | 10 | 1.2

## fuse_std_types
| fuse_type | i_rated_a | t_avg | t_min | t_total | x_avg | x_min | x_total
HV 100A | HV 100A | 100 | 0 | [10.0, 3.64, 0.854, 0.281, 0.1, 0.0531, 0.022, 0.01] | [10.0, 4.267, 1.21, 0.403, 0.1, 0.058, 0.022, 0.01] | 0 | [300.0, 350.0, 450.0, 550.0, 700.0, 850.0, 1200.0, 1752.0] | [600.0, 700.0, 900.0, 1150.0, 1665.0, 2000.0, 3000.0, 4313.0]
HV 10A | HV 10A | 10 | 0 | [10.0, 1675.0, 0.344, 0.156, 0.1, 0.0417, 0.0171, 0.01] | [10.0, 1.3, 0.3, 0.155, 0.1, 0.0555, 0.023, 0.01] | 0 | [30.0, 32.0, 35.0, 37.0, 39.0, 50.0, 70.0, 88.0] | [60.0, 70.0, 80.0, 87.0, 94.0, 110.0, 150.0, 216.0]
HV 125A | HV 125A | 125 | 0 | [10.0, 1.82, 0.344, 0.1, 0.0467, 0.0269, 0.01] | [10.0, 2.478, 0.426, 0.1, 0.0427, 0.0211, 0.01] | 0 | [375.0, 500.0, 700.0, 925.0, 1200.0, 1500.0, 2341.0] | [750.0, 1000.0, 1500.0, 2200.0, 3000.0, 4000.0, 5765.0]
HV 160A | HV 160A | 160 | 0 | [10.0, 4.15, 1.03, 0.198, 0.1, 0.051, 0.0172, 0.01] | [10.0, 2.3, 0.734, 0.274, 0.1, 0.046, 0.0177, 0.01] | 0 | [480.0, 550.0, 700.0, 1000.0, 1260.0, 1600.0, 2500.0, 3227.0] | [960.0, 1300.0, 1700.0, 2200.0, 2996.0, 4000.0, 6000.0, 7946.0]
HV 16A | HV 16A | 16 | 0 | [10.0, 0.352, 0.164, 0.1, 0.0649, 0.0342, 0.01] | [10.0, 2.34, 0.722, 0.181, 0.1, 0.055, 0.0296, 0.01] | 0 | [48.0, 60.0, 65.0, 71.0, 80.0, 100.0, 162.0] | [96.0, 110.0, 125.0, 150.0, 168.0, 200.0, 250.0, 398.0]
HV 200A | HV 200A | 200 | 0 | [10.0, 4.267, 1.21, 0.403, 0.1, 0.058, 0.022, 0.01] | [10.0, 3.73, 1.654, 0.328, 0.1, 0.0531, 0.019, 0.01] | 0 | [600.0, 700.0, 900.0, 1150.0, 1665.0, 2000.0, 3000.0, 4313.0] | [1200.0, 1500.0, 1800.0, 2700.0, 3960.0, 5000.0, 7500.0, 10620.0]
HV 20A | HV 20A | 20 | 0 | [10.0, 1.3, 0.3, 0.155, 0.1, 0.0555, 0.023, 0.01] | [10.0, 1.3, 0.161, 0.1, 0.0611, 0.0399, 0.0141, 0.01] | 0 | [60.0, 70.0, 80.0, 87.0, 94.0, 110.0, 150.0, 216.0] | [120.0, 150.0, 200.0, 223.0, 260.0, 300.0, 450.0, 532.0]
HV 25A | HV 25A | 25 | 0 | [10.0, 2.512, 0.833, 0.299, 0.1, 0.0372, 0.0223, 0.01] | [10.0, 3.125, 0.597, 0.198, 0.1, 0.0378, 0.022, 0.01] | 0 | [75.0, 82.0, 90.0, 100.0, 124.0, 170.0, 200.0, 289.0] | [150.0, 170.0, 210.0, 250.0, 294.0, 400.0, 500.0, 711.0]
HV 31.5A | HV 31.5A | 31.5 | 0 | [10.0, 2.34, 0.722, 0.181, 0.1, 0.055, 0.0296, 0.01] | [10.0, 2.84, 0.368, 0.164, 0.1, 0.0621, 0.0378, 0.0195, 0.01] | 0 | [95.0, 110.0, 125.0, 150.0, 165.0, 200.0, 250.0, 390.0] | [189.0, 220.0, 300.0, 350.0, 393.0, 450.0, 530.0, 700.0, 960.0]
HV 40A | HV 40A | 40 | 0 | [10.0, 1.3, 0.161, 0.1, 0.0611, 0.0399, 0.0141, 0.01] | [10.0, 2.05, 0.369, 0.198, 0.1, 0.051, 0.0298, 0.01] | 0 | [120.0, 150.0, 200.0, 223.0, 260.0, 300.0, 450.0, 532.0] | [240.0, 300.0, 400.0, 450.0, 530.0, 650.0, 800.0, 1311.0]
HV 50A | HV 50A | 50 | 0 | [10.0, 3.215, 0.597, 0.198, 0.1, 0.0378, 0.022, 0.01] | [10.0, 3.64, 0.854, 0.281, 0.1, 0.0531, 0.022, 0.01] | 0 | [150.0, 170.0, 210.0, 250.0, 294.0, 400.0, 500.0, 711.0] | [300.0, 350.0, 450.0, 550.0, 700.0, 850.0, 1200.0, 1752.0]
HV 6.3A | HV 6.3A | 6.3 | 0 | [10.0, 1.39, 0.344, 0.168, 0.1, 0.056, 0.0263, 0.01] | [10.0, 1.711, 0.516, 0.198, 0.1, 0.0634, 0.0303, 0.01] | 0 | [19.0, 19.5, 20.4, 20.8, 22.0, 25.0, 32.0, 48.0] | [38.0, 40.0, 43.0, 48.0, 53.0, 60.0, 75.0, 118.0]
HV 63A | HV 63A | 63 | 0 | [10.0, 2.84, 0.368, 0.164, 0.1, 0.0621, 0.0378, 0.0195, 0.01] | [10.0, 1.82, 0.344, 0.1, 0.0467, 0.0269, 0.01] | 0 | [189.0, 220.0, 300.0, 350.0, 393.0, 450.0, 530.0, 700.0, 961.0] | [378.0, 500.0, 700.0, 934.0, 1200.0, 1500.0, 2366.0]
HV 80A | HV 80A | 80 | 0 | [10.0, 2.05, 0.369, 0.198, 0.1, 0.051, 0.0298, 0.01] | [10.0, 4.15, 1.03, 0.198, 0.1, 0.051, 0.0172, 0.01] | 0 | [240.0, 300.0, 400.0, 450.0, 530.0, 650.0, 800.0, 1311.0] | [480.0, 550.0, 700.0, 1000.0, 1260.0, 1600.0, 2500.0, 3227.0]
Siemens NH-1-100 | Siemens NH-1-100 | 100 | [5400.0, 2000.0, 400.0, 20.0, 1.0, 0.2, 0.012, 0.004] | 0 | 0 | [150.0, 190.0, 250.0, 430.0, 900.0, 1250.0, 2700.0, 3600.0] | 0 | 0
Siemens NH-1-125 | Siemens NH-1-125 | 125 | [4800.0, 120.0, 7.0, 0.1, 0.004] | 0 | 0 | [180.0, 400.0, 740.0, 2000.0, 4250.0] | 0 | 0
Siemens NH-1-16 | Siemens NH-1-16 | 16 | [4000.0, 400.0, 2.0, 0.1, 0.04, 0.01] | 0 | 0 | [26.0, 35.0, 75.0, 150.0, 200.0, 300.0] | 0 | 0
Siemens NH-1-160 | Siemens NH-1-160 | 160 | [4800.0, 120.0, 7.0, 0.1, 0.004] | 0 | 0 | [210.0, 500.0, 900.0, 2300.0, 5000.0] | 0 | 0
Siemens NH-1-25 | Siemens NH-1-25 | 25 | [4000.0, 1000.0, 10.0, 0.2, 0.02, 0.01] | 0 | 0 | [40.0, 50.0, 100.0, 210.0, 400.0, 500.0] | 0 | 0
Siemens NH-1-50 | Siemens NH-1-50 | 50 | [4000.0, 40.0, 4.0, 1.0, 0.02, 0.01] | 0 | 0 | [86.0, 200.0, 300.0, 400.0, 1000.0, 1280.0] | 0 | 0
Siemens NH-1-63 | Siemens NH-1-63 | 63 | [4000.0, 100.0, 10.0, 2.0, 0.04, 0.01] | 0 | 0 | [100.0, 200.0, 300.0, 400.0, 1000.0, 1500.0] | 0 | 0
Siemens NH-1-80 | Siemens NH-1-80 | 80 | [4800.0, 120.0, 7.0, 0.1, 0.01] | 0 | 0 | [150.58, 250.0, 450.0, 1150.0, 2470.0] | 0 | 0
Siemens NH-2-1000 | Siemens NH-2-1000 | 1000 | [4800.0, 120.0, 7.0, 0.1, 0.004] | 0 | 0 | [1900.0, 3500.0, 8400.0, 24000.0, 52000.0] | 0 | 0
Siemens NH-2-200 | Siemens NH-2-200 | 200 | [4800.0, 120.0, 7.0, 0.1, 0.004] | 0 | 0 | [280.0, 650.0, 1200.0, 3000.0, 7000.0] | 0 | 0
Siemens NH-2-224 | Siemens NH-2-224 | 224 | [4800.0, 120.0, 7.0, 0.2, 0.04, 0.004] | 0 | 0 | [400.0, 750.0, 1453.0, 3025.0, 4315.0, 7600.0] | 0 | 0
Siemens NH-2-250 | Siemens NH-2-250 | 250 | [4800.0, 120.0, 7.0, 0.1, 0.004] | 0 | 0 | [450.0, 800.0, 1650.0, 4000.0, 8500.0] | 0 | 0
Siemens NH-2-315 | Siemens NH-2-315 | 315 | [4800.0, 120.0, 7.0, 0.1, 0.004] | 0 | 0 | [550.0, 920.0, 1900.0, 5000.0, 11000.0] | 0 | 0
Siemens NH-2-355 | Siemens NH-2-355 | 355 | [4800.0, 120.0, 6.0, 0.1, 0.004] | 0 | 0 | [650.0, 1116.27, 2350.0, 5840.0, 12790.0] | 0 | 0
Siemens NH-2-400 | Siemens NH-2-400 | 400 | [4800.0, 120.0, 7.0, 0.1, 0.004] | 0 | 0 | [720.0, 1350.0, 2800.0, 6500.0, 15000.0] | 0 | 0
Siemens NH-2-425 | Siemens NH-2-425 | 425 | [4800.0, 120.0, 7.0, 0.1, 0.004] | 0 | 0 | [850.0, 1500.0, 3050.0, 7500.0, 16500.0] | 0 | 0
Siemens NH-2-630 | Siemens NH-2-630 | 630 | [4800.0, 120.0, 7.0, 0.1, 0.004] | 0 | 0 | [1200.0, 2000.0, 4800.0, 12000.0, 26000.0] | 0 | 0

## dtypes
| element | column | dtype
0 | bus | name | object
1 | bus | vn_kv | float64
2 | bus | type | object
3 | bus | zone | object
4 | bus | in_service | bool
5 | load | name | object
6 | load | bus | uint32
7 | load | p_mw | float64
8 | load | q_mvar | float64
9 | load | const_z_percent | float64
10 | load | const_i_percent | float64
11 | load | sn_mva | float64
12 | load | scaling | float64
13 | load | in_service | bool
14 | load | type | object
15 | ext_grid | name | object
16 | ext_grid | bus | uint32
17 | ext_grid | vm_pu | float64
18 | ext_grid | va_degree | float64
19 | ext_grid | slack_weight | float64
20 | ext_grid | in_service | bool
21 | line | name | object
22 | line | std_type | object
23 | line | from_bus | uint32
24 | line | to_bus | uint32
25 | line | length_km | float64
26 | line | r_ohm_per_km | float64
27 | line | x_ohm_per_km | float64
28 | line | c_nf_per_km | float64
29 | line | g_us_per_km | float64
30 | line | max_i_ka | float64
31 | line | df | float64
32 | line | parallel | uint32
33 | line | type | object
34 | line | in_service | bool
35 | trafo | name | object
36 | trafo | std_type | object
37 | trafo | hv_bus | uint32
38 | trafo | lv_bus | uint32
39 | trafo | sn_mva | float64
40 | trafo | vn_hv_kv | float64
41 | trafo | vn_lv_kv | float64
42 | trafo | vk_percent | float64
43 | trafo | vkr_percent | float64
44 | trafo | pfe_kw | float64
45 | trafo | i0_percent | float64
46 | trafo | shift_degree | float64
47 | trafo | tap_side | object
48 | trafo | tap_neutral | int32
49 | trafo | tap_min | int32
50 | trafo | tap_max | int32
51 | trafo | tap_step_percent | float64
52 | trafo | tap_step_degree | float64
53 | trafo | tap_pos | int32
54 | trafo | tap_phase_shifter | bool
55 | trafo | parallel | uint32
56 | trafo | df | float64
57 | trafo | in_service | bool
58 | line_geodata | coords | object
59 | bus_geodata | x | float64
60 | bus_geodata | y | float64
61 | bus_geodata | coords | object

## parameters
| version | format_version | converged | OPF_converged | name | f_hz | sn_mva
0 | 2.14.6 | 2.14.0 | FALSE | FALSE |  | 50 | 1