## bus
| name | vn_kv | type | zone | in_service
0 | bus_LV_5907-1_0_3_node_0 | 0.4 | n |  | TRUE
1 | bus_LV_5907-1_0_3_node_1 | 0.4 | n |  | TRUE
2 | bus_LV_5907-1_0_3_node_2 | 0.4 | n |  | TRUE
3 | bus_LV_5907-1_0_3_node_90 | 0.4 | n |  | TRUE
4 | bus_LV_5907-1_0_3_node_57 | 0.4 | n |  | TRUE
5 | bus_LV_5907-1_0_3_node_55 | 0.4 | n |  | TRUE
6 | bus_LV_5907-1_0_3_node_4 | 0.4 | n |  | TRUE
7 | bus_LV_5907-1_0_3_node_5 | 0.4 | n |  | TRUE
8 | bus_LV_5907-1_0_3_node_6 | 0.4 | n |  | TRUE
9 | bus_LV_5907-1_0_3_node_7 | 0.4 | n |  | TRUE
10 | bus_LV_5907-1_0_3_node_8 | 0.4 | n |  | TRUE
11 | bus_LV_5907-1_0_3_node_9 | 0.4 | n |  | TRUE
12 | bus_LV_5907-1_0_3_node_42 | 0.4 | n |  | TRUE
13 | bus_LV_5907-1_0_3_node_43 | 0.4 | n |  | TRUE
14 | bus_LV_5907-1_0_3_node_40 | 0.4 | n |  | TRUE
15 | bus_LV_5907-1_0_3_node_68 | 0.4 | n |  | TRUE
16 | bus_LV_5907-1_0_3_node_66 | 0.4 | n |  | TRUE
17 | bus_LV_5907-1_0_3_node_10 | 0.4 | n |  | TRUE
18 | bus_LV_5907-1_0_3_node_11 | 0.4 | n |  | TRUE
19 | bus_LV_5907-1_0_3_node_12 | 0.4 | n |  | TRUE
20 | bus_LV_5907-1_0_3_node_13 | 0.4 | n |  | TRUE
21 | bus_LV_5907-1_0_3_node_14 | 0.4 | n |  | TRUE
22 | bus_LV_5907-1_0_3_node_15 | 0.4 | n |  | TRUE
23 | bus_LV_5907-1_0_3_node_16 | 0.4 | n |  | TRUE
24 | bus_LV_5907-1_0_3_node_20 | 0.4 | n |  | TRUE
25 | bus_LV_5907-1_0_3_node_45 | 0.4 | n |  | TRUE
26 | bus_LV_5907-1_0_3_node_62 | 0.4 | n |  | TRUE
27 | bus_LV_5907-1_0_3_node_74 | 0.4 | n |  | TRUE
28 | bus_LV_5907-1_0_3_node_76 | 0.4 | n |  | TRUE
29 | bus_LV_5907-1_0_3_node_18 | 0.4 | n |  | TRUE
30 | bus_LV_5907-1_0_3_node_46 | 0.4 | n |  | TRUE
31 | bus_LV_5907-1_0_3_node_44 | 0.4 | n |  | TRUE
32 | bus_LV_5907-1_0_3_node_63 | 0.4 | n |  | TRUE
33 | bus_LV_5907-1_0_3_node_17 | 0.4 | n |  | TRUE
34 | bus_LV_5907-1_0_3_node_19 | 0.4 | n |  | TRUE
35 | bus_LV_5907-1_0_3_node_85 | 0.4 | n |  | TRUE
36 | bus_LV_5907-1_0_3_node_28 | 0.4 | n |  | TRUE
37 | bus_LV_5907-1_0_3_node_21 | 0.4 | n |  | TRUE
38 | bus_LV_5907-1_0_3_node_22 | 0.4 | n |  | TRUE
39 | bus_LV_5907-1_0_3_node_23 | 0.4 | n |  | TRUE
40 | bus_LV_5907-1_0_3_node_26 | 0.4 | n |  | TRUE
41 | bus_LV_5907-1_0_3_node_27 | 0.4 | n |  | TRUE
42 | bus_LV_5907-1_0_3_node_24 | 0.4 | n |  | TRUE
43 | bus_LV_5907-1_0_3_node_73 | 0.4 | n |  | TRUE
44 | bus_LV_5907-1_0_3_node_25 | 0.4 | n |  | TRUE
45 | bus_LV_5907-1_0_3_node_80 | 0.4 | n |  | TRUE
46 | bus_LV_5907-1_0_3_node_79 | 0.4 | n |  | TRUE
47 | bus_LV_5907-1_0_3_node_75 | 0.4 | n |  | TRUE
48 | bus_LV_5907-1_0_3_node_72 | 0.4 | n |  | TRUE
49 | bus_LV_5907-1_0_3_node_59 | 0.4 | n |  | TRUE
50 | bus_LV_5907-1_0_3_node_49 | 0.4 | n |  | TRUE
51 | bus_LV_5907-1_0_3_node_70 | 0.4 | n |  | TRUE
52 | bus_LV_5907-1_0_3_node_29 | 0.4 | n |  | TRUE
53 | bus_LV_5907-1_0_3_node_30 | 0.4 | n |  | TRUE
54 | bus_LV_5907-1_0_3_node_31 | 0.4 | n |  | TRUE
55 | bus_LV_5907-1_0_3_node_32 | 0.4 | n |  | TRUE
56 | bus_LV_5907-1_0_3_node_34 | 0.4 | n |  | TRUE
57 | bus_LV_5907-1_0_3_node_39 | 0.4 | n |  | TRUE
58 | bus_LV_5907-1_0_3_node_36 | 0.4 | n |  | TRUE
59 | bus_LV_5907-1_0_3_node_33 | 0.4 | n |  | TRUE
60 | bus_LV_5907-1_0_3_node_78 | 0.4 | n |  | TRUE
61 | bus_LV_5907-1_0_3_node_77 | 0.4 | n |  | TRUE
62 | bus_LV_5907-1_0_3_node_35 | 0.4 | n |  | TRUE
63 | bus_LV_5907-1_0_3_node_87 | 0.4 | n |  | TRUE
64 | bus_LV_5907-1_0_3_node_37 | 0.4 | n |  | TRUE
65 | bus_LV_5907-1_0_3_node_53 | 0.4 | n |  | TRUE
66 | bus_LV_5907-1_0_3_node_38 | 0.4 | n |  | TRUE
67 | bus_LV_5907-1_0_3_node_61 | 0.4 | n |  | TRUE
68 | bus_LV_5907-1_0_3_node_64 | 0.4 | n |  | TRUE
69 | bus_LV_5907-1_0_3_node_54 | 0.4 | n |  | TRUE
70 | bus_LV_5907-1_0_3_node_41 | 0.4 | n |  | TRUE
71 | bus_LV_5907-1_0_3_node_58 | 0.4 | n |  | TRUE
72 | bus_LV_5907-1_0_3_node_47 | 0.4 | n |  | TRUE
73 | bus_LV_5907-1_0_3_node_48 | 0.4 | n |  | TRUE
74 | bus_LV_5907-1_0_3_node_50 | 0.4 | n |  | TRUE
75 | bus_LV_5907-1_0_3_node_82 | 0.4 | n |  | TRUE
76 | bus_LV_5907-1_0_3_node_83 | 0.4 | n |  | TRUE
77 | bus_LV_5907-1_0_3_node_81 | 0.4 | n |  | TRUE
78 | bus_LV_5907-1_0_3_node_51 | 0.4 | n |  | TRUE
79 | bus_LV_5907-1_0_3_node_52 | 0.4 | n |  | TRUE
80 | bus_LV_5907-1_0_3_node_84 | 0.4 | n |  | TRUE
81 | bus_LV_5907-1_0_3_node_56 | 0.4 | n |  | TRUE
82 | bus_LV_5907-1_0_3_node_67 | 0.4 | n |  | TRUE
83 | bus_LV_5907-1_0_3_node_65 | 0.4 | n |  | TRUE
84 | bus_LV_5907-1_0_3_node_69 | 0.4 | n |  | TRUE
85 | bus_LV_5907-1_0_3_node_71 | 0.4 | n |  | TRUE
86 | bus_LV_5907-1_0_3_node_86 | 0.4 | n |  | TRUE
87 | bus_LV_5907-1_0_3_node_94 | 0.4 | n |  | TRUE
88 | bus_LV_5907-1_0_3_node_95 | 0.4 | n |  | TRUE
89 | bus_LV_5907-1_0_3_node_93 | 0.4 | n |  | TRUE
90 | bus_LV_5907-1_0_3_node_91 | 0.4 | n |  | TRUE
91 | bus_LV_5907-1_0_3_node_92 | 0.4 | n |  | TRUE
92 | bus_MV_454_0_node_216 | 20 | n |  | TRUE

## load
| name | bus | p_mw | q_mvar | const_z_percent | const_i_percent | sn_mva | scaling | in_service | type
0 | LV_5907-1_0_3_load_0 | 0 | 0.0023659 | 0.00059296 | 0 | 0 |  | 1 | TRUE | wye
1 | LV_5907-1_0_3_load_90 | 3 | 0.0099485 | 0.0024933 | 0 | 0 |  | 1 | TRUE | wye
2 | LV_5907-1_0_3_load_57 | 4 | 0.0012901 | 0.00032334 | 0 | 0 |  | 1 | TRUE | wye
3 | LV_5907-1_0_3_load_55 | 5 | 0.00084634 | 0.00021211 | 0 | 0 |  | 1 | TRUE | wye
4 | LV_5907-1_0_3_load_4 | 6 | 0.0081713 | 0.0020479 | 0 | 0 |  | 1 | TRUE | wye
5 | LV_5907-1_0_3_load_7 | 9 | 0.0022287 | 0.00055856 | 0 | 0 |  | 1 | TRUE | wye
6 | LV_5907-1_0_3_load_9 | 11 | 0.012016 | 0.0030115 | 0 | 0 |  | 1 | TRUE | wye
7 | LV_5907-1_0_3_load_43 | 13 | 0.0021028 | 0.00052701 | 0 | 0 |  | 1 | TRUE | wye
8 | LV_5907-1_0_3_load_40 | 14 | 0.0062647 | 0.0015701 | 0 | 0 |  | 1 | TRUE | wye
9 | LV_5907-1_0_3_load_68 | 15 | 0.0034529 | 0.00086538 | 0 | 0 |  | 1 | TRUE | wye
10 | LV_5907-1_0_3_load_66 | 16 | 0.0047458 | 0.0011894 | 0 | 0 |  | 1 | TRUE | wye
11 | LV_5907-1_0_3_load_10 | 17 | 0.0045727 | 0.001146 | 0 | 0 |  | 1 | TRUE | wye
12 | LV_5907-1_0_3_load_13 | 20 | 0.0015072 | 0.00037774 | 0 | 0 |  | 1 | TRUE | wye
13 | LV_5907-1_0_3_load_14 | 21 | 0.0010736 | 0.00026908 | 0 | 0 |  | 1 | TRUE | wye
14 | LV_5907-1_0_3_load_15 | 22 | 0.00066801 | 0.00016742 | 0 | 0 |  | 1 | TRUE | wye
15 | LV_5907-1_0_3_load_16 | 23 | 0.0013318 | 0.00033378 | 0 | 0 |  | 1 | TRUE | wye
16 | LV_5907-1_0_3_load_62 | 26 | 0.00038079 | 9.5435e-05 | 0 | 0 |  | 1 | TRUE | wye
17 | LV_5907-1_0_3_load_74 | 27 | 0.00048614 | 0.00012184 | 0 | 0 |  | 1 | TRUE | wye
18 | LV_5907-1_0_3_load_18 | 29 | 0.0021085 | 0.00052845 | 0 | 0 |  | 1 | TRUE | wye
19 | LV_5907-1_0_3_load_46 | 30 | 0.0053308 | 0.001336 | 0 | 0 |  | 1 | TRUE | wye
20 | LV_5907-1_0_3_load_44 | 31 | 0.0033225 | 0.00083269 | 0 | 0 |  | 1 | TRUE | wye
21 | LV_5907-1_0_3_load_63 | 32 | 0.00074693 | 0.0001872 | 0 | 0 |  | 1 | TRUE | wye
22 | LV_5907-1_0_3_load_17 | 33 | 0.0010123 | 0.00025371 | 0 | 0 |  | 1 | TRUE | wye
23 | LV_5907-1_0_3_load_19 | 34 | 0.0018692 | 0.00046848 | 0 | 0 |  | 1 | TRUE | wye
24 | LV_5907-1_0_3_load_85 | 35 | 0.0010019 | 0.0002511 | 0 | 0 |  | 1 | TRUE | wye
25 | LV_5907-1_0_3_load_28 | 36 | 0.0028543 | 0.00071536 | 0 | 0 |  | 1 | TRUE | wye
26 | LV_5907-1_0_3_load_21 | 37 | 0.013792 | 0.0034567 | 0 | 0 |  | 1 | TRUE | wye
27 | LV_5907-1_0_3_load_27 | 41 | 0.0035477 | 0.00088913 | 0 | 0 |  | 1 | TRUE | wye
28 | LV_5907-1_0_3_load_73 | 43 | 0.0079244 | 0.001986 | 0 | 0 |  | 1 | TRUE | wye
29 | LV_5907-1_0_3_load_80 | 45 | 0.0025573 | 0.00064091 | 0 | 0 |  | 1 | TRUE | wye
30 | LV_5907-1_0_3_load_79 | 46 | 0.0045949 | 0.0011516 | 0 | 0 |  | 1 | TRUE | wye
31 | LV_5907-1_0_3_load_75 | 47 | 0.00096439 | 0.0002417 | 0 | 0 |  | 1 | TRUE | wye
32 | LV_5907-1_0_3_load_72 | 48 | 0.0021418 | 0.00053678 | 0 | 0 |  | 1 | TRUE | wye
33 | LV_5907-1_0_3_load_59 | 49 | 0.0029418 | 0.00073729 | 0 | 0 |  | 1 | TRUE | wye
34 | LV_5907-1_0_3_load_49 | 50 | 0.00092128 | 0.00023089 | 0 | 0 |  | 1 | TRUE | wye
35 | LV_5907-1_0_3_load_70 | 51 | 0.0018141 | 0.00045464 | 0 | 0 |  | 1 | TRUE | wye
36 | LV_5907-1_0_3_load_29 | 52 | 0.0059534 | 0.0014921 | 0 | 0 |  | 1 | TRUE | wye
37 | LV_5907-1_0_3_load_36 | 58 | 0.0064302 | 0.0016116 | 0 | 0 |  | 1 | TRUE | wye
38 | LV_5907-1_0_3_load_78 | 60 | 0.00059462 | 0.00014903 | 0 | 0 |  | 1 | TRUE | wye
39 | LV_5907-1_0_3_load_77 | 61 | 0.0010995 | 0.00027555 | 0 | 0 |  | 1 | TRUE | wye
40 | LV_5907-1_0_3_load_87 | 63 | 0.00050428 | 0.00012638 | 0 | 0 |  | 1 | TRUE | wye
41 | LV_5907-1_0_3_load_37 | 64 | 0.00099083 | 0.00024833 | 0 | 0 |  | 1 | TRUE | wye
42 | LV_5907-1_0_3_load_38 | 66 | 0.0074602 | 0.0018697 | 0 | 0 |  | 1 | TRUE | wye
43 | LV_5907-1_0_3_load_61 | 67 | 0.0040498 | 0.001015 | 0 | 0 |  | 1 | TRUE | wye
44 | LV_5907-1_0_3_load_54 | 69 | 0.00071033 | 0.00017803 | 0 | 0 |  | 1 | TRUE | wye
45 | LV_5907-1_0_3_load_41 | 70 | 0.0023717 | 0.00059439 | 0 | 0 |  | 1 | TRUE | wye
46 | LV_5907-1_0_3_load_47 | 72 | 0.0012789 | 0.00032052 | 0 | 0 |  | 1 | TRUE | wye
47 | LV_5907-1_0_3_load_48 | 73 | 0.0027579 | 0.0006912 | 0 | 0 |  | 1 | TRUE | wye
48 | LV_5907-1_0_3_load_50 | 74 | 0.00029674 | 7.4369e-05 | 0 | 0 |  | 1 | TRUE | wye
49 | LV_5907-1_0_3_load_81 | 77 | 0.00029652 | 7.4314e-05 | 0 | 0 |  | 1 | TRUE | wye
50 | LV_5907-1_0_3_load_51 | 78 | 0.0025349 | 0.00063529 | 0 | 0 |  | 1 | TRUE | wye
51 | LV_5907-1_0_3_load_84 | 80 | 0.00067906 | 0.00017019 | 0 | 0 |  | 1 | TRUE | wye
52 | LV_5907-1_0_3_load_56 | 81 | 0.0030948 | 0.00077563 | 0 | 0 |  | 1 | TRUE | wye
53 | LV_5907-1_0_3_load_65 | 83 | 0.0006255 | 0.00015676 | 0 | 0 |  | 1 | TRUE | wye
54 | LV_5907-1_0_3_load_69 | 84 | 0.00060543 | 0.00015174 | 0 | 0 |  | 1 | TRUE | wye
55 | LV_5907-1_0_3_load_71 | 85 | 0.00074876 | 0.00018766 | 0 | 0 |  | 1 | TRUE | wye
56 | LV_5907-1_0_3_load_86 | 86 | 0.0034926 | 0.00087533 | 0 | 0 |  | 1 | TRUE | wye
57 | LV_5907-1_0_3_load_94 | 87 | 0.0015745 | 0.00039461 | 0 | 0 |  | 1 | TRUE | wye
58 | LV_5907-1_0_3_load_95 | 88 | 0.00088219 | 0.0002211 | 0 | 0 |  | 1 | TRUE | wye
59 | LV_5907-1_0_3_load_91 | 90 | 0.00073408 | 0.00018398 | 0 | 0 |  | 1 | TRUE | wye

## ext_grid
| name | bus | vm_pu | va_degree | slack_weight | in_service
0 |  | 33 | 1 | 0 | 1 | TRUE

## line
| name | std_type | from_bus | to_bus | length_km | r_ohm_per_km | x_ohm_per_km | c_nf_per_km | g_us_per_km | max_i_ka | df | parallel | type | in_service
0 | LV_5907-1_0_3_line_0 | NAYY 4x150 SE | 0 | 1 | 0.02803 | 0.208 | 0.08 | 261 | 0 | 0.27 | 1 | 1 | cs | TRUE
1 | LV_5907-1_0_3_line_1 | NAYY 4x150 SE | 1 | 2 | 0.028862 | 0.208 | 0.08 | 261 | 0 | 0.27 | 1 | 1 | cs | TRUE
2 | LV_5907-1_0_3_line_2 | NAYY 4x150 SE | 2 | 3 | 0.024172 | 0.208 | 0.08 | 261 | 0 | 0.27 | 1 | 1 | cs | TRUE
3 | LV_5907-1_0_3_line_3 | NAYY 4x150 SE | 2 | 4 | 0.02278 | 0.208 | 0.08 | 261 | 0 | 0.27 | 1 | 1 | cs | TRUE
4 | LV_5907-1_0_3_line_4 | NAYY 4x150 SE | 4 | 5 | 0.032696 | 0.208 | 0.08 | 261 | 0 | 0.27 | 1 | 1 | cs | TRUE
5 | LV_5907-1_0_3_line_5 | NAYY 4x150 SE | 5 | 69 | 0.01148 | 0.208 | 0.08 | 261 | 0 | 0.27 | 1 | 1 | cs | TRUE
6 | LV_5907-1_0_3_line_6 | NAYY 4x150 SE | 5 | 57 | 0.029001 | 0.208 | 0.08 | 261 | 0 | 0.27 | 1 | 1 | cs | TRUE
7 | LV_5907-1_0_3_line_7 | NAYY 4x150 SE | 6 | 7 | 0.023729 | 0.208 | 0.08 | 261 | 0 | 0.27 | 1 | 1 | cs | TRUE
8 | LV_5907-1_0_3_line_8 | NAYY 4x150 SE | 6 | 8 | 0.024087 | 0.208 | 0.08 | 261 | 0 | 0.27 | 1 | 1 | cs | TRUE
9 | LV_5907-1_0_3_line_9 | NAYY 4x150 SE | 7 | 9 | 0.020557 | 0.208 | 0.08 | 261 | 0 | 0.27 | 1 | 1 | cs | TRUE
10 | LV_5907-1_0_3_line_10 | NAYY 4x150 SE | 8 | 10 | 0.003217 | 0.208 | 0.08 | 261 | 0 | 0.27 | 1 | 1 | cs | TRUE
11 | LV_5907-1_0_3_line_11 | NAYY 4x150 SE | 8 | 11 | 0.019691 | 0.208 | 0.08 | 261 | 0 | 0.27 | 1 | 1 | cs | TRUE
12 | LV_5907-1_0_3_line_12 | NAYY 4x150 SE | 10 | 12 | 0.01892 | 0.208 | 0.08 | 261 | 0 | 0.27 | 1 | 1 | cs | TRUE
13 | LV_5907-1_0_3_line_13 | NAYY 4x150 SE | 12 | 13 | 0.0064105 | 0.208 | 0.08 | 261 | 0 | 0.27 | 1 | 1 | cs | TRUE
14 | LV_5907-1_0_3_line_14 | NAYY 4x150 SE | 12 | 14 | 0.011584 | 0.208 | 0.08 | 261 | 0 | 0.27 | 1 | 1 | cs | TRUE
15 | LV_5907-1_0_3_line_15 | NAYY 4x150 SE | 13 | 71 | 0.019587 | 0.208 | 0.08 | 261 | 0 | 0.27 | 1 | 1 | cs | TRUE
16 | LV_5907-1_0_3_line_16 | NAYY 4x150 SE | 14 | 70 | 0.029901 | 0.208 | 0.08 | 261 | 0 | 0.27 | 1 | 1 | cs | TRUE
17 | LV_5907-1_0_3_line_17 | NAYY 4x150 SE | 15 | 16 | 0.030547 | 0.208 | 0.08 | 261 | 0 | 0.27 | 1 | 1 | cs | TRUE
18 | LV_5907-1_0_3_line_18 | NAYY 4x150 SE | 16 | 83 | 0.03301 | 0.208 | 0.08 | 261 | 0 | 0.27 | 1 | 1 | cs | TRUE
19 | LV_5907-1_0_3_line_19 | NAYY 4x150 SE | 17 | 18 | 0.014867 | 0.208 | 0.08 | 261 | 0 | 0.27 | 1 | 1 | cs | TRUE
20 | LV_5907-1_0_3_line_20 | NAYY 4x150 SE | 17 | 19 | 0.018114 | 0.208 | 0.08 | 261 | 0 | 0.27 | 1 | 1 | cs | TRUE
21 | LV_5907-1_0_3_line_21 | NAYY 4x150 SE | 18 | 20 | 0.02154 | 0.208 | 0.08 | 261 | 0 | 0.27 | 1 | 1 | cs | TRUE
22 | LV_5907-1_0_3_line_22 | NAYY 4x150 SE | 18 | 21 | 0.013124 | 0.208 | 0.08 | 261 | 0 | 0.27 | 1 | 1 | cs | TRUE
23 | LV_5907-1_0_3_line_23 | NAYY 4x150 SE | 19 | 22 | 0.012946 | 0.208 | 0.08 | 261 | 0 | 0.27 | 1 | 1 | cs | TRUE
24 | LV_5907-1_0_3_line_24 | NAYY 4x150 SE | 19 | 23 | 0.0067335 | 0.208 | 0.08 | 261 | 0 | 0.27 | 1 | 1 | cs | TRUE
25 | LV_5907-1_0_3_line_25 | NAYY 4x150 SE | 20 | 24 | 0.018206 | 0.208 | 0.08 | 261 | 0 | 0.27 | 1 | 1 | cs | TRUE
26 | LV_5907-1_0_3_line_26 | NAYY 4x150 SE | 21 | 25 | 0.007265 | 0.208 | 0.08 | 261 | 0 | 0.27 | 1 | 1 | cs | TRUE
27 | LV_5907-1_0_3_line_27 | NAYY 4x150 SE | 22 | 26 | 0.042537 | 0.208 | 0.08 | 261 | 0 | 0.27 | 1 | 1 | cs | TRUE
28 | LV_5907-1_0_3_line_28 | NAYY 4x150 SE | 23 | 27 | 0.0028869 | 0.208 | 0.08 | 261 | 0 | 0.27 | 1 | 1 | cs | TRUE
29 | LV_5907-1_0_3_line_29 | NAYY 4x150 SE | 24 | 28 | 0.012933 | 0.208 | 0.08 | 261 | 0 | 0.27 | 1 | 1 | cs | TRUE
30 | LV_5907-1_0_3_line_30 | NAYY 4x150 SE | 24 | 29 | 0.018841 | 0.208 | 0.08 | 261 | 0 | 0.27 | 1 | 2 | cs | TRUE
31 | LV_5907-1_0_3_line_31 | NAYY 4x150 SE | 25 | 30 | 0.012895 | 0.208 | 0.08 | 261 | 0 | 0.27 | 1 | 1 | cs | TRUE
32 | LV_5907-1_0_3_line_32 | NAYY 4x150 SE | 25 | 31 | 0.015812 | 0.208 | 0.08 | 261 | 0 | 0.27 | 1 | 1 | cs | TRUE
33 | LV_5907-1_0_3_line_33 | NAYY 4x150 SE | 26 | 32 | 0.014174 | 0.208 | 0.08 | 261 | 0 | 0.27 | 1 | 1 | cs | TRUE
34 | LV_5907-1_0_3_line_34 | NAYY 4x150 SE | 28 | 35 | 0.0075107 | 0.208 | 0.08 | 261 | 0 | 0.27 | 1 | 1 | cs | TRUE
35 | LV_5907-1_0_3_line_35 | NAYY 4x150 SE | 28 | 36 | 0.0047037 | 0.208 | 0.08 | 261 | 0 | 0.27 | 1 | 1 | cs | TRUE
36 | LV_5907-1_0_3_line_36 | NAYY 4x150 SE | 29 | 33 | 0.019224 | 0.208 | 0.08 | 261 | 0 | 0.27 | 1 | 2 | cs | TRUE
37 | LV_5907-1_0_3_line_37 | NAYY 4x150 SE | 32 | 68 | 0.013643 | 0.208 | 0.08 | 261 | 0 | 0.27 | 1 | 1 | cs | TRUE
38 | LV_5907-1_0_3_line_38 | NAYY 4x150 SE | 33 | 34 | 0.0097978 | 0.208 | 0.08 | 261 | 0 | 0.27 | 1 | 1 | cs | TRUE
39 | LV_5907-1_0_3_line_39 | NAYY 4x150 SE | 35 | 86 | 0.020782 | 0.208 | 0.08 | 261 | 0 | 0.27 | 1 | 1 | cs | TRUE
40 | LV_5907-1_0_3_line_40 | NAYY 4x150 SE | 36 | 39 | 0.012894 | 0.208 | 0.08 | 261 | 0 | 0.27 | 1 | 1 | cs | TRUE
41 | LV_5907-1_0_3_line_41 | NAYY 4x150 SE | 37 | 38 | 0.0056425 | 0.208 | 0.08 | 261 | 0 | 0.27 | 1 | 1 | cs | TRUE
42 | LV_5907-1_0_3_line_42 | NAYY 4x150 SE | 37 | 39 | 0.0039293 | 0.208 | 0.08 | 261 | 0 | 0.27 | 1 | 1 | cs | TRUE
43 | LV_5907-1_0_3_line_43 | NAYY 4x150 SE | 38 | 40 | 0.032447 | 0.208 | 0.08 | 261 | 0 | 0.27 | 1 | 1 | cs | TRUE
44 | LV_5907-1_0_3_line_44 | NAYY 4x150 SE | 39 | 41 | 0.023368 | 0.208 | 0.08 | 261 | 0 | 0.27 | 1 | 1 | cs | TRUE
45 | LV_5907-1_0_3_line_45 | NAYY 4x150 SE | 40 | 47 | 0.0020569 | 0.208 | 0.08 | 261 | 0 | 0.27 | 1 | 1 | cs | TRUE
46 | LV_5907-1_0_3_line_46 | NAYY 4x150 SE | 40 | 48 | 0.008469 | 0.208 | 0.08 | 261 | 0 | 0.27 | 1 | 1 | cs | TRUE
47 | LV_5907-1_0_3_line_47 | NAYY 4x150 SE | 40 | 44 | 0.028747 | 0.208 | 0.08 | 261 | 0 | 0.27 | 1 | 1 | cs | TRUE
48 | LV_5907-1_0_3_line_48 | NAYY 4x150 SE | 41 | 42 | 0.010519 | 0.208 | 0.08 | 261 | 0 | 0.27 | 1 | 1 | cs | TRUE
49 | LV_5907-1_0_3_line_49 | NAYY 4x150 SE | 42 | 43 | 0.032012 | 0.208 | 0.08 | 261 | 0 | 0.27 | 1 | 1 | cs | TRUE
50 | LV_5907-1_0_3_line_50 | NAYY 4x150 SE | 43 | 49 | 0.018567 | 0.208 | 0.08 | 261 | 0 | 0.27 | 1 | 1 | cs | TRUE
51 | LV_5907-1_0_3_line_51 | NAYY 4x150 SE | 44 | 45 | 0.01903 | 0.208 | 0.08 | 261 | 0 | 0.27 | 1 | 1 | cs | TRUE
52 | LV_5907-1_0_3_line_52 | NAYY 4x150 SE | 44 | 46 | 0.01659 | 0.208 | 0.08 | 261 | 0 | 0.27 | 1 | 1 | cs | TRUE
53 | LV_5907-1_0_3_line_53 | NAYY 4x150 SE | 47 | 50 | 0.0083587 | 0.208 | 0.08 | 261 | 0 | 0.27 | 1 | 1 | cs | TRUE
54 | LV_5907-1_0_3_line_54 | NAYY 4x150 SE | 48 | 51 | 0.010165 | 0.208 | 0.08 | 261 | 0 | 0.27 | 1 | 1 | cs | TRUE
55 | LV_5907-1_0_3_line_55 | NAYY 4x150 SE | 49 | 71 | 0.016233 | 0.208 | 0.08 | 261 | 0 | 0.27 | 1 | 1 | cs | TRUE
56 | LV_5907-1_0_3_line_56 | NAYY 4x150 SE | 50 | 73 | 0.0067376 | 0.208 | 0.08 | 261 | 0 | 0.27 | 1 | 1 | cs | TRUE
57 | LV_5907-1_0_3_line_57 | NAYY 4x150 SE | 51 | 84 | 0.019428 | 0.208 | 0.08 | 261 | 0 | 0.27 | 1 | 1 | cs | TRUE
58 | LV_5907-1_0_3_line_58 | NAYY 4x150 SE | 52 | 53 | 0.010961 | 0.208 | 0.08 | 261 | 0 | 0.27 | 1 | 1 | cs | TRUE
59 | LV_5907-1_0_3_line_59 | NAYY 4x150 SE | 52 | 54 | 0.007937 | 0.208 | 0.08 | 261 | 0 | 0.27 | 1 | 1 | cs | TRUE
60 | LV_5907-1_0_3_line_60 | NAYY 4x150 SE | 53 | 55 | 0.045926 | 0.208 | 0.08 | 261 | 0 | 0.27 | 1 | 1 | cs | TRUE
61 | LV_5907-1_0_3_line_61 | NAYY 4x150 SE | 54 | 56 | 0.017862 | 0.208 | 0.08 | 261 | 0 | 0.27 | 1 | 1 | cs | TRUE
62 | LV_5907-1_0_3_line_62 | NAYY 4x150 SE | 55 | 57 | 0.010898 | 0.208 | 0.08 | 261 | 0 | 0.27 | 1 | 1 | cs | TRUE
63 | LV_5907-1_0_3_line_63 | NAYY 4x150 SE | 55 | 58 | 0.01956 | 0.208 | 0.08 | 261 | 0 | 0.27 | 1 | 1 | cs | TRUE
64 | LV_5907-1_0_3_line_64 | NAYY 4x150 SE | 56 | 62 | 0.016329 | 0.208 | 0.08 | 261 | 0 | 0.27 | 1 | 1 | cs | TRUE
65 | LV_5907-1_0_3_line_65 | NAYY 4x150 SE | 56 | 61 | 0.015264 | 0.208 | 0.08 | 261 | 0 | 0.27 | 1 | 1 | cs | TRUE
66 | LV_5907-1_0_3_line_66 | NAYY 4x150 SE | 58 | 64 | 0.026614 | 0.208 | 0.08 | 261 | 0 | 0.27 | 1 | 1 | cs | TRUE
67 | LV_5907-1_0_3_line_67 | NAYY 4x150 SE | 59 | 60 | 0.0091909 | 0.208 | 0.08 | 261 | 0 | 0.27 | 1 | 1 | cs | TRUE
68 | LV_5907-1_0_3_line_68 | NAYY 4x150 SE | 59 | 61 | 0.0044799 | 0.208 | 0.08 | 261 | 0 | 0.27 | 1 | 1 | cs | TRUE
69 | LV_5907-1_0_3_line_69 | NAYY 4x150 SE | 60 | 65 | 0.020957 | 0.208 | 0.08 | 261 | 0 | 0.27 | 1 | 1 | cs | TRUE
70 | LV_5907-1_0_3_line_70 | NAYY 4x150 SE | 62 | 63 | 0.034386 | 0.208 | 0.08 | 261 | 0 | 0.27 | 1 | 1 | cs | TRUE
71 | LV_5907-1_0_3_line_71 | NAYY 4x150 SE | 64 | 66 | 0.010222 | 0.208 | 0.08 | 261 | 0 | 0.27 | 1 | 1 | cs | TRUE
72 | LV_5907-1_0_3_line_72 | NAYY 4x150 SE | 65 | 80 | 0.024748 | 0.208 | 0.08 | 261 | 0 | 0.27 | 1 | 1 | cs | TRUE
73 | LV_5907-1_0_3_line_73 | NAYY 4x150 SE | 65 | 79 | 0.013314 | 0.208 | 0.08 | 261 | 0 | 0.27 | 1 | 1 | cs | TRUE
74 | LV_5907-1_0_3_line_74 | NAYY 4x150 SE | 66 | 67 | 0.030337 | 0.208 | 0.08 | 261 | 0 | 0.27 | 1 | 1 | cs | TRUE
75 | LV_5907-1_0_3_line_75 | NAYY 4x150 SE | 67 | 68 | 0.031668 | 0.208 | 0.08 | 261 | 0 | 0.27 | 1 | 1 | cs | TRUE
76 | LV_5907-1_0_3_line_76 | NAYY 4x150 SE | 68 | 82 | 0.026457 | 0.208 | 0.08 | 261 | 0 | 0.27 | 1 | 1 | cs | TRUE
77 | LV_5907-1_0_3_line_77 | NAYY 4x150 SE | 69 | 81 | 0.0031645 | 0.208 | 0.08 | 261 | 0 | 0.27 | 1 | 1 | cs | TRUE
78 | LV_5907-1_0_3_line_78 | NAYY 4x150 SE | 72 | 73 | 0.025379 | 0.208 | 0.08 | 261 | 0 | 0.27 | 1 | 1 | cs | TRUE
79 | LV_5907-1_0_3_line_79 | NAYY 4x150 SE | 73 | 74 | 0.013217 | 0.208 | 0.08 | 261 | 0 | 0.27 | 1 | 1 | cs | TRUE
80 | LV_5907-1_0_3_line_80 | NAYY 4x150 SE | 74 | 75 | 0.012224 | 0.208 | 0.08 | 261 | 0 | 0.27 | 1 | 1 | cs | TRUE
81 | LV_5907-1_0_3_line_81 | NAYY 4x150 SE | 75 | 76 | 0.003484 | 0.208 | 0.08 | 261 | 0 | 0.27 | 1 | 1 | cs | TRUE
82 | LV_5907-1_0_3_line_82 | NAYY 4x150 SE | 75 | 77 | 0.013951 | 0.208 | 0.08 | 261 | 0 | 0.27 | 1 | 1 | cs | TRUE
83 | LV_5907-1_0_3_line_83 | NAYY 4x150 SE | 76 | 87 | 0.01432 | 0.208 | 0.08 | 261 | 0 | 0.27 | 1 | 1 | cs | TRUE
84 | LV_5907-1_0_3_line_84 | NAYY 4x150 SE | 78 | 79 | 0.022385 | 0.208 | 0.08 | 261 | 0 | 0.27 | 1 | 1 | cs | TRUE
85 | LV_5907-1_0_3_line_85 | NAYY 4x150 SE | 82 | 83 | 0.033878 | 0.208 | 0.08 | 261 | 0 | 0.27 | 1 | 1 | cs | TRUE
86 | LV_5907-1_0_3_line_86 | NAYY 4x150 SE | 84 | 85 | 0.0039646 | 0.208 | 0.08 | 261 | 0 | 0.27 | 1 | 1 | cs | TRUE
87 | LV_5907-1_0_3_line_87 | NAYY 4x150 SE | 86 | 88 | 0.044555 | 0.208 | 0.08 | 261 | 0 | 0.27 | 1 | 1 | cs | TRUE
88 | LV_5907-1_0_3_line_88 | NAYY 4x150 SE | 88 | 89 | 0.037575 | 0.208 | 0.08 | 261 | 0 | 0.27 | 1 | 1 | cs | TRUE
89 | LV_5907-1_0_3_line_89 | NAYY 4x150 SE | 89 | 91 | 0.051909 | 0.208 | 0.08 | 261 | 0 | 0.27 | 1 | 1 | cs | TRUE
90 | LV_5907-1_0_3_line_90 | NAYY 4x150 SE | 90 | 91 | 0.0063245 | 0.208 | 0.08 | 261 | 0 | 0.27 | 1 | 1 | cs | TRUE

## trafo
| name | std_type | hv_bus | lv_bus | sn_mva | vn_hv_kv | vn_lv_kv | vk_percent | vkr_percent | pfe_kw | i0_percent | shift_degree | tap_side | tap_neutral | tap_min | tap_max | tap_step_percent | tap_step_degree | tap_pos | tap_phase_shifter | parallel | df | in_service
0 | LV_5907-1_0_3_trafo_17 | 0.25 MVA 20/0.4 kV | 92 | 33 | 0.25 | 20 | 0.4 | 6 | 1.44 | 0.8 | 0.32 | 150 | hv | 0 | -2 | 2 | 2.5 | 0 | 0 | FALSE | 1 | 1 | TRUE

## line_geodata
| x0 | y0 | x1 | y1 | x2 | y2 | x3 | y3 | x4 | y4 | x5 | y5 | x6 | y6 | x7 | y7
0 | 2549612.9317 | 1181063.888 | 2549636.9069 | 1181078.4092
1 | 2549630.6797 | 1181041.0927 | 2549612.9317 | 1181063.888
2 | 2549610.7374 | 1181027.3532 | 2549630.6797 | 1181041.0927
3 | 2549630.6797 | 1181041.0927 | 2549644.6721 | 1181023.1165
4 | 2549664.7554 | 1180997.3153 | 2549644.6721 | 1181023.1165
5 | 2549664.7554 | 1180997.3153 | 2549655.3719 | 1180990.7013
6 | 2549682.5869 | 1180974.4084 | 2549664.7554 | 1180997.3153
7 | 2549629.731 | 1180703.6498 | 2549621.7187 | 1180720.8377 | 2549619.0638 | 1180724.7951
8 | 2549605.6447 | 1180744.7973 | 2549619.0638 | 1180724.7951
9 | 2549610.7425 | 1180701.7086 | 2549613.3351 | 1180699.3966 | 2549619.1725 | 1180699.6476 | 2549629.731 | 1180703.6498
10 | 2549603.8494 | 1180747.4694 | 2549605.6447 | 1180744.7973
11 | 2549589.1929 | 1180733.9077 | 2549605.6447 | 1180744.7973
12 | 2549603.8494 | 1180747.4694 | 2549593.2123 | 1180763.1343
13 | 2549593.2123 | 1180763.1343 | 2549589.6129 | 1180768.4388
14 | 2549593.2123 | 1180763.1343 | 2549583.8521 | 1180756.3094
15 | 2549578.6148 | 1180784.6468 | 2549589.6129 | 1180768.4388
16 | 2549560.3525 | 1180738.8776 | 2549583.0575 | 1180753.5591 | 2549583.8521 | 1180756.3094
17 | 2549635.3364 | 1180783.2292 | 2549655.5229 | 1180806.1551
18 | 2549677.3371 | 1180830.9295 | 2549655.5229 | 1180806.1551
19 | 2549620.5788 | 1180911.8739 | 2549631.0479 | 1180922.4299
20 | 2549643.8031 | 1180935.2911 | 2549631.0479 | 1180922.4299
21 | 2549620.5788 | 1180911.8739 | 2549619.3541 | 1180910.6391 | 2549603.3913 | 1180898.9237
22 | 2549620.5788 | 1180911.8739 | 2549629.9006 | 1180902.6358
23 | 2549643.8031 | 1180935.2911 | 2549653.7061 | 1180926.9523
24 | 2549643.8031 | 1180935.2911 | 2549648.5439 | 1180940.0727
25 | 2549588.7138 | 1180888.1516 | 2549603.3913 | 1180898.9237
26 | 2549635.0608 | 1180897.5219 | 2549629.9006 | 1180902.6358
27 | 2549686.2438 | 1180899.5539 | 2549653.7061 | 1180926.9523
28 | 2549648.5439 | 1180940.0727 | 2549650.5765 | 1180942.1228
29 | 2549578.2395 | 1180880.5246 | 2549587.8224 | 1180887.5032 | 2549588.7138 | 1180888.1516
30 | 2549588.7138 | 1180888.1516 | 2549598.6152 | 1180872.1223
31 | 2549635.0608 | 1180897.5219 | 2549647.1588 | 1180902.0781
32 | 2549635.0608 | 1180897.5219 | 2549641.3315 | 1180893.0222 | 2549643.2991 | 1180885.171
33 | 2549686.2438 | 1180899.5539 | 2549697.0856 | 1180890.4246
34 | 2549578.2395 | 1180880.5246 | 2549576.1006 | 1180887.7243
35 | 2549578.2395 | 1180880.5246 | 2549574.4556 | 1180877.7306
36 | 2549613.9142 | 1180864.9933 | 2549602.9619 | 1180865.0856 | 2549598.6152 | 1180872.1223
37 | 2549707.5217 | 1180881.6369 | 2549697.0856 | 1180890.4246
38 | 2549623.7117 | 1180864.9107 | 2549613.9142 | 1180864.9933
39 | 2549563.8542 | 1180904.5145 | 2549576.1006 | 1180887.7243
40 | 2549564.083 | 1180870.0715 | 2549574.4556 | 1180877.7306
41 | 2549556.7979 | 1180863.8629 | 2549561.0924 | 1180867.5228
42 | 2549564.083 | 1180870.0715 | 2549561.0924 | 1180867.5228
43 | 2549526.4909 | 1180864.6189 | 2549538.9997 | 1180859.0214 | 2549550.9125 | 1180860.6107 | 2549556.7979 | 1180863.8629
44 | 2549564.083 | 1180870.0715 | 2549578.2348 | 1180851.4764
45 | 2549526.4909 | 1180864.6189 | 2549524.9426 | 1180865.9731
46 | 2549526.4909 | 1180864.6189 | 2549519.5833 | 1180859.719
47 | 2549538.659 | 1180843.9828 | 2549538.9997 | 1180859.0214 | 2549526.4909 | 1180864.6189
48 | 2549571.5608 | 1180844.7836 | 2549578.9339 | 1180850.5579 | 2549578.2348 | 1180851.4764
49 | 2549571.5608 | 1180844.7836 | 2549586.0695 | 1180823.6386 | 2549586.2241 | 1180818.4234 | 2549586.3214 | 1180817.2772
50 | 2549586.3214 | 1180817.2772 | 2549587.5719 | 1180802.5367 | 2549585.8824 | 1180799.1623
51 | 2549538.659 | 1180843.9828 | 2549528.5863 | 1180840.5103 | 2549521.4107 | 1180836.1903
52 | 2549538.659 | 1180843.9828 | 2549539.5405 | 1180836.2155 | 2549543.9518 | 1180828.6319
53 | 2549524.9426 | 1180865.9731 | 2549518.6509 | 1180871.4761
54 | 2549509.692 | 1180857.3779 | 2549519.5833 | 1180859.719
55 | 2549578.6148 | 1180784.6468 | 2549585.8824 | 1180799.1623
56 | 2549513.5795 | 1180875.9118 | 2549518.6509 | 1180871.4761
57 | 2549490.7866 | 1180852.9035 | 2549509.692 | 1180857.3779
58 | 2549721.459 | 1181015.9153 | 2549728.9066 | 1181023.958
59 | 2549734.2994 | 1181029.7816 | 2549728.9066 | 1181023.958
60 | 2549690.009 | 1180982.4059 | 2549715.1855 | 1181010.0871 | 2549721.459 | 1181015.9153
61 | 2549734.2994 | 1181029.7816 | 2549735.4337 | 1181032.0734 | 2549737.3571 | 1181033.747 | 2549739.7773 | 1181034.5604 | 2549742.3268 | 1181034.3945 | 2549744.6161 | 1181033.2635 | 2549746.2955 | 1181031.3484 | 2549747.123 | 1181028.9401
62 | 2549682.5869 | 1180974.4084 | 2549690.009 | 1180982.4059
63 | 2549690.009 | 1180982.4059 | 2549704.2581 | 1180969.0053
64 | 2549747.123 | 1181028.9401 | 2549746.2955 | 1181031.3484 | 2549748.0524 | 1181045.0189
65 | 2549747.123 | 1181028.9401 | 2549758.5218 | 1181018.7885
66 | 2549723.6454 | 1180950.7725 | 2549723.6454 | 1180950.7725 | 2549704.2581 | 1180969.0053
67 | 2549761.8673 | 1181015.8091 | 2549769.8998 | 1181011.3424
68 | 2549761.8673 | 1181015.8091 | 2549758.5218 | 1181018.7885
69 | 2549788.2153 | 1181001.1577 | 2549769.8998 | 1181011.3424
70 | 2549748.0524 | 1181045.0189 | 2549750.3015 | 1181048.1795 | 2549770.02 | 1181068.0581 | 2549771.8808 | 1181069.7381
71 | 2549723.6454 | 1180950.7725 | 2549725.9981 | 1180940.825
72 | 2549788.2153 | 1181001.1577 | 2549805.6385 | 1181018.7337
73 | 2549799.4042 | 1180993.8931 | 2549788.2153 | 1181001.1577
74 | 2549716.9581 | 1180911.8661 | 2549725.9981 | 1180940.825 | 2549725.9981 | 1180940.825
75 | 2549707.5217 | 1180881.6369 | 2549716.9581 | 1180911.8661
76 | 2549699.7249 | 1180856.3553 | 2549702.8908 | 1180866.8122 | 2549707.5217 | 1180881.6369
77 | 2549652.7853 | 1180988.8781 | 2549655.3719 | 1180990.7013
78 | 2549513.5795 | 1180875.9118 | 2549514.2045 | 1180896.5734 | 2549517.2556 | 1180900.1585
79 | 2549513.5795 | 1180875.9118 | 2549503.6304 | 1180884.6129
80 | 2549494.4285 | 1180892.6604 | 2549503.6304 | 1180884.6129
81 | 2549491.8054 | 1180894.9616 | 2549494.4285 | 1180892.6604
82 | 2549494.4285 | 1180892.6604 | 2549485.6414 | 1180881.8244
83 | 2549491.8054 | 1180894.9616 | 2549500.3117 | 1180906.4961
84 | 2549799.4042 | 1180993.8931 | 2549792.6673 | 1180983.8108 | 2549788.4739 | 1180974.4474
85 | 2549699.7249 | 1180856.3553 | 2549677.3371 | 1180830.9295
86 | 2549486.9286 | 1180851.9904 | 2549490.7866 | 1180852.9035
87 | 2549563.8542 | 1180904.5145 | 2549548.7803 | 1180946.4423
88 | 2549548.7803 | 1180946.4423 | 2549539.5865 | 1180938.5044 | 2549531.6512 | 1180950.2666 | 2549527.9912 | 1180960.9255
89 | 2549527.9912 | 1180960.9255 | 2549537.6076 | 1180971.8837 | 2549540.1585 | 1180975.5086 | 2549559.0971 | 1181002.4081
90 | 2549559.0971 | 1181002.4081 | 2549562.7388 | 1181007.5788

## bus_geodata
| x | y | coords
0 | 2549636.9069 | 1181078.4092
1 | 2549612.9317 | 1181063.888
2 | 2549630.6797 | 1181041.0927
3 | 2549610.7374 | 1181027.3532
4 | 2549644.6721 | 1181023.1165
5 | 2549664.7554 | 1180997.3153
6 | 2549619.0638 | 1180724.7951
7 | 2549629.731 | 1180703.6498
8 | 2549605.6447 | 1180744.7973
9 | 2549610.7425 | 1180701.7086
10 | 2549603.8494 | 1180747.4694
11 | 2549589.1929 | 1180733.9077
12 | 2549593.2123 | 1180763.1343
13 | 2549589.6129 | 1180768.4388
14 | 2549583.8521 | 1180756.3094
15 | 2549635.3364 | 1180783.2292
16 | 2549655.5229 | 1180806.1551
17 | 2549631.0479 | 1180922.4299
18 | 2549620.5788 | 1180911.8739
19 | 2549643.8031 | 1180935.2911
20 | 2549603.3913 | 1180898.9237
21 | 2549629.9006 | 1180902.6358
22 | 2549653.7061 | 1180926.9523
23 | 2549648.5439 | 1180940.0727
24 | 2549588.7138 | 1180888.1516
25 | 2549635.0608 | 1180897.5219
26 | 2549686.2438 | 1180899.5539
27 | 2549650.5765 | 1180942.1228
28 | 2549578.2395 | 1180880.5246
29 | 2549598.6152 | 1180872.1223
30 | 2549647.1588 | 1180902.0781
31 | 2549643.2991 | 1180885.171
32 | 2549697.0856 | 1180890.4246
33 | 2549613.9142 | 1180864.9933
34 | 2549623.7117 | 1180864.9107
35 | 2549576.1006 | 1180887.7243
36 | 2549574.4556 | 1180877.7306
37 | 2549561.0924 | 1180867.5228
38 | 2549556.7979 | 1180863.8629
39 | 2549564.083 | 1180870.0715
40 | 2549526.4909 | 1180864.6189
41 | 2549578.2348 | 1180851.4764
42 | 2549571.5608 | 1180844.7836
43 | 2549586.3214 | 1180817.2772
44 | 2549538.659 | 1180843.9828
45 | 2549521.4107 | 1180836.1903
46 | 2549543.9518 | 1180828.6319
47 | 2549524.9426 | 1180865.9731
48 | 2549519.5833 | 1180859.719
49 | 2549585.8824 | 1180799.1623
50 | 2549518.6509 | 1180871.4761
51 | 2549509.692 | 1180857.3779
52 | 2549728.9066 | 1181023.958
53 | 2549721.459 | 1181015.9153
54 | 2549734.2994 | 1181029.7816
55 | 2549690.009 | 1180982.4059
56 | 2549747.123 | 1181028.9401
57 | 2549682.5869 | 1180974.4084
58 | 2549704.2581 | 1180969.0053
59 | 2549761.8673 | 1181015.8091
60 | 2549769.8998 | 1181011.3424
61 | 2549758.5218 | 1181018.7885
62 | 2549748.0524 | 1181045.0189
63 | 2549771.8808 | 1181069.7381
64 | 2549723.6454 | 1180950.7725
65 | 2549788.2153 | 1181001.1577
66 | 2549725.9981 | 1180940.825
67 | 2549716.9581 | 1180911.8661
68 | 2549707.5217 | 1180881.6369
69 | 2549655.3719 | 1180990.7013
70 | 2549560.3525 | 1180738.8776
71 | 2549578.6148 | 1180784.6468
72 | 2549517.2556 | 1180900.1585
73 | 2549513.5795 | 1180875.9118
74 | 2549503.6304 | 1180884.6129
75 | 2549494.4285 | 1180892.6604
76 | 2549491.8054 | 1180894.9616
77 | 2549485.6414 | 1180881.8244
78 | 2549788.4739 | 1180974.4474
79 | 2549799.4042 | 1180993.8931
80 | 2549805.6385 | 1181018.7337
81 | 2549652.7853 | 1180988.8781
82 | 2549699.7249 | 1180856.3553
83 | 2549677.3371 | 1180830.9295
84 | 2549490.7866 | 1180852.9035
85 | 2549486.9286 | 1180851.9904
86 | 2549563.8542 | 1180904.5145
87 | 2549500.3117 | 1180906.4961
88 | 2549548.7803 | 1180946.4423
89 | 2549527.9912 | 1180960.9255
90 | 2549562.7388 | 1181007.5788
91 | 2549559.0971 | 1181002.4081
92 | 2549623.7117 | 1180864.9107

## line_std_types
| c_nf_per_km | r_ohm_per_km | x_ohm_per_km | max_i_ka | type | q_mm2 | alpha | voltage_rating
NAYY 4x50 SE | 210 | 0.642 | 0.083 | 0.142 | cs | 50 | 0.00403 | LV
NAYY 4x120 SE | 264 | 0.225 | 0.08 | 0.242 | cs | 120 | 0.00403 | LV
NAYY 4x150 SE | 261 | 0.208 | 0.08 | 0.27 | cs | 150 | 0.00403 | LV
NA2XS2Y 1x95 RM/25 12/20 kV | 216 | 0.313 | 0.132 | 0.252 | cs | 95 | 0.00403 | MV
NA2XS2Y 1x185 RM/25 12/20 kV | 273 | 0.161 | 0.117 | 0.362 | cs | 185 | 0.00403 | MV
NA2XS2Y 1x240 RM/25 12/20 kV | 304 | 0.122 | 0.112 | 0.421 | cs | 240 | 0.00403 | MV
NA2XS2Y 1x95 RM/25 6/10 kV | 315 | 0.313 | 0.123 | 0.249 | cs | 95 | 0.00403 | MV
NA2XS2Y 1x185 RM/25 6/10 kV | 406 | 0.161 | 0.11 | 0.358 | cs | 185 | 0.00403 | MV
NA2XS2Y 1x240 RM/25 6/10 kV | 456 | 0.122 | 0.105 | 0.416 | cs | 240 | 0.00403 | MV
NA2XS2Y 1x150 RM/25 12/20 kV | 250 | 0.206 | 0.116 | 0.319 | cs | 150 | 0.00403 | MV
NA2XS2Y 1x120 RM/25 12/20 kV | 230 | 0.253 | 0.119 | 0.283 | cs | 120 | 0.00403 | MV
NA2XS2Y 1x70 RM/25 12/20 kV | 190 | 0.443 | 0.132 | 0.22 | cs | 70 | 0.00403 | MV
NA2XS2Y 1x150 RM/25 6/10 kV | 360 | 0.206 | 0.11 | 0.315 | cs | 150 | 0.00403 | MV
NA2XS2Y 1x120 RM/25 6/10 kV | 340 | 0.253 | 0.113 | 0.28 | cs | 120 | 0.00403 | MV
NA2XS2Y 1x70 RM/25 6/10 kV | 280 | 0.443 | 0.123 | 0.217 | cs | 70 | 0.00403 | MV
N2XS(FL)2Y 1x120 RM/35 64/110 kV | 112 | 0.153 | 0.166 | 0.366 | cs | 120 | 0.00393 | HV
N2XS(FL)2Y 1x185 RM/35 64/110 kV | 125 | 0.099 | 0.156 | 0.457 | cs | 185 | 0.00393 | HV
N2XS(FL)2Y 1x240 RM/35 64/110 kV | 135 | 0.075 | 0.149 | 0.526 | cs | 240 | 0.00393 | HV
N2XS(FL)2Y 1x300 RM/35 64/110 kV | 144 | 0.06 | 0.144 | 0.588 | cs | 300 | 0.00393 | HV
15-AL1/3-ST1A 0.4 | 11 | 1.8769 | 0.35 | 0.105 | ol | 16 | 0.00403 | LV
24-AL1/4-ST1A 0.4 | 11.25 | 1.2012 | 0.335 | 0.14 | ol | 24 | 0.00403 | LV
48-AL1/8-ST1A 0.4 | 12.2 | 0.5939 | 0.3 | 0.21 | ol | 48 | 0.00403 | LV
94-AL1/15-ST1A 0.4 | 13.2 | 0.306 | 0.29 | 0.35 | ol | 94 | 0.00403 | LV
34-AL1/6-ST1A 10.0 | 9.7 | 0.8342 | 0.36 | 0.17 | ol | 34 | 0.00403 | MV
48-AL1/8-ST1A 10.0 | 10.1 | 0.5939 | 0.35 | 0.21 | ol | 48 | 0.00403 | MV
70-AL1/11-ST1A 10.0 | 10.4 | 0.4132 | 0.339 | 0.29 | ol | 70 | 0.00403 | MV
94-AL1/15-ST1A 10.0 | 10.75 | 0.306 | 0.33 | 0.35 | ol | 94 | 0.00403 | MV
122-AL1/20-ST1A 10.0 | 11.1 | 0.2376 | 0.323 | 0.41 | ol | 122 | 0.00403 | MV
149-AL1/24-ST1A 10.0 | 11.25 | 0.194 | 0.315 | 0.47 | ol | 149 | 0.00403 | MV
34-AL1/6-ST1A 20.0 | 9.15 | 0.8342 | 0.382 | 0.17 | ol | 34 | 0.00403 | MV
48-AL1/8-ST1A 20.0 | 9.5 | 0.5939 | 0.372 | 0.21 | ol | 48 | 0.00403 | MV
70-AL1/11-ST1A 20.0 | 9.7 | 0.4132 | 0.36 | 0.29 | ol | 70 | 0.00403 | MV
94-AL1/15-ST1A 20.0 | 10 | 0.306 | 0.35 | 0.35 | ol | 94 | 0.00403 | MV
122-AL1/20-ST1A 20.0 | 10.3 | 0.2376 | 0.344 | 0.41 | ol | 122 | 0.00403 | MV
149-AL1/24-ST1A 20.0 | 10.5 | 0.194 | 0.337 | 0.47 | ol | 149 | 0.00403 | MV
184-AL1/30-ST1A 20.0 | 10.75 | 0.1571 | 0.33 | 0.535 | ol | 184 | 0.00403 | MV
243-AL1/39-ST1A 20.0 | 11 | 0.1188 | 0.32 | 0.645 | ol | 243 | 0.00403 | MV
48-AL1/8-ST1A 110.0 | 8 | 0.5939 | 0.46 | 0.21 | ol | 48 | 0.00403 | HV
70-AL1/11-ST1A 110.0 | 8.4 | 0.4132 | 0.45 | 0.29 | ol | 70 | 0.00403 | HV
94-AL1/15-ST1A 110.0 | 8.65 | 0.306 | 0.44 | 0.35 | ol | 94 | 0.00403 | HV
122-AL1/20-ST1A 110.0 | 8.5 | 0.2376 | 0.43 | 0.41 | ol | 122 | 0.00403 | HV
149-AL1/24-ST1A 110.0 | 8.75 | 0.194 | 0.41 | 0.47 | ol | 149 | 0.00403 | HV
184-AL1/30-ST1A 110.0 | 8.8 | 0.1571 | 0.4 | 0.535 | ol | 184 | 0.00403 | HV
243-AL1/39-ST1A 110.0 | 9 | 0.1188 | 0.39 | 0.645 | ol | 243 | 0.00403 | HV
305-AL1/39-ST1A 110.0 | 9.2 | 0.0949 | 0.38 | 0.74 | ol | 305 | 0.00403 | HV
490-AL1/64-ST1A 110.0 | 9.75 | 0.059 | 0.37 | 0.96 | ol | 490 | 0.00403 | HV
679-AL1/86-ST1A 110.0 | 9.95 | 0.042 | 0.36 | 1.15 | ol | 679 | 0.00403 | HV
490-AL1/64-ST1A 220.0 | 10 | 0.059 | 0.285 | 0.96 | ol | 490 | 0.00403 | HV
679-AL1/86-ST1A 220.0 | 11.7 | 0.042 | 0.275 | 1.15 | ol | 679 | 0.00403 | HV
490-AL1/64-ST1A 380.0 | 11 | 0.059 | 0.253 | 0.96 | ol | 490 | 0.00403 | HV
679-AL1/86-ST1A 380.0 | 14.6 | 0.042 | 0.25 | 1.15 | ol | 679 | 0.00403 | HV

## trafo_std_types
| i0_percent | pfe_kw | vkr_percent | sn_mva | vn_lv_kv | vn_hv_kv | vk_percent | shift_degree | vector_group | tap_side | tap_neutral | tap_min | tap_max | tap_step_degree | tap_step_percent | tap_phase_shifter
160 MVA 380/110 kV | 0.06 | 60 | 0.25 | 160 | 110 | 380 | 12.2 | 0 | Yy0 | hv | 0 | -9 | 9 | 0 | 1.5 | FALSE
100 MVA 220/110 kV | 0.06 | 55 | 0.26 | 100 | 110 | 220 | 12 | 0 | Yy0 | hv | 0 | -9 | 9 | 0 | 1.5 | FALSE
63 MVA 110/20 kV | 0.04 | 22 | 0.32 | 63 | 20 | 110 | 18 | 150 | YNd5 | hv | 0 | -9 | 9 | 0 | 1.5 | FALSE
40 MVA 110/20 kV | 0.05 | 18 | 0.34 | 40 | 20 | 110 | 16.2 | 150 | YNd5 | hv | 0 | -9 | 9 | 0 | 1.5 | FALSE
25 MVA 110/20 kV | 0.07 | 14 | 0.41 | 25 | 20 | 110 | 12 | 150 | YNd5 | hv | 0 | -9 | 9 | 0 | 1.5 | FALSE
63 MVA 110/10 kV | 0.04 | 22 | 0.32 | 63 | 10 | 110 | 18 | 150 | YNd5 | hv | 0 | -9 | 9 | 0 | 1.5 | FALSE
40 MVA 110/10 kV | 0.05 | 18 | 0.34 | 40 | 10 | 110 | 16.2 | 150 | YNd5 | hv | 0 | -9 | 9 | 0 | 1.5 | FALSE
25 MVA 110/10 kV | 0.07 | 14 | 0.41 | 25 | 10 | 110 | 12 | 150 | YNd5 | hv | 0 | -9 | 9 | 0 | 1.5 | FALSE
0.25 MVA 20/0.4 kV | 0.32 | 0.8 | 1.44 | 0.25 | 0.4 | 20 | 6 | 150 | Yzn5 | hv | 0 | -2 | 2 | 0 | 2.5 | FALSE
0.4 MVA 20/0.4 kV | 0.3375 | 1.35 | 1.425 | 0.4 | 0.4 | 20 | 6 | 150 | Dyn5 | hv | 0 | -2 | 2 | 0 | 2.5 | FALSE
0.63 MVA 20/0.4 kV | 0.2619 | 1.65 | 1.206 | 0.63 | 0.4 | 20 | 6 | 150 | Dyn5 | hv | 0 | -2 | 2 | 0 | 2.5 | FALSE
0.25 MVA 10/0.4 kV | 0.24 | 0.6 | 1.2 | 0.25 | 0.4 | 10 | 4 | 150 | Dyn5 | hv | 0 | -2 | 2 | 0 | 2.5 | FALSE
0.4 MVA 10/0.4 kV | 0.2375 | 0.95 | 1.325 | 0.4 | 0.4 | 10 | 4 | 150 | Dyn5 | hv | 0 | -2 | 2 | 0 | 2.5 | FALSE
0.63 MVA 10/0.4 kV | 0.1873 | 1.18 | 1.0794 | 0.63 | 0.4 | 10 | 4 | 150 | Dyn5 | hv | 0 | -2 | 2 | 0 | 2.5 | FALSE

## trafo3w_std_types
| sn_hv_mva | sn_mv_mva | sn_lv_mva | vn_hv_kv | vn_mv_kv | vn_lv_kv | vk_hv_percent | vk_mv_percent | vk_lv_percent | vkr_hv_percent | vkr_mv_percent | vkr_lv_percent | pfe_kw | i0_percent | shift_mv_degree | shift_lv_degree | vector_group | tap_side | tap_neutral | tap_min | tap_max | tap_step_percent
63/25/38 MVA 110/20/10 kV | 63 | 25 | 38 | 110 | 20 | 10 | 10.4 | 10.4 | 10.4 | 0.28 | 0.32 | 0.35 | 35 | 0.89 | 0 | 0 | YN0yn0yn0 | hv | 0 | -10 | 10 | 1.2
63/25/38 MVA 110/10/10 kV | 63 | 25 | 38 | 110 | 10 | 10 | 10.4 | 10.4 | 10.4 | 0.28 | 0.32 | 0.35 | 35 | 0.89 | 0 | 0 | YN0yn0yn0 | hv | 0 | -10 | 10 | 1.2

## fuse_std_types
| fuse_type | i_rated_a | t_avg | t_min | t_total | x_avg | x_min | x_total
HV 100A | HV 100A | 100 | 0 | [10.0, 3.64, 0.854, 0.281, 0.1, 0.0531, 0.022, 0.01] | [10.0, 4.267, 1.21, 0.403, 0.1, 0.058, 0.022, 0.01] | 0 | [300.0, 350.0, 450.0, 550.0, 700.0, 850.0, 1200.0, 1752.0] | [600.0, 700.0, 900.0, 1150.0, 1665.0, 2000.0, 3000.0, 4313.0]
HV 10A | HV 10A | 10 | 0 | [10.0, 1675.0, 0.344, 0.156, 0.1, 0.0417, 0.0171, 0.01] | [10.0, 1.3, 0.3, 0.155, 0.1, 0.0555, 0.023, 0.01] | 0 | [30.0, 32.0, 35.0, 37.0, 39.0, 50.0, 70.0, 88.0] | [60.0, 70.0, 80.0, 87.0, 94.0, 110.0, 150.0, 216.0]
HV 125A | HV 125A | 125 | 0 | [10.0, 1.82, 0.344, 0.1, 0.0467, 0.0269, 0.01] | [10.0, 2.478, 0.426, 0.1, 0.0427, 0.0211, 0.01] | 0 | [375.0, 500.0, 700.0, 925.0, 1200.0, 1500.0, 2341.0] | [750.0, 1000.0, 1500.0, 2200.0, 3000.0, 4000.0, 5765.0]
HV 160A | HV 160A | 160 | 0 | [10.0, 4.15, 1.03, 0.198, 0.1, 0.051, 0.0172, 0.01] | [10.0, 2.3, 0.734, 0.274, 0.1, 0.046, 0.0177, 0.01] | 0 | [480.0, 550.0, 700.0, 1000.0, 1260.0, 1600.0, 2500.0, 3227.0] | [960.0, 1300.0, 1700.0, 2200.0, 2996.0, 4000.0, 6000.0, 7946.0]
HV 16A | HV 16A | 16 | 0 | [10.0, 0.352, 0.164, 0.1, 0.0649, 0.0342, 0.01] | [10.0, 2.34, 0.722, 0.181, 0.1, 0.055, 0.0296, 0.01] | 0 | [48.0, 60.0, 65.0, 71.0, 80.0, 100.0, 162.0] | [96.0, 110.0, 125.0, 150.0, 168.0, 200.0, 250.0, 398.0]
HV 200A | HV 200A | 200 | 0 | [10.0, 4.267, 1.21, 0.403, 0.1, 0.058, 0.022, 0.01] | [10.0, 3.73, 1.654, 0.328, 0.1, 0.0531, 0.019, 0.01] | 0 | [600.0, 700.0, 900.0, 1150.0, 1665.0, 2000.0, 3000.0, 4313.0] | [1200.0, 1500.0, 1800.0, 2700.0, 3960.0, 5000.0, 7500.0, 10620.0]
HV 20A | HV 20A | 20 | 0 | [10.0, 1.3, 0.3, 0.155, 0.1, 0.0555, 0.023, 0.01] | [10.0, 1.3, 0.161, 0.1, 0.0611, 0.0399, 0.0141, 0.01] | 0 | [60.0, 70.0, 80.0, 87.0, 94.0, 110.0, 150.0, 216.0] | [120.0, 150.0, 200.0, 223.0, 260.0, 300.0, 450.0, 532.0]
HV 25A | HV 25A | 25 | 0 | [10.0, 2.512, 0.833, 0.299, 0.1, 0.0372, 0.0223, 0.01] | [10.0, 3.125, 0.597, 0.198, 0.1, 0.0378, 0.022, 0.01] | 0 | [75.0, 82.0, 90.0, 100.0, 124.0, 170.0, 200.0, 289.0] | [150.0, 170.0, 210.0, 250.0, 294.0, 400.0, 500.0, 711.0]
HV 31.5A | HV 31.5A | 31.5 | 0 | [10.0, 2.34, 0.722, 0.181, 0.1, 0.055, 0.0296, 0.01] | [10.0, 2.84, 0.368, 0.164, 0.1, 0.0621, 0.0378, 0.0195, 0.01] | 0 | [95.0, 110.0, 125.0, 150.0, 165.0, 200.0, 250.0, 390.0] | [189.0, 220.0, 300.0, 350.0, 393.0, 450.0, 530.0, 700.0, 960.0]
HV 40A | HV 40A | 40 | 0 | [10.0, 1.3, 0.161, 0.1, 0.0611, 0.0399, 0.0141, 0.01] | [10.0, 2.05, 0.369, 0.198, 0.1, 0.051, 0.0298, 0.01] | 0 | [120.0, 150.0, 200.0, 223.0, 260.0, 300.0, 450.0, 532.0] | [240.0, 300.0, 400.0, 450.0, 530.0, 650.0, 800.0, 1311.0]
HV 50A | HV 50A | 50 | 0 | [10.0, 3.215, 0.597, 0.198, 0.1, 0.0378, 0.022, 0.01] | [10.0, 3.64, 0.854, 0.281, 0.1, 0.0531, 0.022, 0.01] | 0 | [150.0, 170.0, 210.0, 250.0, 294.0, 400.0, 500.0, 711.0] | [300.0, 350.0, 450.0, 550.0, 700.0, 850.0, 1200.0, 1752.0]
HV 6.3A | HV 6.3A | 6.3 | 0 | [10.0, 1.39, 0.344, 0.168, 0.1, 0.056, 0.0263, 0.01] | [10.0, 1.711, 0.516, 0.198, 0.1, 0.0634, 0.0303, 0.01] | 0 | [19.0, 19.5, 20.4, 20.8, 22.0, 25.0, 32.0, 48.0] | [38.0, 40.0, 43.0, 48.0, 53.0, 60.0, 75.0, 118.0]
HV 63A | HV 63A | 63 | 0 | [10.0, 2.84, 0.368, 0.164, 0.1, 0.0621, 0.0378, 0.0195, 0.01] | [10.0, 1.82, 0.344, 0.1, 0.0467, 0.0269, 0.01] | 0 | [189.0, 220.0, 300.0, 350.0, 393.0, 450.0, 530.0, 700.0, 961.0] | [378.0, 500.0, 700.0, 934.0, 1200.0, 1500.0, 2366.0]
HV 80A | HV 80A | 80 | 0 | [10.0, 2.05, 0.369, 0.198, 0.1, 0.051, 0.0298, 0.01] | [10.0, 4.15, 1.03, 0.198, 0.1, 0.051, 0.0172, 0.01] | 0 | [240.0, 300.0, 400.0, 450.0, 530.0, 650.0, 800.0, 1311.0] | [480.0, 550.0, 700.0, 1000.0, 1260.0, 1600.0, 2500.0, 3227.0]
Siemens NH-1-100 | Siemens NH-1-100 | 100 | [5400.0, 2000.0, 400.0, 20.0, 1.0, 0.2, 0.012, 0.004] | 0 | 0 | [150.0, 190.0, 250.0, 430.0, 900.0, 1250.0, 2700.0, 3600.0] | 0 | 0
Siemens NH-1-125 | Siemens NH-1-125 | 125 | [4800.0, 120.0, 7.0, 0.1, 0.004] | 0 | 0 | [180.0, 400.0, 740.0, 2000.0, 4250.0] | 0 | 0
Siemens NH-1-16 | Siemens NH-1-16 | 16 | [4000.0, 400.0, 2.0, 0.1, 0.04, 0.01] | 0 | 0 | [26.0, 35.0, 75.0, 150.0, 200.0, 300.0] | 0 | 0
Siemens NH-1-160 | Siemens NH-1-160 | 160 | [4800.0, 120.0, 7.0, 0.1, 0.004] | 0 | 0 | [210.0, 500.0, 900.0, 2300.0, 5000.0] | 0 | 0
Siemens NH-1-25 | Siemens NH-1-25 | 25 | [4000.0, 1000.0, 10.0, 0.2, 0.02, 0.01] | 0 | 0 | [40.0, 50.0, 100.0, 210.0, 400.0, 500.0] | 0 | 0
Siemens NH-1-50 | Siemens NH-1-50 | 50 | [4000.0, 40.0, 4.0, 1.0, 0.02, 0.01] | 0 | 0 | [86.0, 200.0, 300.0, 400.0, 1000.0, 1280.0] | 0 | 0
Siemens NH-1-63 | Siemens NH-1-63 | 63 | [4000.0, 100.0, 10.0, 2.0, 0.04, 0.01] | 0 | 0 | [100.0, 200.0, 300.0, 400.0, 1000.0, 1500.0] | 0 | 0
Siemens NH-1-80 | Siemens NH-1-80 | 80 | [4800.0, 120.0, 7.0, 0.1, 0.01] | 0 | 0 | [150.58, 250.0, 450.0, 1150.0, 2470.0] | 0 | 0
Siemens NH-2-1000 | Siemens NH-2-1000 | 1000 | [4800.0, 120.0, 7.0, 0.1, 0.004] | 0 | 0 | [1900.0, 3500.0, 8400.0, 24000.0, 52000.0] | 0 | 0
Siemens NH-2-200 | Siemens NH-2-200 | 200 | [4800.0, 120.0, 7.0, 0.1, 0.004] | 0 | 0 | [280.0, 650.0, 1200.0, 3000.0, 7000.0] | 0 | 0
Siemens NH-2-224 | Siemens NH-2-224 | 224 | [4800.0, 120.0, 7.0, 0.2, 0.04, 0.004] | 0 | 0 | [400.0, 750.0, 1453.0, 3025.0, 4315.0, 7600.0] | 0 | 0
Siemens NH-2-250 | Siemens NH-2-250 | 250 | [4800.0, 120.0, 7.0, 0.1, 0.004] | 0 | 0 | [450.0, 800.0, 1650.0, 4000.0, 8500.0] | 0 | 0
Siemens NH-2-315 | Siemens NH-2-315 | 315 | [4800.0, 120.0, 7.0, 0.1, 0.004] | 0 | 0 | [550.0, 920.0, 1900.0, 5000.0, 11000.0] | 0 | 0
Siemens NH-2-355 | Siemens NH-2-355 | 355 | [4800.0, 120.0, 6.0, 0.1, 0.004] | 0 | 0 | [650.0, 1116.27, 2350.0, 5840.0, 12790.0] | 0 | 0
Siemens NH-2-400 | Siemens NH-2-400 | 400 | [4800.0, 120.0, 7.0, 0.1, 0.004] | 0 | 0 | [720.0, 1350.0, 2800.0, 6500.0, 15000.0] | 0 | 0
Siemens NH-2-425 | Siemens NH-2-425 | 425 | [4800.0, 120.0, 7.0, 0.1, 0.004] | 0 | 0 | [850.0, 1500.0, 3050.0, 7500.0, 16500.0] | 0 | 0
Siemens NH-2-630 | Siemens NH-2-630 | 630 | [4800.0, 120.0, 7.0, 0.1, 0.004] | 0 | 0 | [1200.0, 2000.0, 4800.0, 12000.0, 26000.0] | 0 | 0

## dtypes
| element | column | dtype
0 | bus | name | object
1 | bus | vn_kv | float64
2 | bus | type | object
3 | bus | zone | object
4 | bus | in_service | bool
5 | load | name | object
6 | load | bus | uint32
7 | load | p_mw | float64
8 | load | q_mvar | float64
9 | load | const_z_percent | float64
10 | load | const_i_percent | float64
11 | load | sn_mva | float64
12 | load | scaling | float64
13 | load | in_service | bool
14 | load | type | object
15 | ext_grid | name | object
16 | ext_grid | bus | uint32
17 | ext_grid | vm_pu | float64
18 | ext_grid | va_degree | float64
19 | ext_grid | slack_weight | float64
20 | ext_grid | in_service | bool
21 | line | name | object
22 | line | std_type | object
23 | line | from_bus | uint32
24 | line | to_bus | uint32
25 | line | length_km | float64
26 | line | r_ohm_per_km | float64
27 | line | x_ohm_per_km | float64
28 | line | c_nf_per_km | float64
29 | line | g_us_per_km | float64
30 | line | max_i_ka | float64
31 | line | df | float64
32 | line | parallel | uint32
33 | line | type | object
34 | line | in_service | bool
35 | trafo | name | object
36 | trafo | std_type | object
37 | trafo | hv_bus | uint32
38 | trafo | lv_bus | uint32
39 | trafo | sn_mva | float64
40 | trafo | vn_hv_kv | float64
41 | trafo | vn_lv_kv | float64
42 | trafo | vk_percent | float64
43 | trafo | vkr_percent | float64
44 | trafo | pfe_kw | float64
45 | trafo | i0_percent | float64
46 | trafo | shift_degree | float64
47 | trafo | tap_side | object
48 | trafo | tap_neutral | int32
49 | trafo | tap_min | int32
50 | trafo | tap_max | int32
51 | trafo | tap_step_percent | float64
52 | trafo | tap_step_degree | float64
53 | trafo | tap_pos | int32
54 | trafo | tap_phase_shifter | bool
55 | trafo | parallel | uint32
56 | trafo | df | float64
57 | trafo | in_service | bool
58 | line_geodata | coords | object
59 | bus_geodata | x | float64
60 | bus_geodata | y | float64
61 | bus_geodata | coords | object

## parameters
| version | format_version | converged | OPF_converged | name | f_hz | sn_mva
0 | 2.14.6 | 2.14.0 | FALSE | FALSE |  | 50 | 1