## bus
| name | vn_kv | type | zone | in_service
0 | bus_LV_5912-1_0_2_node_0 | 0.4 | n |  | TRUE
1 | bus_LV_5912-1_0_2_node_1 | 0.4 | n |  | TRUE
2 | bus_LV_5912-1_0_2_node_2 | 0.4 | n |  | TRUE
3 | bus_LV_5912-1_0_2_node_3 | 0.4 | n |  | TRUE
4 | bus_LV_5912-1_0_2_node_4 | 0.4 | n |  | TRUE
5 | bus_LV_5912-1_0_2_node_9 | 0.4 | n |  | TRUE
6 | bus_LV_5912-1_0_2_node_5 | 0.4 | n |  | TRUE
7 | bus_LV_5912-1_0_2_node_6 | 0.4 | n |  | TRUE
8 | bus_LV_5912-1_0_2_node_13 | 0.4 | n |  | TRUE
9 | bus_LV_5912-1_0_2_node_11 | 0.4 | n |  | TRUE
10 | bus_LV_5912-1_0_2_node_10 | 0.4 | n |  | TRUE
11 | bus_LV_5912-1_0_2_node_7 | 0.4 | n |  | TRUE
12 | bus_LV_5912-1_0_2_node_8 | 0.4 | n |  | TRUE
13 | bus_LV_5912-1_0_2_node_19 | 0.4 | n |  | TRUE
14 | bus_LV_5912-1_0_2_node_20 | 0.4 | n |  | TRUE
15 | bus_LV_5912-1_0_2_node_17 | 0.4 | n |  | TRUE
16 | bus_LV_5912-1_0_2_node_15 | 0.4 | n |  | TRUE
17 | bus_LV_5912-1_0_2_node_16 | 0.4 | n |  | TRUE
18 | bus_LV_5912-1_0_2_node_18 | 0.4 | n |  | TRUE
19 | bus_LV_5912-1_0_2_node_28 | 0.4 | n |  | TRUE
20 | bus_LV_5912-1_0_2_node_21 | 0.4 | n |  | TRUE
21 | bus_LV_5912-1_0_2_node_44 | 0.4 | n |  | TRUE
22 | bus_LV_5912-1_0_2_node_82 | 0.4 | n |  | TRUE
23 | bus_LV_5912-1_0_2_node_64 | 0.4 | n |  | TRUE
24 | bus_LV_5912-1_0_2_node_43 | 0.4 | n |  | TRUE
25 | bus_LV_5912-1_0_2_node_69 | 0.4 | n |  | TRUE
26 | bus_LV_5912-1_0_2_node_22 | 0.4 | n |  | TRUE
27 | bus_LV_5912-1_0_2_node_23 | 0.4 | n |  | TRUE
28 | bus_LV_5912-1_0_2_node_24 | 0.4 | n |  | TRUE
29 | bus_LV_5912-1_0_2_node_57 | 0.4 | n |  | TRUE
30 | bus_LV_5912-1_0_2_node_73 | 0.4 | n |  | TRUE
31 | bus_LV_5912-1_0_2_node_56 | 0.4 | n |  | TRUE
32 | bus_LV_5912-1_0_2_node_26 | 0.4 | n |  | TRUE
33 | bus_LV_5912-1_0_2_node_36 | 0.4 | n |  | TRUE
34 | bus_LV_5912-1_0_2_node_72 | 0.4 | n |  | TRUE
35 | bus_LV_5912-1_0_2_node_35 | 0.4 | n |  | TRUE
36 | bus_LV_5912-1_0_2_node_34 | 0.4 | n |  | TRUE
37 | bus_LV_5912-1_0_2_node_70 | 0.4 | n |  | TRUE
38 | bus_LV_5912-1_0_2_node_29 | 0.4 | n |  | TRUE
39 | bus_LV_5912-1_0_2_node_30 | 0.4 | n |  | TRUE
40 | bus_LV_5912-1_0_2_node_31 | 0.4 | n |  | TRUE
41 | bus_LV_5912-1_0_2_node_32 | 0.4 | n |  | TRUE
42 | bus_LV_5912-1_0_2_node_33 | 0.4 | n |  | TRUE
43 | bus_LV_5912-1_0_2_node_88 | 0.4 | n |  | TRUE
44 | bus_LV_5912-1_0_2_node_63 | 0.4 | n |  | TRUE
45 | bus_LV_5912-1_0_2_node_81 | 0.4 | n |  | TRUE
46 | bus_LV_5912-1_0_2_node_61 | 0.4 | n |  | TRUE
47 | bus_LV_5912-1_0_2_node_38 | 0.4 | n |  | TRUE
48 | bus_LV_5912-1_0_2_node_39 | 0.4 | n |  | TRUE
49 | bus_LV_5912-1_0_2_node_40 | 0.4 | n |  | TRUE
50 | bus_LV_5912-1_0_2_node_41 | 0.4 | n |  | TRUE
51 | bus_LV_5912-1_0_2_node_67 | 0.4 | n |  | TRUE
52 | bus_LV_5912-1_0_2_node_66 | 0.4 | n |  | TRUE
53 | bus_LV_5912-1_0_2_node_42 | 0.4 | n |  | TRUE
54 | bus_LV_5912-1_0_2_node_45 | 0.4 | n |  | TRUE
55 | bus_LV_5912-1_0_2_node_46 | 0.4 | n |  | TRUE
56 | bus_LV_5912-1_0_2_node_48 | 0.4 | n |  | TRUE
57 | bus_LV_5912-1_0_2_node_47 | 0.4 | n |  | TRUE
58 | bus_LV_5912-1_0_2_node_58 | 0.4 | n |  | TRUE
59 | bus_LV_5912-1_0_2_node_55 | 0.4 | n |  | TRUE
60 | bus_LV_5912-1_0_2_node_79 | 0.4 | n |  | TRUE
61 | bus_LV_5912-1_0_2_node_80 | 0.4 | n |  | TRUE
62 | bus_LV_5912-1_0_2_node_49 | 0.4 | n |  | TRUE
63 | bus_LV_5912-1_0_2_node_50 | 0.4 | n |  | TRUE
64 | bus_LV_5912-1_0_2_node_51 | 0.4 | n |  | TRUE
65 | bus_LV_5912-1_0_2_node_52 | 0.4 | n |  | TRUE
66 | bus_LV_5912-1_0_2_node_53 | 0.4 | n |  | TRUE
67 | bus_LV_5912-1_0_2_node_54 | 0.4 | n |  | TRUE
68 | bus_LV_5912-1_0_2_node_75 | 0.4 | n |  | TRUE
69 | bus_LV_5912-1_0_2_node_78 | 0.4 | n |  | TRUE
70 | bus_LV_5912-1_0_2_node_77 | 0.4 | n |  | TRUE
71 | bus_LV_5912-1_0_2_node_76 | 0.4 | n |  | TRUE
72 | bus_LV_5912-1_0_2_node_87 | 0.4 | n |  | TRUE
73 | bus_LV_5912-1_0_2_node_59 | 0.4 | n |  | TRUE
74 | bus_LV_5912-1_0_2_node_60 | 0.4 | n |  | TRUE
75 | bus_LV_5912-1_0_2_node_62 | 0.4 | n |  | TRUE
76 | bus_LV_5912-1_0_2_node_65 | 0.4 | n |  | TRUE
77 | bus_LV_5912-1_0_2_node_71 | 0.4 | n |  | TRUE
78 | bus_LV_5912-1_0_2_node_86 | 0.4 | n |  | TRUE
79 | bus_LV_5912-1_0_2_node_83 | 0.4 | n |  | TRUE
80 | bus_LV_5912-1_0_2_node_84 | 0.4 | n |  | TRUE
81 | bus_MV_454_0_node_250 | 20 | n |  | TRUE

## load
| name | bus | p_mw | q_mvar | const_z_percent | const_i_percent | sn_mva | scaling | in_service | type
0 | LV_5912-1_0_2_load_0 | 0 | 0.0044776 | 0.0011222 | 0 | 0 |  | 1 | TRUE | wye
1 | LV_5912-1_0_2_load_1 | 1 | 0.0047649 | 0.0011942 | 0 | 0 |  | 1 | TRUE | wye
2 | LV_5912-1_0_2_load_3 | 3 | 0.0024851 | 0.00062284 | 0 | 0 |  | 1 | TRUE | wye
3 | LV_5912-1_0_2_load_6 | 7 | 0.00032252 | 8.0831e-05 | 0 | 0 |  | 1 | TRUE | wye
4 | LV_5912-1_0_2_load_13 | 8 | 0.002444 | 0.00061253 | 0 | 0 |  | 1 | TRUE | wye
5 | LV_5912-1_0_2_load_11 | 9 | 0.0070571 | 0.0017687 | 0 | 0 |  | 1 | TRUE | wye
6 | LV_5912-1_0_2_load_10 | 10 | 0.0015911 | 0.00039878 | 0 | 0 |  | 1 | TRUE | wye
7 | LV_5912-1_0_2_load_7 | 11 | 0.00025111 | 6.2933e-05 | 0 | 0 |  | 1 | TRUE | wye
8 | LV_5912-1_0_2_load_8 | 12 | 0.0013027 | 0.00032648 | 0 | 0 |  | 1 | TRUE | wye
9 | LV_5912-1_0_2_load_19 | 13 | 0.00072136 | 0.00018079 | 0 | 0 |  | 1 | TRUE | wye
10 | LV_5912-1_0_2_load_20 | 14 | 0.00054893 | 0.00013757 | 0 | 0 |  | 1 | TRUE | wye
11 | LV_5912-1_0_2_load_17 | 15 | 0.0015713 | 0.00039381 | 0 | 0 |  | 1 | TRUE | wye
12 | LV_5912-1_0_2_load_15 | 16 | 0.0022715 | 0.00056929 | 0 | 0 |  | 1 | TRUE | wye
13 | LV_5912-1_0_2_load_28 | 19 | 0.0023776 | 0.00059588 | 0 | 0 |  | 1 | TRUE | wye
14 | LV_5912-1_0_2_load_82 | 22 | 0.00020417 | 5.1171e-05 | 0 | 0 |  | 1 | TRUE | wye
15 | LV_5912-1_0_2_load_64 | 23 | 0.0013717 | 0.00034379 | 0 | 0 |  | 1 | TRUE | wye
16 | LV_5912-1_0_2_load_43 | 24 | 0.003577 | 0.00089648 | 0 | 0 |  | 1 | TRUE | wye
17 | LV_5912-1_0_2_load_22 | 26 | 0.0038764 | 0.00097152 | 0 | 0 |  | 1 | TRUE | wye
18 | LV_5912-1_0_2_load_23 | 27 | 0.0012829 | 0.00032153 | 0 | 0 |  | 1 | TRUE | wye
19 | LV_5912-1_0_2_load_24 | 28 | 0.00066916 | 0.00016771 | 0 | 0 |  | 1 | TRUE | wye
20 | LV_5912-1_0_2_load_73 | 30 | 0.0012083 | 0.00030282 | 0 | 0 |  | 1 | TRUE | wye
21 | LV_5912-1_0_2_load_56 | 31 | 0.00029866 | 7.485e-05 | 0 | 0 |  | 1 | TRUE | wye
22 | LV_5912-1_0_2_load_36 | 33 | 0.00015893 | 3.9831e-05 | 0 | 0 |  | 1 | TRUE | wye
23 | LV_5912-1_0_2_load_35 | 35 | 0.002652 | 0.00066465 | 0 | 0 |  | 1 | TRUE | wye
24 | LV_5912-1_0_2_load_34 | 36 | 0.00015842 | 3.9703e-05 | 0 | 0 |  | 1 | TRUE | wye
25 | LV_5912-1_0_2_load_70 | 37 | 0.00049352 | 0.00012369 | 0 | 0 |  | 1 | TRUE | wye
26 | LV_5912-1_0_2_load_29 | 38 | 0.0014214 | 0.00035623 | 0 | 0 |  | 1 | TRUE | wye
27 | LV_5912-1_0_2_load_30 | 39 | 0.0038833 | 0.00097325 | 0 | 0 |  | 1 | TRUE | wye
28 | LV_5912-1_0_2_load_32 | 41 | 0.0018052 | 0.00045242 | 0 | 0 |  | 1 | TRUE | wye
29 | LV_5912-1_0_2_load_88 | 43 | 0.0057659 | 0.0014451 | 0 | 0 |  | 1 | TRUE | wye
30 | LV_5912-1_0_2_load_81 | 45 | 0.001022 | 0.00025614 | 0 | 0 |  | 1 | TRUE | wye
31 | LV_5912-1_0_2_load_38 | 47 | 0.0015785 | 0.0003956 | 0 | 0 |  | 1 | TRUE | wye
32 | LV_5912-1_0_2_load_39 | 48 | 0.00039488 | 9.8966e-05 | 0 | 0 |  | 1 | TRUE | wye
33 | LV_5912-1_0_2_load_40 | 49 | 0.0014416 | 0.0003613 | 0 | 0 |  | 1 | TRUE | wye
34 | LV_5912-1_0_2_load_67 | 51 | 0.0040953 | 0.0010264 | 0 | 0 |  | 1 | TRUE | wye
35 | LV_5912-1_0_2_load_66 | 52 | 0.0014763 | 0.00036999 | 0 | 0 |  | 1 | TRUE | wye
36 | LV_5912-1_0_2_load_42 | 53 | 0.0015828 | 0.00039669 | 0 | 0 |  | 1 | TRUE | wye
37 | LV_5912-1_0_2_load_45 | 54 | 0.0044263 | 0.0011093 | 0 | 0 |  | 1 | TRUE | wye
38 | LV_5912-1_0_2_load_48 | 56 | 0.00041724 | 0.00010457 | 0 | 0 |  | 1 | TRUE | wye
39 | LV_5912-1_0_2_load_55 | 59 | 0.0051681 | 0.0012952 | 0 | 0 |  | 1 | TRUE | wye
40 | LV_5912-1_0_2_load_79 | 60 | 0.0018842 | 0.00047222 | 0 | 0 |  | 1 | TRUE | wye
41 | LV_5912-1_0_2_load_80 | 61 | 0.00059855 | 0.00015001 | 0 | 0 |  | 1 | TRUE | wye
42 | LV_5912-1_0_2_load_49 | 62 | 0.0034937 | 0.00087561 | 0 | 0 |  | 1 | TRUE | wye
43 | LV_5912-1_0_2_load_50 | 63 | 0.00046889 | 0.00011752 | 0 | 0 |  | 1 | TRUE | wye
44 | LV_5912-1_0_2_load_54 | 67 | 0.0037704 | 0.00094496 | 0 | 0 |  | 1 | TRUE | wye
45 | LV_5912-1_0_2_load_75 | 68 | 0.00082826 | 0.00020758 | 0 | 0 |  | 1 | TRUE | wye
46 | LV_5912-1_0_2_load_78 | 69 | 0.0012093 | 0.00030308 | 0 | 0 |  | 1 | TRUE | wye
47 | LV_5912-1_0_2_load_77 | 70 | 0.00070731 | 0.00017727 | 0 | 0 |  | 1 | TRUE | wye
48 | LV_5912-1_0_2_load_76 | 71 | 0.00059317 | 0.00014866 | 0 | 0 |  | 1 | TRUE | wye
49 | LV_5912-1_0_2_load_59 | 73 | 0.0024115 | 0.00060438 | 0 | 0 |  | 1 | TRUE | wye
50 | LV_5912-1_0_2_load_60 | 74 | 0.0017957 | 0.00045006 | 0 | 0 |  | 1 | TRUE | wye
51 | LV_5912-1_0_2_load_62 | 75 | 0.00038079 | 9.5435e-05 | 0 | 0 |  | 1 | TRUE | wye
52 | LV_5912-1_0_2_load_65 | 76 | 0.0012427 | 0.00031145 | 0 | 0 |  | 1 | TRUE | wye
53 | LV_5912-1_0_2_load_71 | 77 | 0.0015647 | 0.00039215 | 0 | 0 |  | 1 | TRUE | wye
54 | LV_5912-1_0_2_load_83 | 79 | 0.0015638 | 0.00039192 | 0 | 0 |  | 1 | TRUE | wye
55 | LV_5912-1_0_2_load_84 | 80 | 0.0004172 | 0.00010456 | 0 | 0 |  | 1 | TRUE | wye

## ext_grid
| name | bus | vm_pu | va_degree | slack_weight | in_service
0 |  | 49 | 1 | 0 | 1 | TRUE

## line
| name | std_type | from_bus | to_bus | length_km | r_ohm_per_km | x_ohm_per_km | c_nf_per_km | g_us_per_km | max_i_ka | df | parallel | type | in_service
0 | LV_5912-1_0_2_line_0 | NAYY 4x150 SE | 0 | 1 | 0.021534 | 0.208 | 0.08 | 261 | 0 | 0.27 | 1 | 1 | cs | TRUE
1 | LV_5912-1_0_2_line_1 | NAYY 4x150 SE | 0 | 2 | 0.040703 | 0.208 | 0.08 | 261 | 0 | 0.27 | 1 | 1 | cs | TRUE
2 | LV_5912-1_0_2_line_2 | NAYY 4x150 SE | 1 | 3 | 0.021795 | 0.208 | 0.08 | 261 | 0 | 0.27 | 1 | 1 | cs | TRUE
3 | LV_5912-1_0_2_line_3 | NAYY 4x150 SE | 2 | 4 | 0.067503 | 0.208 | 0.08 | 261 | 0 | 0.27 | 1 | 1 | cs | TRUE
4 | LV_5912-1_0_2_line_4 | NAYY 4x150 SE | 3 | 5 | 0.023272 | 0.208 | 0.08 | 261 | 0 | 0.27 | 1 | 1 | cs | TRUE
5 | LV_5912-1_0_2_line_5 | NAYY 4x150 SE | 4 | 6 | 0.04442 | 0.208 | 0.08 | 261 | 0 | 0.27 | 1 | 1 | cs | TRUE
6 | LV_5912-1_0_2_line_6 | NAYY 4x150 SE | 4 | 7 | 0.0084866 | 0.208 | 0.08 | 261 | 0 | 0.27 | 1 | 1 | cs | TRUE
7 | LV_5912-1_0_2_line_7 | NAYY 4x150 SE | 5 | 10 | 0.042605 | 0.208 | 0.08 | 261 | 0 | 0.27 | 1 | 1 | cs | TRUE
8 | LV_5912-1_0_2_line_8 | NAYY 4x150 SE | 6 | 8 | 0.0307 | 0.208 | 0.08 | 261 | 0 | 0.27 | 1 | 1 | cs | TRUE
9 | LV_5912-1_0_2_line_9 | NAYY 4x150 SE | 6 | 9 | 0.01876 | 0.208 | 0.08 | 261 | 0 | 0.27 | 1 | 1 | cs | TRUE
10 | LV_5912-1_0_2_line_10 | NAYY 4x150 SE | 7 | 11 | 0.0073168 | 0.208 | 0.08 | 261 | 0 | 0.27 | 1 | 1 | cs | TRUE
11 | LV_5912-1_0_2_line_11 | NAYY 4x150 SE | 10 | 15 | 0.028408 | 0.208 | 0.08 | 261 | 0 | 0.27 | 1 | 1 | cs | TRUE
12 | LV_5912-1_0_2_line_12 | NAYY 4x150 SE | 11 | 12 | 0.00097237 | 0.208 | 0.08 | 261 | 0 | 0.27 | 1 | 1 | cs | TRUE
13 | LV_5912-1_0_2_line_13 | NAYY 4x150 SE | 12 | 13 | 0.014992 | 0.208 | 0.08 | 261 | 0 | 0.27 | 1 | 1 | cs | TRUE
14 | LV_5912-1_0_2_line_14 | NAYY 4x150 SE | 13 | 14 | 0.018044 | 0.208 | 0.08 | 261 | 0 | 0.27 | 1 | 1 | cs | TRUE
15 | LV_5912-1_0_2_line_15 | NAYY 4x150 SE | 14 | 20 | 0.01513 | 0.208 | 0.08 | 261 | 0 | 0.27 | 1 | 1 | cs | TRUE
16 | LV_5912-1_0_2_line_16 | NAYY 4x150 SE | 15 | 17 | 0.017176 | 0.208 | 0.08 | 261 | 0 | 0.27 | 1 | 1 | cs | TRUE
17 | LV_5912-1_0_2_line_17 | NAYY 4x150 SE | 16 | 17 | 0.013333 | 0.208 | 0.08 | 261 | 0 | 0.27 | 1 | 1 | cs | TRUE
18 | LV_5912-1_0_2_line_18 | NAYY 4x150 SE | 17 | 18 | 0.005944 | 0.208 | 0.08 | 261 | 0 | 0.27 | 1 | 1 | cs | TRUE
19 | LV_5912-1_0_2_line_19 | NAYY 4x150 SE | 18 | 19 | 0.023362 | 0.208 | 0.08 | 261 | 0 | 0.27 | 1 | 1 | cs | TRUE
20 | LV_5912-1_0_2_line_20 | NAYY 4x150 SE | 20 | 21 | 0.004747 | 0.208 | 0.08 | 261 | 0 | 0.27 | 1 | 1 | cs | TRUE
21 | LV_5912-1_0_2_line_21 | NAYY 4x150 SE | 20 | 22 | 0.036612 | 0.208 | 0.08 | 261 | 0 | 0.27 | 1 | 1 | cs | TRUE
22 | LV_5912-1_0_2_line_22 | NAYY 4x150 SE | 21 | 23 | 0.029558 | 0.208 | 0.08 | 261 | 0 | 0.27 | 1 | 1 | cs | TRUE
23 | LV_5912-1_0_2_line_23 | NAYY 4x150 SE | 21 | 24 | 0.02171 | 0.208 | 0.08 | 261 | 0 | 0.27 | 1 | 1 | cs | TRUE
24 | LV_5912-1_0_2_line_24 | NAYY 4x150 SE | 22 | 25 | 0.020691 | 0.208 | 0.08 | 261 | 0 | 0.27 | 1 | 1 | cs | TRUE
25 | LV_5912-1_0_2_line_25 | NAYY 4x150 SE | 23 | 46 | 0.019036 | 0.208 | 0.08 | 261 | 0 | 0.27 | 1 | 1 | cs | TRUE
26 | LV_5912-1_0_2_line_26 | NAYY 4x150 SE | 24 | 53 | 0.010872 | 0.208 | 0.08 | 261 | 0 | 0.27 | 1 | 1 | cs | TRUE
27 | LV_5912-1_0_2_line_27 | NAYY 4x150 SE | 25 | 50 | 0.02743 | 0.208 | 0.08 | 261 | 0 | 0.27 | 1 | 1 | cs | TRUE
28 | LV_5912-1_0_2_line_28 | NAYY 4x150 SE | 26 | 27 | 0.038383 | 0.208 | 0.08 | 261 | 0 | 0.27 | 1 | 1 | cs | TRUE
29 | LV_5912-1_0_2_line_29 | NAYY 4x150 SE | 27 | 28 | 0.016817 | 0.208 | 0.08 | 261 | 0 | 0.27 | 1 | 1 | cs | TRUE
30 | LV_5912-1_0_2_line_30 | NAYY 4x150 SE | 28 | 29 | 0.012308 | 0.208 | 0.08 | 261 | 0 | 0.27 | 1 | 1 | cs | TRUE
31 | LV_5912-1_0_2_line_31 | NAYY 4x150 SE | 29 | 30 | 0.0091213 | 0.208 | 0.08 | 261 | 0 | 0.27 | 1 | 1 | cs | TRUE
32 | LV_5912-1_0_2_line_32 | NAYY 4x150 SE | 29 | 31 | 0.038362 | 0.208 | 0.08 | 261 | 0 | 0.27 | 1 | 1 | cs | TRUE
33 | LV_5912-1_0_2_line_33 | NAYY 4x150 SE | 30 | 71 | 0.0062612 | 0.208 | 0.08 | 261 | 0 | 0.27 | 1 | 1 | cs | TRUE
34 | LV_5912-1_0_2_line_34 | NAYY 4x150 SE | 31 | 59 | 0.0092732 | 0.208 | 0.08 | 261 | 0 | 0.27 | 1 | 1 | cs | TRUE
35 | LV_5912-1_0_2_line_35 | NAYY 4x150 SE | 32 | 33 | 0.020764 | 0.208 | 0.08 | 261 | 0 | 0.27 | 1 | 1 | cs | TRUE
36 | LV_5912-1_0_2_line_36 | NAYY 4x150 SE | 32 | 34 | 0.016518 | 0.208 | 0.08 | 261 | 0 | 0.27 | 1 | 1 | cs | TRUE
37 | LV_5912-1_0_2_line_37 | NAYY 4x150 SE | 33 | 35 | 0.0016553 | 0.208 | 0.08 | 261 | 0 | 0.27 | 1 | 1 | cs | TRUE
38 | LV_5912-1_0_2_line_38 | NAYY 4x150 SE | 34 | 36 | 0.013983 | 0.208 | 0.08 | 261 | 0 | 0.27 | 1 | 1 | cs | TRUE
39 | LV_5912-1_0_2_line_39 | NAYY 4x150 SE | 34 | 37 | 0.032592 | 0.208 | 0.08 | 261 | 0 | 0.27 | 1 | 1 | cs | TRUE
40 | LV_5912-1_0_2_line_40 | NAYY 4x150 SE | 36 | 40 | 0.0010272 | 0.208 | 0.08 | 261 | 0 | 0.27 | 1 | 1 | cs | TRUE
41 | LV_5912-1_0_2_line_41 | NAYY 4x150 SE | 37 | 77 | 0.017145 | 0.208 | 0.08 | 261 | 0 | 0.27 | 1 | 1 | cs | TRUE
42 | LV_5912-1_0_2_line_42 | NAYY 4x150 SE | 38 | 39 | 0.010983 | 0.208 | 0.08 | 261 | 0 | 0.27 | 1 | 1 | cs | TRUE
43 | LV_5912-1_0_2_line_43 | NAYY 4x150 SE | 38 | 40 | 0.015661 | 0.208 | 0.08 | 261 | 0 | 0.27 | 1 | 1 | cs | TRUE
44 | LV_5912-1_0_2_line_44 | NAYY 4x150 SE | 39 | 41 | 0.0037364 | 0.208 | 0.08 | 261 | 0 | 0.27 | 1 | 1 | cs | TRUE
45 | LV_5912-1_0_2_line_45 | NAYY 4x150 SE | 40 | 42 | 0.020826 | 0.208 | 0.08 | 261 | 0 | 0.27 | 1 | 1 | cs | TRUE
46 | LV_5912-1_0_2_line_46 | NAYY 4x150 SE | 42 | 43 | 0.020696 | 0.208 | 0.08 | 261 | 0 | 0.27 | 1 | 1 | cs | TRUE
47 | LV_5912-1_0_2_line_47 | NAYY 4x150 SE | 42 | 44 | 0.042496 | 0.208 | 0.08 | 261 | 0 | 0.27 | 1 | 1 | cs | TRUE
48 | LV_5912-1_0_2_line_48 | NAYY 4x150 SE | 44 | 45 | 0.030703 | 0.208 | 0.08 | 261 | 0 | 0.27 | 1 | 1 | cs | TRUE
49 | LV_5912-1_0_2_line_49 | NAYY 4x150 SE | 44 | 46 | 0.030757 | 0.208 | 0.08 | 261 | 0 | 0.27 | 1 | 1 | cs | TRUE
50 | LV_5912-1_0_2_line_50 | NAYY 4x150 SE | 45 | 66 | 0.010258 | 0.208 | 0.08 | 261 | 0 | 0.27 | 1 | 1 | cs | TRUE
51 | LV_5912-1_0_2_line_51 | NAYY 4x150 SE | 46 | 73 | 0.014987 | 0.208 | 0.08 | 261 | 0 | 0.27 | 1 | 1 | cs | TRUE
52 | LV_5912-1_0_2_line_52 | NAYY 4x150 SE | 47 | 48 | 0.003251 | 0.208 | 0.08 | 261 | 0 | 0.27 | 1 | 2 | cs | TRUE
53 | LV_5912-1_0_2_line_53 | NAYY 4x150 SE | 47 | 49 | 0.00099984 | 0.208 | 0.08 | 261 | 0 | 0.27 | 1 | 2 | cs | TRUE
54 | LV_5912-1_0_2_line_54 | NAYY 4x150 SE | 48 | 50 | 0.047963 | 0.208 | 0.08 | 261 | 0 | 0.27 | 1 | 2 | cs | TRUE
55 | LV_5912-1_0_2_line_55 | NAYY 4x150 SE | 50 | 51 | 0.0096591 | 0.208 | 0.08 | 261 | 0 | 0.27 | 1 | 1 | cs | TRUE
56 | LV_5912-1_0_2_line_56 | NAYY 4x150 SE | 51 | 52 | 0.015838 | 0.208 | 0.08 | 261 | 0 | 0.27 | 1 | 1 | cs | TRUE
57 | LV_5912-1_0_2_line_57 | NAYY 4x150 SE | 54 | 55 | 0.018235 | 0.208 | 0.08 | 261 | 0 | 0.27 | 1 | 1 | cs | TRUE
58 | LV_5912-1_0_2_line_58 | NAYY 4x150 SE | 55 | 56 | 0.017661 | 0.208 | 0.08 | 261 | 0 | 0.27 | 1 | 1 | cs | TRUE
59 | LV_5912-1_0_2_line_59 | NAYY 4x150 SE | 56 | 58 | 0.017311 | 0.208 | 0.08 | 261 | 0 | 0.27 | 1 | 1 | cs | TRUE
60 | LV_5912-1_0_2_line_60 | NAYY 4x150 SE | 57 | 58 | 0.029384 | 0.208 | 0.08 | 261 | 0 | 0.27 | 1 | 1 | cs | TRUE
61 | LV_5912-1_0_2_line_61 | NAYY 4x150 SE | 57 | 59 | 0.011208 | 0.208 | 0.08 | 261 | 0 | 0.27 | 1 | 1 | cs | TRUE
62 | LV_5912-1_0_2_line_62 | NAYY 4x150 SE | 58 | 60 | 0.014535 | 0.208 | 0.08 | 261 | 0 | 0.27 | 1 | 1 | cs | TRUE
63 | LV_5912-1_0_2_line_63 | NAYY 4x150 SE | 58 | 61 | 0.032978 | 0.208 | 0.08 | 261 | 0 | 0.27 | 1 | 1 | cs | TRUE
64 | LV_5912-1_0_2_line_64 | NAYY 4x150 SE | 60 | 72 | 0.031551 | 0.208 | 0.08 | 261 | 0 | 0.27 | 1 | 1 | cs | TRUE
65 | LV_5912-1_0_2_line_65 | NAYY 4x150 SE | 62 | 63 | 0.016364 | 0.208 | 0.08 | 261 | 0 | 0.27 | 1 | 1 | cs | TRUE
66 | LV_5912-1_0_2_line_66 | NAYY 4x150 SE | 62 | 64 | 0.025521 | 0.208 | 0.08 | 261 | 0 | 0.27 | 1 | 1 | cs | TRUE
67 | LV_5912-1_0_2_line_67 | NAYY 4x150 SE | 63 | 65 | 0.011659 | 0.208 | 0.08 | 261 | 0 | 0.27 | 1 | 1 | cs | TRUE
68 | LV_5912-1_0_2_line_68 | NAYY 4x150 SE | 64 | 66 | 0.011395 | 0.208 | 0.08 | 261 | 0 | 0.27 | 1 | 1 | cs | TRUE
69 | LV_5912-1_0_2_line_69 | NAYY 4x150 SE | 64 | 67 | 0.027803 | 0.208 | 0.08 | 261 | 0 | 0.27 | 1 | 1 | cs | TRUE
70 | LV_5912-1_0_2_line_70 | NAYY 4x150 SE | 65 | 68 | 0.019579 | 0.208 | 0.08 | 261 | 0 | 0.27 | 1 | 1 | cs | TRUE
71 | LV_5912-1_0_2_line_71 | NAYY 4x150 SE | 66 | 69 | 0.011083 | 0.208 | 0.08 | 261 | 0 | 0.27 | 1 | 1 | cs | TRUE
72 | LV_5912-1_0_2_line_72 | NAYY 4x150 SE | 69 | 70 | 0.0080898 | 0.208 | 0.08 | 261 | 0 | 0.27 | 1 | 1 | cs | TRUE
73 | LV_5912-1_0_2_line_73 | NAYY 4x150 SE | 70 | 71 | 0.015605 | 0.208 | 0.08 | 261 | 0 | 0.27 | 1 | 1 | cs | TRUE
74 | LV_5912-1_0_2_line_74 | NAYY 4x150 SE | 72 | 78 | 0.042993 | 0.208 | 0.08 | 261 | 0 | 0.27 | 1 | 1 | cs | TRUE
75 | LV_5912-1_0_2_line_75 | NAYY 4x150 SE | 73 | 74 | 0.010953 | 0.208 | 0.08 | 261 | 0 | 0.27 | 1 | 1 | cs | TRUE
76 | LV_5912-1_0_2_line_76 | NAYY 4x150 SE | 74 | 75 | 0.0081896 | 0.208 | 0.08 | 261 | 0 | 0.27 | 1 | 1 | cs | TRUE
77 | LV_5912-1_0_2_line_77 | NAYY 4x150 SE | 75 | 76 | 0.0056649 | 0.208 | 0.08 | 261 | 0 | 0.27 | 1 | 1 | cs | TRUE
78 | LV_5912-1_0_2_line_78 | NAYY 4x150 SE | 78 | 80 | 0.0092265 | 0.208 | 0.08 | 261 | 0 | 0.27 | 1 | 1 | cs | TRUE
79 | LV_5912-1_0_2_line_79 | NAYY 4x150 SE | 79 | 80 | 0.017921 | 0.208 | 0.08 | 261 | 0 | 0.27 | 1 | 1 | cs | TRUE

## trafo
| name | std_type | hv_bus | lv_bus | sn_mva | vn_hv_kv | vn_lv_kv | vk_percent | vkr_percent | pfe_kw | i0_percent | shift_degree | tap_side | tap_neutral | tap_min | tap_max | tap_step_percent | tap_step_degree | tap_pos | tap_phase_shifter | parallel | df | in_service
0 | LV_5912-1_0_2_trafo_40 | 0.25 MVA 20/0.4 kV | 81 | 49 | 0.25 | 20 | 0.4 | 6 | 1.44 | 0.8 | 0.32 | 150 | hv | 0 | -2 | 2 | 2.5 | 0 | 0 | FALSE | 1 | 1 | TRUE

## line_geodata
| x0 | y0 | x1 | y1 | x2 | y2 | x3 | y3 | x4 | y4
0 | 2547863.5024 | 1177350.5721 | 2547880.4531 | 1177337.2912
1 | 2547832.5343 | 1177376.9546 | 2547851.5522 | 1177359.9352 | 2547863.5024 | 1177350.5721
2 | 2547897.6105 | 1177323.8514 | 2547889.6477 | 1177330.0872 | 2547880.4531 | 1177337.2912
3 | 2547832.5343 | 1177376.9546 | 2547824.8192 | 1177401.8799 | 2547825.1636 | 1177421.2097 | 2547830.455 | 1177431.2134 | 2547835.9994 | 1177440.4368
4 | 2547915.933 | 1177309.5028 | 2547897.6105 | 1177323.8514
5 | 2547812.4096 | 1177402.8664 | 2547825.1636 | 1177421.2097 | 2547830.455 | 1177431.2134 | 2547835.9994 | 1177440.4368
6 | 2547835.9994 | 1177440.4368 | 2547839.1257 | 1177448.3266
7 | 2547893.2198 | 1177273.4252 | 2547915.933 | 1177309.5028
8 | 2547812.4096 | 1177402.8664 | 2547791.8737 | 1177425.6874
9 | 2547812.4096 | 1177402.8664 | 2547808.4085 | 1177397.1204 | 2547801.6935 | 1177387.4688
10 | 2547839.1257 | 1177448.3266 | 2547841.8211 | 1177455.1288
11 | 2547893.2198 | 1177273.4252 | 2547871.0904 | 1177291.2387
12 | 2547842.1793 | 1177456.0328 | 2547841.8211 | 1177455.1288
13 | 2547842.1793 | 1177456.0328 | 2547843.7039 | 1177459.8803 | 2547847.8434 | 1177469.9128
14 | 2547854.7257 | 1177486.5926 | 2547847.8434 | 1177469.9128
15 | 2547860.4963 | 1177500.5784 | 2547854.7257 | 1177486.5926
16 | 2547857.941 | 1177280.1472 | 2547871.0904 | 1177291.2387
17 | 2547857.941 | 1177280.1472 | 2547854.5563 | 1177293.0439
18 | 2547859.4499 | 1177274.3976 | 2547857.941 | 1177280.1472
19 | 2547859.4499 | 1177274.3976 | 2547865.3796 | 1177251.8006
20 | 2547860.4963 | 1177500.5784 | 2547861.7818 | 1177505.1475
21 | 2547860.4963 | 1177500.5784 | 2547889.8847 | 1177478.7435
22 | 2547861.7818 | 1177505.1475 | 2547869.7906 | 1177533.5997
23 | 2547861.7818 | 1177505.1475 | 2547856.6879 | 1177507.2708 | 2547840.9719 | 1177511.1654
24 | 2547906.4932 | 1177466.4037 | 2547889.8847 | 1177478.7435
25 | 2547877.0609 | 1177551.1061 | 2547871.7023 | 1177540.3914 | 2547869.7906 | 1177533.5997
26 | 2547831.9682 | 1177505.0721 | 2547840.9719 | 1177511.1654
27 | 2547906.4932 | 1177466.4037 | 2547917.5947 | 1177480.1924 | 2547927.002 | 1177482.8343
28 | 2547914.3734 | 1177634.2645 | 2547922.2443 | 1177628.933 | 2547940.6043 | 1177629.4625 | 2547949.0342 | 1177635.7371
29 | 2547902.3748 | 1177645.4623 | 2547905.1361 | 1177640.5216 | 2547914.3734 | 1177634.2645
30 | 2547896.3701 | 1177656.2064 | 2547902.3748 | 1177645.4623
31 | 2547896.3701 | 1177656.2064 | 2547890.2115 | 1177649.4782
32 | 2547896.3701 | 1177656.2064 | 2547909.8021 | 1177670.8864 | 2547923.1729 | 1177683.62
33 | 2547885.984 | 1177644.8596 | 2547890.2115 | 1177649.4782
34 | 2547929.8881 | 1177690.0152 | 2547923.1729 | 1177683.62
35 | 2547977.8815 | 1177576.8431 | 2547979.1608 | 1177558.7443 | 2547980.9448 | 1177556.826
36 | 2547977.8815 | 1177576.8431 | 2547966.6692 | 1177576.6404 | 2547961.8133 | 1177578.8839
37 | 2547982.0721 | 1177555.6138 | 2547980.9448 | 1177556.826
38 | 2547961.8133 | 1177578.8839 | 2547949.1217 | 1177584.7524
39 | 2547961.8133 | 1177578.8839 | 2547948.0445 | 1177570.2989 | 2547937.4586 | 1177568.301 | 2547932.758 | 1177565.2703
40 | 2547948.1893 | 1177585.1835 | 2547949.1217 | 1177584.7524
41 | 2547932.758 | 1177565.2703 | 2547918.3483 | 1177555.9796
42 | 2547956.753 | 1177598.2955 | 2547962.759 | 1177607.4913
43 | 2547948.1893 | 1177585.1835 | 2547956.753 | 1177598.2955
44 | 2547964.8022 | 1177610.6196 | 2547962.759 | 1177607.4913
45 | 2547948.1893 | 1177585.1835 | 2547931.421 | 1177591.0659 | 2547928.3118 | 1177591.1819
46 | 2547928.3118 | 1177591.1819 | 2547916.7543 | 1177608.3696
47 | 2547888.3056 | 1177579.5904 | 2547915.1569 | 1177591.6633 | 2547928.3118 | 1177591.1819
48 | 2547888.3056 | 1177579.5904 | 2547885.2288 | 1177588.6888 | 2547871.2676 | 1177604.5079
49 | 2547888.3056 | 1177579.5904 | 2547884.4882 | 1177565.9606 | 2547877.0609 | 1177551.1061
50 | 2547869.2461 | 1177614.5643 | 2547871.2676 | 1177604.5079
51 | 2547877.0609 | 1177551.1061 | 2547865.9161 | 1177561.1269
52 | 2547890.7273 | 1177514.0074 | 2547893.638 | 1177512.5594
53 | 2547890.7273 | 1177514.0074 | 2547889.8321 | 1177514.4527
54 | 2547927.002 | 1177482.8343 | 2547898.3375 | 1177502.172 | 2547898.4758 | 1177510.1529 | 2547893.638 | 1177512.5594
55 | 2547927.002 | 1177482.8343 | 2547936.3019 | 1177485.4437
56 | 2547949.1015 | 1177476.1155 | 2547936.3019 | 1177485.4437
57 | 2547967.2189 | 1177684.6501 | 2547983.8933 | 1177677.2687
58 | 2547967.2189 | 1177684.6501 | 2547962.9533 | 1177701.7877
59 | 2547958.7721 | 1177718.5864 | 2547962.9533 | 1177701.7877
60 | 2547958.7721 | 1177718.5864 | 2547938.0043 | 1177697.7446
61 | 2547938.0043 | 1177697.7446 | 2547929.8881 | 1177690.0152
62 | 2547958.7721 | 1177718.5864 | 2547963.1724 | 1177732.4394
63 | 2547958.7721 | 1177718.5864 | 2547931.3432 | 1177736.8958
64 | 2547972.7179 | 1177762.5114 | 2547966.2203 | 1177742.0345 | 2547963.1724 | 1177732.4394
65 | 2547836.7684 | 1177597.9292 | 2547829.8347 | 1177595.8197 | 2547821.2106 | 1177598.7764
66 | 2547858.3199 | 1177611.2243 | 2547841.4504 | 1177599.3537 | 2547836.7684 | 1177597.9292
67 | 2547809.9604 | 1177601.2959 | 2547814.0634 | 1177601.2268 | 2547821.2106 | 1177598.7764
68 | 2547858.3199 | 1177611.2243 | 2547869.2461 | 1177614.5643
69 | 2547858.3199 | 1177611.2243 | 2547858.4974 | 1177615.8142 | 2547851.2925 | 1177637.8778
70 | 2547809.9604 | 1177601.2959 | 2547811.28 | 1177609.7779 | 2547813.2622 | 1177618.8767 | 2547812.3328 | 1177620.2793
71 | 2547869.2461 | 1177614.5643 | 2547873.4889 | 1177624.8026
72 | 2547873.4889 | 1177624.8026 | 2547874.718 | 1177627.7683 | 2547877.367 | 1177631.8661
73 | 2547885.984 | 1177644.8596 | 2547885.2449 | 1177644.0522 | 2547877.367 | 1177631.8661
74 | 2547972.7179 | 1177762.5114 | 2547935.7884 | 1177784.7001
75 | 2547865.9161 | 1177561.1269 | 2547857.7713 | 1177568.4502
76 | 2547857.7713 | 1177568.4502 | 2547857.7713 | 1177568.4502 | 2547857.671 | 1177576.6392
77 | 2547857.6017 | 1177582.3037 | 2547857.671 | 1177576.6392
78 | 2547935.7884 | 1177784.7001 | 2547928.7869 | 1177778.6913
79 | 2547915.6253 | 1177766.5407 | 2547923.2852 | 1177773.9697 | 2547928.7869 | 1177778.6913

## bus_geodata
| x | y | coords
0 | 2547863.5024 | 1177350.5721
1 | 2547880.4531 | 1177337.2912
2 | 2547832.5343 | 1177376.9546
3 | 2547897.6105 | 1177323.8514
4 | 2547835.9994 | 1177440.4368
5 | 2547915.933 | 1177309.5028
6 | 2547812.4096 | 1177402.8664
7 | 2547839.1257 | 1177448.3266
8 | 2547791.8737 | 1177425.6874
9 | 2547801.6935 | 1177387.4688
10 | 2547893.2198 | 1177273.4252
11 | 2547841.8211 | 1177455.1288
12 | 2547842.1793 | 1177456.0328
13 | 2547847.8434 | 1177469.9128
14 | 2547854.7257 | 1177486.5926
15 | 2547871.0904 | 1177291.2387
16 | 2547854.5563 | 1177293.0439
17 | 2547857.941 | 1177280.1472
18 | 2547859.4499 | 1177274.3976
19 | 2547865.3796 | 1177251.8006
20 | 2547860.4963 | 1177500.5784
21 | 2547861.7818 | 1177505.1475
22 | 2547889.8847 | 1177478.7435
23 | 2547869.7906 | 1177533.5997
24 | 2547840.9719 | 1177511.1654
25 | 2547906.4932 | 1177466.4037
26 | 2547949.0342 | 1177635.7371
27 | 2547914.3734 | 1177634.2645
28 | 2547902.3748 | 1177645.4623
29 | 2547896.3701 | 1177656.2064
30 | 2547890.2115 | 1177649.4782
31 | 2547923.1729 | 1177683.62
32 | 2547977.8815 | 1177576.8431
33 | 2547980.9448 | 1177556.826
34 | 2547961.8133 | 1177578.8839
35 | 2547982.0721 | 1177555.6138
36 | 2547949.1217 | 1177584.7524
37 | 2547932.758 | 1177565.2703
38 | 2547956.753 | 1177598.2955
39 | 2547962.759 | 1177607.4913
40 | 2547948.1893 | 1177585.1835
41 | 2547964.8022 | 1177610.6196
42 | 2547928.3118 | 1177591.1819
43 | 2547916.7543 | 1177608.3696
44 | 2547888.3056 | 1177579.5904
45 | 2547871.2676 | 1177604.5079
46 | 2547877.0609 | 1177551.1061
47 | 2547890.7273 | 1177514.0074
48 | 2547893.638 | 1177512.5594
49 | 2547889.8321 | 1177514.4527
50 | 2547927.002 | 1177482.8343
51 | 2547936.3019 | 1177485.4437
52 | 2547949.1015 | 1177476.1155
53 | 2547831.9682 | 1177505.0721
54 | 2547983.8933 | 1177677.2687
55 | 2547967.2189 | 1177684.6501
56 | 2547962.9533 | 1177701.7877
57 | 2547938.0043 | 1177697.7446
58 | 2547958.7721 | 1177718.5864
59 | 2547929.8881 | 1177690.0152
60 | 2547963.1724 | 1177732.4394
61 | 2547931.3432 | 1177736.8958
62 | 2547836.7684 | 1177597.9292
63 | 2547821.2106 | 1177598.7764
64 | 2547858.3199 | 1177611.2243
65 | 2547809.9604 | 1177601.2959
66 | 2547869.2461 | 1177614.5643
67 | 2547851.2926 | 1177637.8778
68 | 2547812.3328 | 1177620.2793
69 | 2547873.4889 | 1177624.8026
70 | 2547877.367 | 1177631.8661
71 | 2547885.984 | 1177644.8596
72 | 2547972.7179 | 1177762.5114
73 | 2547865.9161 | 1177561.1269
74 | 2547857.7713 | 1177568.4502
75 | 2547857.671 | 1177576.6392
76 | 2547857.6017 | 1177582.3037
77 | 2547918.3483 | 1177555.9796
78 | 2547935.7884 | 1177784.7001
79 | 2547915.6253 | 1177766.5407
80 | 2547928.7869 | 1177778.6913
81 | 2547927.002 | 1177482.8343

## line_std_types
| c_nf_per_km | r_ohm_per_km | x_ohm_per_km | max_i_ka | type | q_mm2 | alpha | voltage_rating
NAYY 4x50 SE | 210 | 0.642 | 0.083 | 0.142 | cs | 50 | 0.00403 | LV
NAYY 4x120 SE | 264 | 0.225 | 0.08 | 0.242 | cs | 120 | 0.00403 | LV
NAYY 4x150 SE | 261 | 0.208 | 0.08 | 0.27 | cs | 150 | 0.00403 | LV
NA2XS2Y 1x95 RM/25 12/20 kV | 216 | 0.313 | 0.132 | 0.252 | cs | 95 | 0.00403 | MV
NA2XS2Y 1x185 RM/25 12/20 kV | 273 | 0.161 | 0.117 | 0.362 | cs | 185 | 0.00403 | MV
NA2XS2Y 1x240 RM/25 12/20 kV | 304 | 0.122 | 0.112 | 0.421 | cs | 240 | 0.00403 | MV
NA2XS2Y 1x95 RM/25 6/10 kV | 315 | 0.313 | 0.123 | 0.249 | cs | 95 | 0.00403 | MV
NA2XS2Y 1x185 RM/25 6/10 kV | 406 | 0.161 | 0.11 | 0.358 | cs | 185 | 0.00403 | MV
NA2XS2Y 1x240 RM/25 6/10 kV | 456 | 0.122 | 0.105 | 0.416 | cs | 240 | 0.00403 | MV
NA2XS2Y 1x150 RM/25 12/20 kV | 250 | 0.206 | 0.116 | 0.319 | cs | 150 | 0.00403 | MV
NA2XS2Y 1x120 RM/25 12/20 kV | 230 | 0.253 | 0.119 | 0.283 | cs | 120 | 0.00403 | MV
NA2XS2Y 1x70 RM/25 12/20 kV | 190 | 0.443 | 0.132 | 0.22 | cs | 70 | 0.00403 | MV
NA2XS2Y 1x150 RM/25 6/10 kV | 360 | 0.206 | 0.11 | 0.315 | cs | 150 | 0.00403 | MV
NA2XS2Y 1x120 RM/25 6/10 kV | 340 | 0.253 | 0.113 | 0.28 | cs | 120 | 0.00403 | MV
NA2XS2Y 1x70 RM/25 6/10 kV | 280 | 0.443 | 0.123 | 0.217 | cs | 70 | 0.00403 | MV
N2XS(FL)2Y 1x120 RM/35 64/110 kV | 112 | 0.153 | 0.166 | 0.366 | cs | 120 | 0.00393 | HV
N2XS(FL)2Y 1x185 RM/35 64/110 kV | 125 | 0.099 | 0.156 | 0.457 | cs | 185 | 0.00393 | HV
N2XS(FL)2Y 1x240 RM/35 64/110 kV | 135 | 0.075 | 0.149 | 0.526 | cs | 240 | 0.00393 | HV
N2XS(FL)2Y 1x300 RM/35 64/110 kV | 144 | 0.06 | 0.144 | 0.588 | cs | 300 | 0.00393 | HV
15-AL1/3-ST1A 0.4 | 11 | 1.8769 | 0.35 | 0.105 | ol | 16 | 0.00403 | LV
24-AL1/4-ST1A 0.4 | 11.25 | 1.2012 | 0.335 | 0.14 | ol | 24 | 0.00403 | LV
48-AL1/8-ST1A 0.4 | 12.2 | 0.5939 | 0.3 | 0.21 | ol | 48 | 0.00403 | LV
94-AL1/15-ST1A 0.4 | 13.2 | 0.306 | 0.29 | 0.35 | ol | 94 | 0.00403 | LV
34-AL1/6-ST1A 10.0 | 9.7 | 0.8342 | 0.36 | 0.17 | ol | 34 | 0.00403 | MV
48-AL1/8-ST1A 10.0 | 10.1 | 0.5939 | 0.35 | 0.21 | ol | 48 | 0.00403 | MV
70-AL1/11-ST1A 10.0 | 10.4 | 0.4132 | 0.339 | 0.29 | ol | 70 | 0.00403 | MV
94-AL1/15-ST1A 10.0 | 10.75 | 0.306 | 0.33 | 0.35 | ol | 94 | 0.00403 | MV
122-AL1/20-ST1A 10.0 | 11.1 | 0.2376 | 0.323 | 0.41 | ol | 122 | 0.00403 | MV
149-AL1/24-ST1A 10.0 | 11.25 | 0.194 | 0.315 | 0.47 | ol | 149 | 0.00403 | MV
34-AL1/6-ST1A 20.0 | 9.15 | 0.8342 | 0.382 | 0.17 | ol | 34 | 0.00403 | MV
48-AL1/8-ST1A 20.0 | 9.5 | 0.5939 | 0.372 | 0.21 | ol | 48 | 0.00403 | MV
70-AL1/11-ST1A 20.0 | 9.7 | 0.4132 | 0.36 | 0.29 | ol | 70 | 0.00403 | MV
94-AL1/15-ST1A 20.0 | 10 | 0.306 | 0.35 | 0.35 | ol | 94 | 0.00403 | MV
122-AL1/20-ST1A 20.0 | 10.3 | 0.2376 | 0.344 | 0.41 | ol | 122 | 0.00403 | MV
149-AL1/24-ST1A 20.0 | 10.5 | 0.194 | 0.337 | 0.47 | ol | 149 | 0.00403 | MV
184-AL1/30-ST1A 20.0 | 10.75 | 0.1571 | 0.33 | 0.535 | ol | 184 | 0.00403 | MV
243-AL1/39-ST1A 20.0 | 11 | 0.1188 | 0.32 | 0.645 | ol | 243 | 0.00403 | MV
48-AL1/8-ST1A 110.0 | 8 | 0.5939 | 0.46 | 0.21 | ol | 48 | 0.00403 | HV
70-AL1/11-ST1A 110.0 | 8.4 | 0.4132 | 0.45 | 0.29 | ol | 70 | 0.00403 | HV
94-AL1/15-ST1A 110.0 | 8.65 | 0.306 | 0.44 | 0.35 | ol | 94 | 0.00403 | HV
122-AL1/20-ST1A 110.0 | 8.5 | 0.2376 | 0.43 | 0.41 | ol | 122 | 0.00403 | HV
149-AL1/24-ST1A 110.0 | 8.75 | 0.194 | 0.41 | 0.47 | ol | 149 | 0.00403 | HV
184-AL1/30-ST1A 110.0 | 8.8 | 0.1571 | 0.4 | 0.535 | ol | 184 | 0.00403 | HV
243-AL1/39-ST1A 110.0 | 9 | 0.1188 | 0.39 | 0.645 | ol | 243 | 0.00403 | HV
305-AL1/39-ST1A 110.0 | 9.2 | 0.0949 | 0.38 | 0.74 | ol | 305 | 0.00403 | HV
490-AL1/64-ST1A 110.0 | 9.75 | 0.059 | 0.37 | 0.96 | ol | 490 | 0.00403 | HV
679-AL1/86-ST1A 110.0 | 9.95 | 0.042 | 0.36 | 1.15 | ol | 679 | 0.00403 | HV
490-AL1/64-ST1A 220.0 | 10 | 0.059 | 0.285 | 0.96 | ol | 490 | 0.00403 | HV
679-AL1/86-ST1A 220.0 | 11.7 | 0.042 | 0.275 | 1.15 | ol | 679 | 0.00403 | HV
490-AL1/64-ST1A 380.0 | 11 | 0.059 | 0.253 | 0.96 | ol | 490 | 0.00403 | HV
679-AL1/86-ST1A 380.0 | 14.6 | 0.042 | 0.25 | 1.15 | ol | 679 | 0.00403 | HV

## trafo_std_types
| i0_percent | pfe_kw | vkr_percent | sn_mva | vn_lv_kv | vn_hv_kv | vk_percent | shift_degree | vector_group | tap_side | tap_neutral | tap_min | tap_max | tap_step_degree | tap_step_percent | tap_phase_shifter
160 MVA 380/110 kV | 0.06 | 60 | 0.25 | 160 | 110 | 380 | 12.2 | 0 | Yy0 | hv | 0 | -9 | 9 | 0 | 1.5 | FALSE
100 MVA 220/110 kV | 0.06 | 55 | 0.26 | 100 | 110 | 220 | 12 | 0 | Yy0 | hv | 0 | -9 | 9 | 0 | 1.5 | FALSE
63 MVA 110/20 kV | 0.04 | 22 | 0.32 | 63 | 20 | 110 | 18 | 150 | YNd5 | hv | 0 | -9 | 9 | 0 | 1.5 | FALSE
40 MVA 110/20 kV | 0.05 | 18 | 0.34 | 40 | 20 | 110 | 16.2 | 150 | YNd5 | hv | 0 | -9 | 9 | 0 | 1.5 | FALSE
25 MVA 110/20 kV | 0.07 | 14 | 0.41 | 25 | 20 | 110 | 12 | 150 | YNd5 | hv | 0 | -9 | 9 | 0 | 1.5 | FALSE
63 MVA 110/10 kV | 0.04 | 22 | 0.32 | 63 | 10 | 110 | 18 | 150 | YNd5 | hv | 0 | -9 | 9 | 0 | 1.5 | FALSE
40 MVA 110/10 kV | 0.05 | 18 | 0.34 | 40 | 10 | 110 | 16.2 | 150 | YNd5 | hv | 0 | -9 | 9 | 0 | 1.5 | FALSE
25 MVA 110/10 kV | 0.07 | 14 | 0.41 | 25 | 10 | 110 | 12 | 150 | YNd5 | hv | 0 | -9 | 9 | 0 | 1.5 | FALSE
0.25 MVA 20/0.4 kV | 0.32 | 0.8 | 1.44 | 0.25 | 0.4 | 20 | 6 | 150 | Yzn5 | hv | 0 | -2 | 2 | 0 | 2.5 | FALSE
0.4 MVA 20/0.4 kV | 0.3375 | 1.35 | 1.425 | 0.4 | 0.4 | 20 | 6 | 150 | Dyn5 | hv | 0 | -2 | 2 | 0 | 2.5 | FALSE
0.63 MVA 20/0.4 kV | 0.2619 | 1.65 | 1.206 | 0.63 | 0.4 | 20 | 6 | 150 | Dyn5 | hv | 0 | -2 | 2 | 0 | 2.5 | FALSE
0.25 MVA 10/0.4 kV | 0.24 | 0.6 | 1.2 | 0.25 | 0.4 | 10 | 4 | 150 | Dyn5 | hv | 0 | -2 | 2 | 0 | 2.5 | FALSE
0.4 MVA 10/0.4 kV | 0.2375 | 0.95 | 1.325 | 0.4 | 0.4 | 10 | 4 | 150 | Dyn5 | hv | 0 | -2 | 2 | 0 | 2.5 | FALSE
0.63 MVA 10/0.4 kV | 0.1873 | 1.18 | 1.0794 | 0.63 | 0.4 | 10 | 4 | 150 | Dyn5 | hv | 0 | -2 | 2 | 0 | 2.5 | FALSE

## trafo3w_std_types
| sn_hv_mva | sn_mv_mva | sn_lv_mva | vn_hv_kv | vn_mv_kv | vn_lv_kv | vk_hv_percent | vk_mv_percent | vk_lv_percent | vkr_hv_percent | vkr_mv_percent | vkr_lv_percent | pfe_kw | i0_percent | shift_mv_degree | shift_lv_degree | vector_group | tap_side | tap_neutral | tap_min | tap_max | tap_step_percent
63/25/38 MVA 110/20/10 kV | 63 | 25 | 38 | 110 | 20 | 10 | 10.4 | 10.4 | 10.4 | 0.28 | 0.32 | 0.35 | 35 | 0.89 | 0 | 0 | YN0yn0yn0 | hv | 0 | -10 | 10 | 1.2
63/25/38 MVA 110/10/10 kV | 63 | 25 | 38 | 110 | 10 | 10 | 10.4 | 10.4 | 10.4 | 0.28 | 0.32 | 0.35 | 35 | 0.89 | 0 | 0 | YN0yn0yn0 | hv | 0 | -10 | 10 | 1.2

## fuse_std_types
| fuse_type | i_rated_a | t_avg | t_min | t_total | x_avg | x_min | x_total
HV 100A | HV 100A | 100 | 0 | [10.0, 3.64, 0.854, 0.281, 0.1, 0.0531, 0.022, 0.01] | [10.0, 4.267, 1.21, 0.403, 0.1, 0.058, 0.022, 0.01] | 0 | [300.0, 350.0, 450.0, 550.0, 700.0, 850.0, 1200.0, 1752.0] | [600.0, 700.0, 900.0, 1150.0, 1665.0, 2000.0, 3000.0, 4313.0]
HV 10A | HV 10A | 10 | 0 | [10.0, 1675.0, 0.344, 0.156, 0.1, 0.0417, 0.0171, 0.01] | [10.0, 1.3, 0.3, 0.155, 0.1, 0.0555, 0.023, 0.01] | 0 | [30.0, 32.0, 35.0, 37.0, 39.0, 50.0, 70.0, 88.0] | [60.0, 70.0, 80.0, 87.0, 94.0, 110.0, 150.0, 216.0]
HV 125A | HV 125A | 125 | 0 | [10.0, 1.82, 0.344, 0.1, 0.0467, 0.0269, 0.01] | [10.0, 2.478, 0.426, 0.1, 0.0427, 0.0211, 0.01] | 0 | [375.0, 500.0, 700.0, 925.0, 1200.0, 1500.0, 2341.0] | [750.0, 1000.0, 1500.0, 2200.0, 3000.0, 4000.0, 5765.0]
HV 160A | HV 160A | 160 | 0 | [10.0, 4.15, 1.03, 0.198, 0.1, 0.051, 0.0172, 0.01] | [10.0, 2.3, 0.734, 0.274, 0.1, 0.046, 0.0177, 0.01] | 0 | [480.0, 550.0, 700.0, 1000.0, 1260.0, 1600.0, 2500.0, 3227.0] | [960.0, 1300.0, 1700.0, 2200.0, 2996.0, 4000.0, 6000.0, 7946.0]
HV 16A | HV 16A | 16 | 0 | [10.0, 0.352, 0.164, 0.1, 0.0649, 0.0342, 0.01] | [10.0, 2.34, 0.722, 0.181, 0.1, 0.055, 0.0296, 0.01] | 0 | [48.0, 60.0, 65.0, 71.0, 80.0, 100.0, 162.0] | [96.0, 110.0, 125.0, 150.0, 168.0, 200.0, 250.0, 398.0]
HV 200A | HV 200A | 200 | 0 | [10.0, 4.267, 1.21, 0.403, 0.1, 0.058, 0.022, 0.01] | [10.0, 3.73, 1.654, 0.328, 0.1, 0.0531, 0.019, 0.01] | 0 | [600.0, 700.0, 900.0, 1150.0, 1665.0, 2000.0, 3000.0, 4313.0] | [1200.0, 1500.0, 1800.0, 2700.0, 3960.0, 5000.0, 7500.0, 10620.0]
HV 20A | HV 20A | 20 | 0 | [10.0, 1.3, 0.3, 0.155, 0.1, 0.0555, 0.023, 0.01] | [10.0, 1.3, 0.161, 0.1, 0.0611, 0.0399, 0.0141, 0.01] | 0 | [60.0, 70.0, 80.0, 87.0, 94.0, 110.0, 150.0, 216.0] | [120.0, 150.0, 200.0, 223.0, 260.0, 300.0, 450.0, 532.0]
HV 25A | HV 25A | 25 | 0 | [10.0, 2.512, 0.833, 0.299, 0.1, 0.0372, 0.0223, 0.01] | [10.0, 3.125, 0.597, 0.198, 0.1, 0.0378, 0.022, 0.01] | 0 | [75.0, 82.0, 90.0, 100.0, 124.0, 170.0, 200.0, 289.0] | [150.0, 170.0, 210.0, 250.0, 294.0, 400.0, 500.0, 711.0]
HV 31.5A | HV 31.5A | 31.5 | 0 | [10.0, 2.34, 0.722, 0.181, 0.1, 0.055, 0.0296, 0.01] | [10.0, 2.84, 0.368, 0.164, 0.1, 0.0621, 0.0378, 0.0195, 0.01] | 0 | [95.0, 110.0, 125.0, 150.0, 165.0, 200.0, 250.0, 390.0] | [189.0, 220.0, 300.0, 350.0, 393.0, 450.0, 530.0, 700.0, 960.0]
HV 40A | HV 40A | 40 | 0 | [10.0, 1.3, 0.161, 0.1, 0.0611, 0.0399, 0.0141, 0.01] | [10.0, 2.05, 0.369, 0.198, 0.1, 0.051, 0.0298, 0.01] | 0 | [120.0, 150.0, 200.0, 223.0, 260.0, 300.0, 450.0, 532.0] | [240.0, 300.0, 400.0, 450.0, 530.0, 650.0, 800.0, 1311.0]
HV 50A | HV 50A | 50 | 0 | [10.0, 3.215, 0.597, 0.198, 0.1, 0.0378, 0.022, 0.01] | [10.0, 3.64, 0.854, 0.281, 0.1, 0.0531, 0.022, 0.01] | 0 | [150.0, 170.0, 210.0, 250.0, 294.0, 400.0, 500.0, 711.0] | [300.0, 350.0, 450.0, 550.0, 700.0, 850.0, 1200.0, 1752.0]
HV 6.3A | HV 6.3A | 6.3 | 0 | [10.0, 1.39, 0.344, 0.168, 0.1, 0.056, 0.0263, 0.01] | [10.0, 1.711, 0.516, 0.198, 0.1, 0.0634, 0.0303, 0.01] | 0 | [19.0, 19.5, 20.4, 20.8, 22.0, 25.0, 32.0, 48.0] | [38.0, 40.0, 43.0, 48.0, 53.0, 60.0, 75.0, 118.0]
HV 63A | HV 63A | 63 | 0 | [10.0, 2.84, 0.368, 0.164, 0.1, 0.0621, 0.0378, 0.0195, 0.01] | [10.0, 1.82, 0.344, 0.1, 0.0467, 0.0269, 0.01] | 0 | [189.0, 220.0, 300.0, 350.0, 393.0, 450.0, 530.0, 700.0, 961.0] | [378.0, 500.0, 700.0, 934.0, 1200.0, 1500.0, 2366.0]
HV 80A | HV 80A | 80 | 0 | [10.0, 2.05, 0.369, 0.198, 0.1, 0.051, 0.0298, 0.01] | [10.0, 4.15, 1.03, 0.198, 0.1, 0.051, 0.0172, 0.01] | 0 | [240.0, 300.0, 400.0, 450.0, 530.0, 650.0, 800.0, 1311.0] | [480.0, 550.0, 700.0, 1000.0, 1260.0, 1600.0, 2500.0, 3227.0]
Siemens NH-1-100 | Siemens NH-1-100 | 100 | [5400.0, 2000.0, 400.0, 20.0, 1.0, 0.2, 0.012, 0.004] | 0 | 0 | [150.0, 190.0, 250.0, 430.0, 900.0, 1250.0, 2700.0, 3600.0] | 0 | 0
Siemens NH-1-125 | Siemens NH-1-125 | 125 | [4800.0, 120.0, 7.0, 0.1, 0.004] | 0 | 0 | [180.0, 400.0, 740.0, 2000.0, 4250.0] | 0 | 0
Siemens NH-1-16 | Siemens NH-1-16 | 16 | [4000.0, 400.0, 2.0, 0.1, 0.04, 0.01] | 0 | 0 | [26.0, 35.0, 75.0, 150.0, 200.0, 300.0] | 0 | 0
Siemens NH-1-160 | Siemens NH-1-160 | 160 | [4800.0, 120.0, 7.0, 0.1, 0.004] | 0 | 0 | [210.0, 500.0, 900.0, 2300.0, 5000.0] | 0 | 0
Siemens NH-1-25 | Siemens NH-1-25 | 25 | [4000.0, 1000.0, 10.0, 0.2, 0.02, 0.01] | 0 | 0 | [40.0, 50.0, 100.0, 210.0, 400.0, 500.0] | 0 | 0
Siemens NH-1-50 | Siemens NH-1-50 | 50 | [4000.0, 40.0, 4.0, 1.0, 0.02, 0.01] | 0 | 0 | [86.0, 200.0, 300.0, 400.0, 1000.0, 1280.0] | 0 | 0
Siemens NH-1-63 | Siemens NH-1-63 | 63 | [4000.0, 100.0, 10.0, 2.0, 0.04, 0.01] | 0 | 0 | [100.0, 200.0, 300.0, 400.0, 1000.0, 1500.0] | 0 | 0
Siemens NH-1-80 | Siemens NH-1-80 | 80 | [4800.0, 120.0, 7.0, 0.1, 0.01] | 0 | 0 | [150.58, 250.0, 450.0, 1150.0, 2470.0] | 0 | 0
Siemens NH-2-1000 | Siemens NH-2-1000 | 1000 | [4800.0, 120.0, 7.0, 0.1, 0.004] | 0 | 0 | [1900.0, 3500.0, 8400.0, 24000.0, 52000.0] | 0 | 0
Siemens NH-2-200 | Siemens NH-2-200 | 200 | [4800.0, 120.0, 7.0, 0.1, 0.004] | 0 | 0 | [280.0, 650.0, 1200.0, 3000.0, 7000.0] | 0 | 0
Siemens NH-2-224 | Siemens NH-2-224 | 224 | [4800.0, 120.0, 7.0, 0.2, 0.04, 0.004] | 0 | 0 | [400.0, 750.0, 1453.0, 3025.0, 4315.0, 7600.0] | 0 | 0
Siemens NH-2-250 | Siemens NH-2-250 | 250 | [4800.0, 120.0, 7.0, 0.1, 0.004] | 0 | 0 | [450.0, 800.0, 1650.0, 4000.0, 8500.0] | 0 | 0
Siemens NH-2-315 | Siemens NH-2-315 | 315 | [4800.0, 120.0, 7.0, 0.1, 0.004] | 0 | 0 | [550.0, 920.0, 1900.0, 5000.0, 11000.0] | 0 | 0
Siemens NH-2-355 | Siemens NH-2-355 | 355 | [4800.0, 120.0, 6.0, 0.1, 0.004] | 0 | 0 | [650.0, 1116.27, 2350.0, 5840.0, 12790.0] | 0 | 0
Siemens NH-2-400 | Siemens NH-2-400 | 400 | [4800.0, 120.0, 7.0, 0.1, 0.004] | 0 | 0 | [720.0, 1350.0, 2800.0, 6500.0, 15000.0] | 0 | 0
Siemens NH-2-425 | Siemens NH-2-425 | 425 | [4800.0, 120.0, 7.0, 0.1, 0.004] | 0 | 0 | [850.0, 1500.0, 3050.0, 7500.0, 16500.0] | 0 | 0
Siemens NH-2-630 | Siemens NH-2-630 | 630 | [4800.0, 120.0, 7.0, 0.1, 0.004] | 0 | 0 | [1200.0, 2000.0, 4800.0, 12000.0, 26000.0] | 0 | 0

## dtypes
| element | column | dtype
0 | bus | name | object
1 | bus | vn_kv | float64
2 | bus | type | object
3 | bus | zone | object
4 | bus | in_service | bool
5 | load | name | object
6 | load | bus | uint32
7 | load | p_mw | float64
8 | load | q_mvar | float64
9 | load | const_z_percent | float64
10 | load | const_i_percent | float64
11 | load | sn_mva | float64
12 | load | scaling | float64
13 | load | in_service | bool
14 | load | type | object
15 | ext_grid | name | object
16 | ext_grid | bus | uint32
17 | ext_grid | vm_pu | float64
18 | ext_grid | va_degree | float64
19 | ext_grid | slack_weight | float64
20 | ext_grid | in_service | bool
21 | line | name | object
22 | line | std_type | object
23 | line | from_bus | uint32
24 | line | to_bus | uint32
25 | line | length_km | float64
26 | line | r_ohm_per_km | float64
27 | line | x_ohm_per_km | float64
28 | line | c_nf_per_km | float64
29 | line | g_us_per_km | float64
30 | line | max_i_ka | float64
31 | line | df | float64
32 | line | parallel | uint32
33 | line | type | object
34 | line | in_service | bool
35 | trafo | name | object
36 | trafo | std_type | object
37 | trafo | hv_bus | uint32
38 | trafo | lv_bus | uint32
39 | trafo | sn_mva | float64
40 | trafo | vn_hv_kv | float64
41 | trafo | vn_lv_kv | float64
42 | trafo | vk_percent | float64
43 | trafo | vkr_percent | float64
44 | trafo | pfe_kw | float64
45 | trafo | i0_percent | float64
46 | trafo | shift_degree | float64
47 | trafo | tap_side | object
48 | trafo | tap_neutral | int32
49 | trafo | tap_min | int32
50 | trafo | tap_max | int32
51 | trafo | tap_step_percent | float64
52 | trafo | tap_step_degree | float64
53 | trafo | tap_pos | int32
54 | trafo | tap_phase_shifter | bool
55 | trafo | parallel | uint32
56 | trafo | df | float64
57 | trafo | in_service | bool
58 | line_geodata | coords | object
59 | bus_geodata | x | float64
60 | bus_geodata | y | float64
61 | bus_geodata | coords | object

## parameters
| version | format_version | converged | OPF_converged | name | f_hz | sn_mva
0 | 2.14.6 | 2.14.0 | FALSE | FALSE |  | 50 | 1