## bus
| name | vn_kv | type | zone | in_service
0 | bus_LV_6417-18_1_2_node_22 | 0.4 | n |  | TRUE
1 | bus_LV_6417-18_1_2_node_23 | 0.4 | n |  | TRUE
2 | bus_LV_6417-18_1_2_node_24 | 0.4 | n |  | TRUE
3 | bus_LV_6417-18_1_2_node_25 | 0.4 | n |  | TRUE
4 | bus_LV_6417-18_1_2_node_93 | 0.4 | n |  | TRUE
5 | bus_LV_6417-18_1_2_node_44 | 0.4 | n |  | TRUE
6 | bus_LV_6417-18_1_2_node_45 | 0.4 | n |  | TRUE
7 | bus_LV_6417-18_1_2_node_47 | 0.4 | n |  | TRUE
8 | bus_LV_6417-18_1_2_node_49 | 0.4 | n |  | TRUE
9 | bus_LV_6417-18_1_2_node_50 | 0.4 | n |  | TRUE
10 | bus_LV_6417-18_1_2_node_48 | 0.4 | n |  | TRUE
11 | bus_LV_6417-18_1_2_node_69 | 0.4 | n |  | TRUE
12 | bus_LV_6417-18_1_2_node_107 | 0.4 | n |  | TRUE
13 | bus_LV_6417-18_1_2_node_82 | 0.4 | n |  | TRUE
14 | bus_LV_6417-18_1_2_node_108 | 0.4 | n |  | TRUE
15 | bus_LV_6417-18_1_2_node_51 | 0.4 | n |  | TRUE
16 | bus_LV_6417-18_1_2_node_67 | 0.4 | n |  | TRUE
17 | bus_LV_6417-18_1_2_node_68 | 0.4 | n |  | TRUE
18 | bus_LV_6417-18_1_2_node_70 | 0.4 | n |  | TRUE
19 | bus_LV_6417-18_1_2_node_91 | 0.4 | n |  | TRUE
20 | bus_LV_6417-18_1_2_node_85 | 0.4 | n |  | TRUE
21 | bus_LV_6417-18_1_2_node_71 | 0.4 | n |  | TRUE
22 | bus_LV_6417-18_1_2_node_106 | 0.4 | n |  | TRUE
23 | bus_LV_6417-18_1_2_node_72 | 0.4 | n |  | TRUE
24 | bus_LV_6417-18_1_2_node_105 | 0.4 | n |  | TRUE
25 | bus_LV_6417-18_1_2_node_102 | 0.4 | n |  | TRUE
26 | bus_LV_6417-18_1_2_node_73 | 0.4 | n |  | TRUE
27 | bus_LV_6417-18_1_2_node_74 | 0.4 | n |  | TRUE
28 | bus_LV_6417-18_1_2_node_75 | 0.4 | n |  | TRUE
29 | bus_LV_6417-18_1_2_node_76 | 0.4 | n |  | TRUE
30 | bus_LV_6417-18_1_2_node_77 | 0.4 | n |  | TRUE
31 | bus_LV_6417-18_1_2_node_78 | 0.4 | n |  | TRUE
32 | bus_LV_6417-18_1_2_node_79 | 0.4 | n |  | TRUE
33 | bus_LV_6417-18_1_2_node_80 | 0.4 | n |  | TRUE
34 | bus_LV_6417-18_1_2_node_81 | 0.4 | n |  | TRUE
35 | bus_LV_6417-18_1_2_node_86 | 0.4 | n |  | TRUE
36 | bus_LV_6417-18_1_2_node_99 | 0.4 | n |  | TRUE
37 | bus_LV_6417-18_1_2_node_83 | 0.4 | n |  | TRUE
38 | bus_LV_6417-18_1_2_node_84 | 0.4 | n |  | TRUE
39 | bus_LV_6417-18_1_2_node_88 | 0.4 | n |  | TRUE
40 | bus_LV_6417-18_1_2_node_87 | 0.4 | n |  | TRUE
41 | bus_LV_6417-18_1_2_node_89 | 0.4 | n |  | TRUE
42 | bus_LV_6417-18_1_2_node_90 | 0.4 | n |  | TRUE
43 | bus_LV_6417-18_1_2_node_92 | 0.4 | n |  | TRUE
44 | bus_LV_6417-18_1_2_node_98 | 0.4 | n |  | TRUE
45 | bus_LV_6417-18_1_2_node_100 | 0.4 | n |  | TRUE
46 | bus_LV_6417-18_1_2_node_101 | 0.4 | n |  | TRUE
47 | bus_LV_6417-18_1_2_node_103 | 0.4 | n |  | TRUE
48 | bus_LV_6417-18_1_2_node_104 | 0.4 | n |  | TRUE
49 | bus_MV_0_node_48 | 20 | n |  | TRUE

## load
| name | bus | p_mw | q_mvar | const_z_percent | const_i_percent | sn_mva | scaling | in_service | type
0 | LV_6417-18_1_2_load_22 | 0 | 0.00018185 | 4.5576e-05 | 0 | 0 |  | 1 | TRUE | wye
1 | LV_6417-18_1_2_load_23 | 1 | 0.00023906 | 5.9914e-05 | 0 | 0 |  | 1 | TRUE | wye
2 | LV_6417-18_1_2_load_24 | 2 | 0.00032211 | 8.0729e-05 | 0 | 0 |  | 1 | TRUE | wye
3 | LV_6417-18_1_2_load_25 | 3 | 0.00029026 | 7.2747e-05 | 0 | 0 |  | 1 | TRUE | wye
4 | LV_6417-18_1_2_load_93 | 4 | 0.0003648 | 9.1428e-05 | 0 | 0 |  | 1 | TRUE | wye
5 | LV_6417-18_1_2_load_44 | 5 | 0.00088499 | 0.0002218 | 0 | 0 |  | 1 | TRUE | wye
6 | LV_6417-18_1_2_load_50 | 9 | 0.0016069 | 0.00040273 | 0 | 0 |  | 1 | TRUE | wye
7 | LV_6417-18_1_2_load_107 | 12 | 0.0015314 | 0.00038381 | 0 | 0 |  | 1 | TRUE | wye
8 | LV_6417-18_1_2_load_82 | 13 | 0.00079414 | 0.00019903 | 0 | 0 |  | 1 | TRUE | wye
9 | LV_6417-18_1_2_load_108 | 14 | 0.00035949 | 9.0097e-05 | 0 | 0 |  | 1 | TRUE | wye
10 | LV_6417-18_1_2_load_51 | 15 | 0.0051481 | 0.0012902 | 0 | 0 |  | 1 | TRUE | wye
11 | LV_6417-18_1_2_load_67 | 16 | 0.00071391 | 0.00017892 | 0 | 0 |  | 1 | TRUE | wye
12 | LV_6417-18_1_2_load_68 | 17 | 0.001319 | 0.00033058 | 0 | 0 |  | 1 | TRUE | wye
13 | LV_6417-18_1_2_load_91 | 19 | 0.00024981 | 6.2609e-05 | 0 | 0 |  | 1 | TRUE | wye
14 | LV_6417-18_1_2_load_106 | 22 | 0.00075265 | 0.00018863 | 0 | 0 |  | 1 | TRUE | wye
15 | LV_6417-18_1_2_load_102 | 25 | 0.00079508 | 0.00019927 | 0 | 0 |  | 1 | TRUE | wye
16 | LV_6417-18_1_2_load_73 | 26 | 0.00031288 | 7.8416e-05 | 0 | 0 |  | 1 | TRUE | wye
17 | LV_6417-18_1_2_load_74 | 27 | 0.00051607 | 0.00012934 | 0 | 0 |  | 1 | TRUE | wye
18 | LV_6417-18_1_2_load_76 | 29 | 0.00048572 | 0.00012173 | 0 | 0 |  | 1 | TRUE | wye
19 | LV_6417-18_1_2_load_78 | 31 | 0.00021597 | 5.4127e-05 | 0 | 0 |  | 1 | TRUE | wye
20 | LV_6417-18_1_2_load_79 | 32 | 0.00029149 | 7.3053e-05 | 0 | 0 |  | 1 | TRUE | wye
21 | LV_6417-18_1_2_load_80 | 33 | 0.00039433 | 9.8829e-05 | 0 | 0 |  | 1 | TRUE | wye
22 | LV_6417-18_1_2_load_83 | 37 | 0.00026802 | 6.7172e-05 | 0 | 0 |  | 1 | TRUE | wye
23 | LV_6417-18_1_2_load_84 | 38 | 0.00022028 | 5.5208e-05 | 0 | 0 |  | 1 | TRUE | wye
24 | LV_6417-18_1_2_load_88 | 39 | 0.00042867 | 0.00010744 | 0 | 0 |  | 1 | TRUE | wye
25 | LV_6417-18_1_2_load_89 | 41 | 0.00032048 | 8.0321e-05 | 0 | 0 |  | 1 | TRUE | wye
26 | LV_6417-18_1_2_load_92 | 43 | 0.00052359 | 0.00013123 | 0 | 0 |  | 1 | TRUE | wye
27 | LV_6417-18_1_2_load_98 | 44 | 0.00017539 | 4.3958e-05 | 0 | 0 |  | 1 | TRUE | wye
28 | LV_6417-18_1_2_load_101 | 46 | 8.9401e-05 | 2.2406e-05 | 0 | 0 |  | 1 | TRUE | wye
29 | LV_6417-18_1_2_load_103 | 47 | 0.0049081 | 0.0012301 | 0 | 0 |  | 1 | TRUE | wye
30 | LV_6417-18_1_2_load_104 | 48 | 0.0014472 | 0.0003627 | 0 | 0 |  | 1 | TRUE | wye

## ext_grid
| name | bus | vm_pu | va_degree | slack_weight | in_service
0 |  | 10 | 1 | 0 | 1 | TRUE

## line
| name | std_type | from_bus | to_bus | length_km | r_ohm_per_km | x_ohm_per_km | c_nf_per_km | g_us_per_km | max_i_ka | df | parallel | type | in_service
0 | LV_6417-18_1_2_line_0 | NAYY 4x150 SE | 0 | 1 | 0.097369 | 0.208 | 0.08 | 261 | 0 | 0.27 | 1 | 1 | cs | TRUE
1 | LV_6417-18_1_2_line_1 | NAYY 4x150 SE | 1 | 2 | 0.026933 | 0.208 | 0.08 | 261 | 0 | 0.27 | 1 | 1 | cs | TRUE
2 | LV_6417-18_1_2_line_2 | NAYY 4x150 SE | 2 | 3 | 0.00011603 | 0.208 | 0.08 | 261 | 0 | 0.27 | 1 | 1 | cs | TRUE
3 | LV_6417-18_1_2_line_3 | NAYY 4x150 SE | 3 | 4 | 0.065882 | 0.208 | 0.08 | 261 | 0 | 0.27 | 1 | 1 | cs | TRUE
4 | LV_6417-18_1_2_line_4 | NAYY 4x150 SE | 4 | 15 | 1.3531 | 0.208 | 0.08 | 261 | 0 | 0.27 | 1 | 1 | cs | TRUE
5 | LV_6417-18_1_2_line_5 | NAYY 4x150 SE | 5 | 6 | 0.32523 | 0.208 | 0.08 | 261 | 0 | 0.27 | 1 | 1 | cs | TRUE
6 | LV_6417-18_1_2_line_6 | NAYY 4x150 SE | 6 | 7 | 0.027065 | 0.208 | 0.08 | 261 | 0 | 0.27 | 1 | 1 | cs | TRUE
7 | LV_6417-18_1_2_line_7 | NAYY 4x150 SE | 7 | 8 | 0.14635 | 0.208 | 0.08 | 261 | 0 | 0.27 | 1 | 1 | cs | TRUE
8 | LV_6417-18_1_2_line_8 | NAYY 4x150 SE | 7 | 9 | 0.008869 | 0.208 | 0.08 | 261 | 0 | 0.27 | 1 | 1 | cs | TRUE
9 | LV_6417-18_1_2_line_9 | NAYY 4x150 SE | 8 | 13 | 0.17761 | 0.208 | 0.08 | 261 | 0 | 0.27 | 1 | 1 | cs | TRUE
10 | LV_6417-18_1_2_line_10 | NAYY 4x150 SE | 9 | 14 | 0.028698 | 0.208 | 0.08 | 261 | 0 | 0.27 | 1 | 1 | cs | TRUE
11 | LV_6417-18_1_2_line_11 | NAYY 4x150 SE | 10 | 11 | 0.30487 | 0.208 | 0.08 | 261 | 0 | 0.27 | 1 | 1 | cs | TRUE
12 | LV_6417-18_1_2_line_12 | NAYY 4x150 SE | 10 | 12 | 0.11328 | 0.208 | 0.08 | 261 | 0 | 0.27 | 1 | 1 | cs | TRUE
13 | LV_6417-18_1_2_line_13 | NAYY 4x150 SE | 11 | 18 | 0.37382 | 0.208 | 0.08 | 261 | 0 | 0.27 | 1 | 1 | cs | TRUE
14 | LV_6417-18_1_2_line_14 | NAYY 4x150 SE | 11 | 16 | 0.14533 | 0.208 | 0.08 | 261 | 0 | 0.27 | 1 | 1 | cs | TRUE
15 | LV_6417-18_1_2_line_15 | NAYY 4x150 SE | 12 | 14 | 0.059455 | 0.208 | 0.08 | 261 | 0 | 0.27 | 1 | 1 | cs | TRUE
16 | LV_6417-18_1_2_line_16 | NAYY 4x150 SE | 13 | 15 | 0.48897 | 0.208 | 0.08 | 261 | 0 | 0.27 | 1 | 1 | cs | TRUE
17 | LV_6417-18_1_2_line_17 | NAYY 4x150 SE | 16 | 17 | 0.0080112 | 0.208 | 0.08 | 261 | 0 | 0.27 | 1 | 1 | cs | TRUE
18 | LV_6417-18_1_2_line_18 | NAYY 4x150 SE | 18 | 19 | 0.29302 | 0.208 | 0.08 | 261 | 0 | 0.27 | 1 | 1 | cs | TRUE
19 | LV_6417-18_1_2_line_19 | NAYY 4x150 SE | 18 | 20 | 0.30465 | 0.208 | 0.08 | 261 | 0 | 0.27 | 1 | 1 | cs | TRUE
20 | LV_6417-18_1_2_line_20 | NAYY 4x150 SE | 19 | 24 | 0.0049137 | 0.208 | 0.08 | 261 | 0 | 0.27 | 1 | 1 | cs | TRUE
21 | LV_6417-18_1_2_line_21 | NAYY 4x150 SE | 20 | 37 | 0.022854 | 0.208 | 0.08 | 261 | 0 | 0.27 | 1 | 1 | cs | TRUE
22 | LV_6417-18_1_2_line_22 | NAYY 4x150 SE | 21 | 22 | 0.033195 | 0.208 | 0.08 | 261 | 0 | 0.27 | 1 | 1 | cs | TRUE
23 | LV_6417-18_1_2_line_23 | NAYY 4x150 SE | 21 | 23 | 0.22354 | 0.208 | 0.08 | 261 | 0 | 0.27 | 1 | 1 | cs | TRUE
24 | LV_6417-18_1_2_line_24 | NAYY 4x150 SE | 21 | 24 | 0.11201 | 0.208 | 0.08 | 261 | 0 | 0.27 | 1 | 1 | cs | TRUE
25 | LV_6417-18_1_2_line_25 | NAYY 4x150 SE | 22 | 41 | 0.032544 | 0.208 | 0.08 | 261 | 0 | 0.27 | 1 | 1 | cs | TRUE
26 | LV_6417-18_1_2_line_26 | NAYY 4x150 SE | 23 | 25 | 0.047077 | 0.208 | 0.08 | 261 | 0 | 0.27 | 1 | 1 | cs | TRUE
27 | LV_6417-18_1_2_line_27 | NAYY 4x150 SE | 24 | 47 | 0.074461 | 0.208 | 0.08 | 261 | 0 | 0.27 | 1 | 1 | cs | TRUE
28 | LV_6417-18_1_2_line_28 | NAYY 4x150 SE | 26 | 27 | 0.12987 | 0.208 | 0.08 | 261 | 0 | 0.27 | 1 | 1 | cs | TRUE
29 | LV_6417-18_1_2_line_29 | NAYY 4x150 SE | 26 | 28 | 0.16719 | 0.208 | 0.08 | 261 | 0 | 0.27 | 1 | 1 | cs | TRUE
30 | LV_6417-18_1_2_line_30 | NAYY 4x150 SE | 27 | 29 | 0.014822 | 0.208 | 0.08 | 261 | 0 | 0.27 | 1 | 1 | cs | TRUE
31 | LV_6417-18_1_2_line_31 | NAYY 4x150 SE | 28 | 30 | 0.11797 | 0.208 | 0.08 | 261 | 0 | 0.27 | 1 | 1 | cs | TRUE
32 | LV_6417-18_1_2_line_32 | NAYY 4x150 SE | 28 | 31 | 0.27105 | 0.208 | 0.08 | 261 | 0 | 0.27 | 1 | 1 | cs | TRUE
33 | LV_6417-18_1_2_line_33 | NAYY 4x150 SE | 29 | 32 | 0.015584 | 0.208 | 0.08 | 261 | 0 | 0.27 | 1 | 1 | cs | TRUE
34 | LV_6417-18_1_2_line_34 | NAYY 4x150 SE | 30 | 33 | 0.035948 | 0.208 | 0.08 | 261 | 0 | 0.27 | 1 | 1 | cs | TRUE
35 | LV_6417-18_1_2_line_35 | NAYY 4x150 SE | 31 | 34 | 0.068457 | 0.208 | 0.08 | 261 | 0 | 0.27 | 1 | 1 | cs | TRUE
36 | LV_6417-18_1_2_line_36 | NAYY 4x150 SE | 32 | 35 | 0.048072 | 0.208 | 0.08 | 261 | 0 | 0.27 | 1 | 1 | cs | TRUE
37 | LV_6417-18_1_2_line_37 | NAYY 4x150 SE | 34 | 36 | 0.28485 | 0.208 | 0.08 | 261 | 0 | 0.27 | 1 | 1 | cs | TRUE
38 | LV_6417-18_1_2_line_38 | NAYY 4x150 SE | 35 | 39 | 0.082903 | 0.208 | 0.08 | 261 | 0 | 0.27 | 1 | 1 | cs | TRUE
39 | LV_6417-18_1_2_line_39 | NAYY 4x150 SE | 35 | 38 | 0.03666 | 0.208 | 0.08 | 261 | 0 | 0.27 | 1 | 1 | cs | TRUE
40 | LV_6417-18_1_2_line_40 | NAYY 4x150 SE | 36 | 44 | 0.11178 | 0.208 | 0.08 | 261 | 0 | 0.27 | 1 | 1 | cs | TRUE
41 | LV_6417-18_1_2_line_41 | NAYY 4x150 SE | 37 | 38 | 0.022453 | 0.208 | 0.08 | 261 | 0 | 0.27 | 1 | 1 | cs | TRUE
42 | LV_6417-18_1_2_line_42 | NAYY 4x150 SE | 40 | 41 | 0.23301 | 0.208 | 0.08 | 261 | 0 | 0.27 | 1 | 1 | cs | TRUE
43 | LV_6417-18_1_2_line_43 | NAYY 4x150 SE | 40 | 42 | 0.12668 | 0.208 | 0.08 | 261 | 0 | 0.27 | 1 | 1 | cs | TRUE
44 | LV_6417-18_1_2_line_44 | NAYY 4x150 SE | 42 | 43 | 0.22466 | 0.208 | 0.08 | 261 | 0 | 0.27 | 1 | 1 | cs | TRUE
45 | LV_6417-18_1_2_line_45 | NAYY 4x150 SE | 44 | 45 | 0.08292 | 0.208 | 0.08 | 261 | 0 | 0.27 | 1 | 1 | cs | TRUE
46 | LV_6417-18_1_2_line_46 | NAYY 4x150 SE | 45 | 46 | 0.4757 | 0.208 | 0.08 | 261 | 0 | 0.27 | 1 | 1 | cs | TRUE
47 | LV_6417-18_1_2_line_47 | NAYY 4x150 SE | 47 | 48 | 0.036765 | 0.208 | 0.08 | 261 | 0 | 0.27 | 1 | 1 | cs | TRUE

## trafo
| name | std_type | hv_bus | lv_bus | sn_mva | vn_hv_kv | vn_lv_kv | vk_percent | vkr_percent | pfe_kw | i0_percent | shift_degree | tap_side | tap_neutral | tap_min | tap_max | tap_step_percent | tap_step_degree | tap_pos | tap_phase_shifter | parallel | df | in_service
0 | LV_6417-18_1_2_trafo_48 | 0.25 MVA 20/0.4 kV | 49 | 10 | 0.25 | 20 | 0.4 | 6 | 1.44 | 0.8 | 0.32 | 150 | hv | 0 | -2 | 2 | 2.5 | 0 | 0 | FALSE | 1 | 1 | TRUE

## line_geodata
| x0 | y0 | x1 | y1 | x2 | y2 | x3 | y3 | x4 | y4 | x5 | y5 | x6 | y6 | x7 | y7 | x8 | y8 | x9 | y9 | x10 | y10 | x11 | y11 | x12 | y12 | x13 | y13 | x14 | y14 | x15 | y15 | x16 | y16 | x17 | y17 | x18 | y18 | x19 | y19 | x20 | y20 | x21 | y21 | x22 | y22 | x23 | y23 | x24 | y24 | x25 | y25 | x26 | y26 | x27 | y27 | x28 | y28 | x29 | y29 | x30 | y30 | x31 | y31 | x32 | y32 | x33 | y33
0 | 2545695.1473 | 1196483.4392 | 2545695.1473 | 1196483.4392 | 2545686.9149 | 1196475.3317 | 2545677.1682 | 1196469.0835 | 2545660.9356 | 1196458.3029 | 2545651.0594 | 1196442.0169 | 2545640.7502 | 1196427.558 | 2545628.4119 | 1196414.5251
1 | 2545628.4119 | 1196414.5251 | 2545619.3899 | 1196404.9953 | 2545611.6147 | 1196393.5818
2 | 2545611.5286 | 1196393.5041 | 2545611.6147 | 1196393.5818 | 2545611.6147 | 1196393.5818
3 | 2545611.5286 | 1196393.5041 | 2545599.6014 | 1196382.7296 | 2545580.4124 | 1196367.7404 | 2545570.4624 | 1196360.1046 | 2545560.2484 | 1196352.1976
4 | 2545560.2484 | 1196352.1976 | 2545788.9409 | 1195018.5944
5 | 2546350.7906 | 1195188.6148 | 2546332.8844 | 1195184.3067 | 2546323 | 1195181.5273 | 2546315.3296 | 1195180.0955 | 2546309.4085 | 1195179.9931 | 2546301.1411 | 1195182.4911 | 2546295.8881 | 1195185.5179 | 2546293.5991 | 1195190.2412 | 2546292.7871 | 1195198.2197 | 2546295.607 | 1195205.9209 | 2546299.1089 | 1195211.5148 | 2546303.5779 | 1195217.0445 | 2546313.8974 | 1195228.3692 | 2546324.8222 | 1195240.9336 | 2546329.4166 | 1195246.8624 | 2546333.9677 | 1195253.0583 | 2546340.0368 | 1195260.2968 | 2546347.382 | 1195267.9462 | 2546352.5536 | 1195274.5146 | 2546358.2354 | 1195281.0561 | 2546368.1718 | 1195293.0181 | 2546377.9789 | 1195305.8595 | 2546383.5313 | 1195314.9592 | 2546386.304 | 1195319.9705 | 2546389.7375 | 1195329.8453 | 2546391.2179 | 1195339.4152 | 2546392.3211 | 1195356.2038 | 2546392.487 | 1195366.1857 | 2546393.0578 | 1195376.2864 | 2546392.7719 | 1195386.8616 | 2546390.8685 | 1195396.3397 | 2546388.4938 | 1195401.6974 | 2546382.4423 | 1195410.8125 | 2546379.1785 | 1195416.4291
6 | 2546377.7835 | 1195185.804 | 2546367.1516 | 1195187.167 | 2546350.7906 | 1195188.6148
7 | 2546342.8145 | 1195047.3061 | 2546350.3098 | 1195066.5274 | 2546352.4456 | 1195087.1199 | 2546352.0967 | 1195109.3357 | 2546350.2242 | 1195124.7947 | 2546352.764 | 1195136.0894 | 2546355.4328 | 1195141.3907 | 2546377.7835 | 1195185.804
8 | 2546377.7835 | 1195185.804 | 2546384.1794 | 1195187.0139 | 2546385.669 | 1195188.8439
9 | 2546342.8145 | 1195047.3061 | 2546331.9274 | 1195031.3393 | 2546319.6613 | 1195017.9531 | 2546304.9921 | 1195008.4685 | 2546272.4724 | 1194995.0091 | 2546259.1023 | 1194987.6475 | 2546251.3162 | 1194977.623 | 2546247.4671 | 1194963.116 | 2546250.8038 | 1194947.8217 | 2546255.8476 | 1194938.471 | 2546269.0418 | 1194925.9037
10 | 2546385.669 | 1195188.8439 | 2546395.9749 | 1195201.5051 | 2546405.9405 | 1195208.8385
11 | 2546533.8634 | 1195296.8782 | 2546550.7936 | 1195306.2652 | 2546566.4059 | 1195314.8414 | 2546576.9182 | 1195318.8496 | 2546580.381 | 1195318.4072 | 2546586.9641 | 1195317.5701 | 2546598.2277 | 1195311.8883 | 2546608.9044 | 1195307.8793 | 2546619.0769 | 1195307.1324 | 2546629.4592 | 1195310.2413 | 2546637.6034 | 1195315.2713 | 2546644.771 | 1195324.4125 | 2546646.2854 | 1195334.4269 | 2546646.9943 | 1195347.2389 | 2546650.8516 | 1195356.8321 | 2546652.1295 | 1195360.0114 | 2546664.3781 | 1195352.0085 | 2546676.0171 | 1195342.2878 | 2546691.1751 | 1195326.4879 | 2546699.4454 | 1195313.2398 | 2546706.9342 | 1195291.8163 | 2546727.6843 | 1195242.6698
12 | 2546533.8634 | 1195296.8782 | 2546499.4976 | 1195261.6994 | 2546474.3018 | 1195239.735 | 2546456.1746 | 1195223.5106 | 2546451.504 | 1195219.2041
13 | 2546727.6843 | 1195242.6698 | 2546706.9342 | 1195291.8163 | 2546699.4454 | 1195313.2398 | 2546691.1751 | 1195326.4879 | 2546676.0171 | 1195342.2878 | 2546664.3781 | 1195352.0085 | 2546652.1295 | 1195360.0114 | 2546661.8334 | 1195375.8781 | 2546670.4278 | 1195384.4062 | 2546681.5315 | 1195388.1091 | 2546696.2826 | 1195387.3213 | 2546716.2647 | 1195385.3084 | 2546732.1531 | 1195384.7441 | 2546747.7757 | 1195387.6952 | 2546764.6042 | 1195392.5812 | 2546781.2283 | 1195401.0378 | 2546792.2991 | 1195407.0536 | 2546806.0198 | 1195410.3332 | 2546822.3518 | 1195406.5521 | 2546861.4049 | 1195391.7626
14 | 2546727.6843 | 1195242.6698 | 2546721.0244 | 1195230.6557 | 2546713.9747 | 1195216.7997 | 2546704.0137 | 1195201.1575 | 2546695.5828 | 1195190.4934 | 2546684.6034 | 1195180.2634 | 2546643.1634 | 1195153.1961 | 2546629.7684 | 1195142.1095 | 2546628.5218 | 1195140.5173
15 | 2546451.504 | 1195219.2041 | 2546437.6896 | 1195206.4668 | 2546425.2474 | 1195199.6968 | 2546419.0211 | 1195208.8913 | 2546411.4377 | 1195212.8838 | 2546405.9405 | 1195208.8385
16 | 2546269.0418 | 1194925.9037 | 2545788.9409 | 1195018.5944
17 | 2546628.5218 | 1195140.5173 | 2546623.5829 | 1195134.2095
18 | 2546861.4049 | 1195391.7626 | 2546904.3316 | 1195365.3099 | 2546935.3241 | 1195347.1017 | 2546950.0579 | 1195344.347 | 2546963.6327 | 1195345.7827 | 2546987.8434 | 1195351.4486 | 2546998.0104 | 1195348.3677 | 2547001.6886 | 1195343.8769 | 2547003.2845 | 1195336.5474 | 2547001.8486 | 1195331.0126 | 2546998.0817 | 1195326.3768 | 2546989.648 | 1195319.6034 | 2546982.3545 | 1195311.6636 | 2546978.3933 | 1195303.1829 | 2546971.2233 | 1195284.2914 | 2546964.4069 | 1195276.0362 | 2546952.3324 | 1195268.5392 | 2546920.5904 | 1195259.9498 | 2546912.8326 | 1195256.332
19 | 2547047.5541 | 1195606.3079 | 2547036.9435 | 1195601.4326 | 2547014.8206 | 1195593.947 | 2547002.9397 | 1195585.8701 | 2546996.0942 | 1195574.3021 | 2546992.7227 | 1195560.1351 | 2546992.9033 | 1195541.0226 | 2546990.7475 | 1195526.489 | 2546984.3917 | 1195512.5931 | 2546974.8815 | 1195497.8137 | 2546960.3251 | 1195480.2108 | 2546950.878 | 1195467.3985 | 2546938.6395 | 1195442.2931 | 2546932.7667 | 1195432.184 | 2546920.1624 | 1195423.3466 | 2546906.557 | 1195415.0295 | 2546870.2657 | 1195399.4325 | 2546861.4049 | 1195391.7626
20 | 2546908.3794 | 1195254.2552 | 2546912.8326 | 1195256.332
21 | 2547047.5541 | 1195606.3079 | 2547059.508 | 1195618.3198 | 2547062.1489 | 1195623.6044
22 | 2546939.5969 | 1195159.3348 | 2546963.4937 | 1195182.3742
23 | 2547002.206 | 1194956.152 | 2546994.5882 | 1194963.2236 | 2546992.6448 | 1194972.6129 | 2546994.7434 | 1194987.5472 | 2546998.5165 | 1195010.0042 | 2546999.6906 | 1195028.0929 | 2546997.3799 | 1195049.3033 | 2546992.9519 | 1195067.1972 | 2546984.783 | 1195085.9693 | 2546962.9554 | 1195133.3457 | 2546956.0168 | 1195143.9245 | 2546939.5969 | 1195159.3348
24 | 2546939.5969 | 1195159.3348 | 2546924.1089 | 1195170.7123 | 2546912.7201 | 1195185.5109 | 2546900.9967 | 1195215.7768 | 2546898.2846 | 1195232.088 | 2546900.7953 | 1195245.3621 | 2546908.3794 | 1195254.2552
25 | 2546986.9225 | 1195204.9624 | 2546986.9225 | 1195204.9624 | 2546963.4937 | 1195182.3742
26 | 2547002.206 | 1194956.152 | 2546997.7605 | 1194942.9284 | 2546975.0452 | 1194918.817
27 | 2546908.3794 | 1195254.2552 | 2546887.6104 | 1195294.5963 | 2546879.3468 | 1195306.0875 | 2546875.3435 | 1195308.291 | 2546870.9816 | 1195306.162 | 2546866.9814 | 1195302.3726
28 | 2547221.1301 | 1195810.8757 | 2547203.9091 | 1195793.3069 | 2547194.6449 | 1195775.2341 | 2547185.5055 | 1195763.5194 | 2547170.8011 | 1195754.8558 | 2547146.3665 | 1195748.6464 | 2547128.3467 | 1195745.8711 | 2547119.457 | 1195742.2657
29 | 2547364.1492 | 1195850.1682 | 2547359.8329 | 1195841.0567 | 2547351.4121 | 1195825.2553 | 2547340.0902 | 1195814.8048 | 2547320.6808 | 1195806.4825 | 2547302.0926 | 1195804.0119 | 2547285.8742 | 1195805.0334 | 2547264.8731 | 1195808.8545 | 2547242.7586 | 1195815.9762 | 2547230.427 | 1195816.2965 | 2547221.1301 | 1195810.8757
30 | 2547107.9834 | 1195734.0198 | 2547110.9365 | 1195738.8102 | 2547119.457 | 1195742.2657
31 | 2547364.1492 | 1195850.1682 | 2547377.4839 | 1195847.8382 | 2547388.3529 | 1195841.5054 | 2547396.6525 | 1195824.5782 | 2547405.1395 | 1195809.8839 | 2547407.5182 | 1195805.7606 | 2547420.3358 | 1195794.886 | 2547440.3811 | 1195778.5668 | 2547446.6657 | 1195772.4302
32 | 2547364.1492 | 1195850.1682 | 2547368.5821 | 1195859.5456 | 2547376.8468 | 1195870.6123 | 2547386.1045 | 1195874.2217 | 2547389.5687 | 1195873.9687 | 2547399.6718 | 1195873.2237 | 2547453.0113 | 1195864.0153 | 2547482.4968 | 1195861.6544 | 2547491.9158 | 1195863.6726 | 2547497.496 | 1195870.1272 | 2547500.302 | 1195881.6535 | 2547502.5059 | 1195904.4026 | 2547501.8196 | 1195920.7735 | 2547500.1849 | 1195933.2617 | 2547502.5316 | 1195945.4146 | 2547509.9033 | 1195965.8614 | 2547518.3017 | 1195982.6526 | 2547521.6433 | 1195986.1954
33 | 2547107.9834 | 1195734.0198 | 2547099.8056 | 1195720.7541 | 2547099.8056 | 1195720.7541
34 | 2547446.6657 | 1195772.4302 | 2547452.1473 | 1195771.1367 | 2547461.0583 | 1195770.8247 | 2547469.5266 | 1195772.151 | 2547474.2544 | 1195776.0894 | 2547478.0595 | 1195781.6702
35 | 2547585.4499 | 1196000.9062 | 2547575.8189 | 1195997.2665 | 2547563.2997 | 1195996.1314 | 2547549.7261 | 1195997.2513 | 2547536.9273 | 1195997.2416 | 2547527.9527 | 1195992.8847 | 2547521.6433 | 1195986.1954
36 | 2547093.3674 | 1195673.4732 | 2547097.1854 | 1195683.8897 | 2547098.9773 | 1195700.3832 | 2547099.8056 | 1195720.7541
37 | 2547595.1169 | 1196173.375 | 2547634.9323 | 1196176.3605 | 2547647.7418 | 1196175.8923 | 2547670.301 | 1196171.7921 | 2547656.0076 | 1196166.3699 | 2547641.6201 | 1196158.903 | 2547629.0802 | 1196146.695 | 2547615.9288 | 1196134.27 | 2547607.0567 | 1196121.5962 | 2547604.5366 | 1196115.7039 | 2547603.5764 | 1196110.4649 | 2547602.7679 | 1196097.3423 | 2547602.4742 | 1196083.8595 | 2547603.9939 | 1196040.0545 | 2547601.7001 | 1196026.9561 | 2547592.9591 | 1196008.4223 | 2547585.4499 | 1196000.9062
38 | 2547093.3674 | 1195673.4732 | 2547083.5934 | 1195686.445 | 2547070.1882 | 1195710.9 | 2547068.2429 | 1195720.0558 | 2547070.0087 | 1195736.1715 | 2547072.9572 | 1195749.0638
39 | 2547093.3674 | 1195673.4732 | 2547091.3063 | 1195667.8549 | 2547073.3473 | 1195642.9856
40 | 2547595.1169 | 1196173.375 | 2547585.1054 | 1196168.8826 | 2547570.6022 | 1196162.1284 | 2547563.8269 | 1196154.0166 | 2547542.1447 | 1196106.2466 | 2547532.4592 | 1196097.2711 | 2547524.987 | 1196093.0756
41 | 2547062.1489 | 1195623.6044 | 2547068.4357 | 1195636.1841 | 2547073.3473 | 1195642.9856
42 | 2547129.1386 | 1195361.6011 | 2547126.6855 | 1195360.7668 | 2547119.6222 | 1195353.8476 | 2547116.6165 | 1195345.6918 | 2547114.9241 | 1195324.0946 | 2547113.343 | 1195301.3067 | 2547109.159 | 1195284.0006 | 2547102.8657 | 1195271.138 | 2547093.6932 | 1195259.2236 | 2547083.0368 | 1195250.969 | 2547064.2234 | 1195240.4965 | 2547022.4645 | 1195221.0226 | 2546998.3252 | 1195211.4426 | 2546986.9225 | 1195204.9624
43 | 2547129.1386 | 1195361.6011 | 2547137.6231 | 1195349.1966 | 2547146.9584 | 1195336.5067 | 2547153.6964 | 1195328.209 | 2547159.6146 | 1195322.8425 | 2547168.9647 | 1195316.1114 | 2547178.9228 | 1195310.0754 | 2547189.708 | 1195305.3662 | 2547200.3375 | 1195302.0147 | 2547208.8598 | 1195301.6057 | 2547219.1218 | 1195302.3487 | 2547226.111 | 1195304.3436 | 2547228.2649 | 1195299.7775
44 | 2547228.2649 | 1195299.7775 | 2547263.9939 | 1195289.7338 | 2547305.1794 | 1195279.7977 | 2547324.1495 | 1195272.704 | 2547338.3768 | 1195260.0046 | 2547346.2162 | 1195253.0092 | 2547361.7563 | 1195235.3844 | 2547371.4076 | 1195224.7599 | 2547377.2639 | 1195214.9249 | 2547386.4839 | 1195199.4459 | 2547399.3236 | 1195182.3008 | 2547404.6139 | 1195178.3329
45 | 2547445.2852 | 1196105.9876 | 2547483.8614 | 1196100.556 | 2547510.8365 | 1196089.2122 | 2547517.6915 | 1196090.7862 | 2547524.252 | 1196092.6629 | 2547524.987 | 1196093.0756
46 | 2547445.2852 | 1196105.9876 | 2547433.6024 | 1196101.1989 | 2547390.0745 | 1196066.0402 | 2547373.7981 | 1196039.7021 | 2547362.1783 | 1196030.844 | 2547343.3671 | 1196029.7871 | 2547298.2627 | 1196036.1889 | 2547258.0651 | 1196065.0605 | 2547230.1757 | 1196066.0187 | 2547215.0757 | 1196056.4801 | 2547201.6791 | 1196031.9513 | 2547164.7134 | 1196011.0999 | 2547140.6745 | 1196008.1556 | 2547052.284 | 1196018.1004 | 2547041.5302 | 1196015.0385 | 2547035.1538 | 1196009.9033
47 | 2546866.9814 | 1195302.3726 | 2546851.9252 | 1195288.1102 | 2546843.8503 | 1195285.7141 | 2546838.9313 | 1195289.4712 | 2546838.3486 | 1195290.7591

## bus_geodata
| x | y | coords
0 | 2545695.1473 | 1196483.4392
1 | 2545628.4119 | 1196414.5251
2 | 2545611.6147 | 1196393.5818
3 | 2545611.5286 | 1196393.5041
4 | 2545560.2484 | 1196352.1976
5 | 2546379.1785 | 1195416.4291
6 | 2546350.7906 | 1195188.6148
7 | 2546377.7835 | 1195185.804
8 | 2546342.8145 | 1195047.3061
9 | 2546385.669 | 1195188.8439
10 | 2546533.8634 | 1195296.8782
11 | 2546727.6843 | 1195242.6698
12 | 2546451.504 | 1195219.2041
13 | 2546269.0418 | 1194925.9037
14 | 2546405.9405 | 1195208.8385
15 | 2545788.9409 | 1195018.5944
16 | 2546628.5218 | 1195140.5173
17 | 2546623.5829 | 1195134.2095
18 | 2546861.4049 | 1195391.7626
19 | 2546912.8326 | 1195256.332
20 | 2547047.5541 | 1195606.3079
21 | 2546939.5969 | 1195159.3348
22 | 2546963.4937 | 1195182.3742
23 | 2547002.206 | 1194956.152
24 | 2546908.3794 | 1195254.2552
25 | 2546975.0452 | 1194918.817
26 | 2547221.1301 | 1195810.8757
27 | 2547119.457 | 1195742.2657
28 | 2547364.1492 | 1195850.1682
29 | 2547107.9834 | 1195734.0198
30 | 2547446.6657 | 1195772.4302
31 | 2547521.6433 | 1195986.1954
32 | 2547099.8056 | 1195720.7541
33 | 2547478.0595 | 1195781.6702
34 | 2547585.4499 | 1196000.9062
35 | 2547093.3674 | 1195673.4732
36 | 2547595.1169 | 1196173.375
37 | 2547062.1489 | 1195623.6044
38 | 2547073.3473 | 1195642.9856
39 | 2547072.9572 | 1195749.0638
40 | 2547129.1386 | 1195361.6011
41 | 2546986.9225 | 1195204.9624
42 | 2547228.2649 | 1195299.7775
43 | 2547404.6139 | 1195178.3329
44 | 2547524.987 | 1196093.0756
45 | 2547445.2852 | 1196105.9876
46 | 2547035.1538 | 1196009.9033
47 | 2546866.9814 | 1195302.3726
48 | 2546838.3486 | 1195290.7591
49 | 2546533.8634 | 1195296.8782

## line_std_types
| c_nf_per_km | r_ohm_per_km | x_ohm_per_km | max_i_ka | type | q_mm2 | alpha | voltage_rating
NAYY 4x50 SE | 210 | 0.642 | 0.083 | 0.142 | cs | 50 | 0.00403 | LV
NAYY 4x120 SE | 264 | 0.225 | 0.08 | 0.242 | cs | 120 | 0.00403 | LV
NAYY 4x150 SE | 261 | 0.208 | 0.08 | 0.27 | cs | 150 | 0.00403 | LV
NA2XS2Y 1x95 RM/25 12/20 kV | 216 | 0.313 | 0.132 | 0.252 | cs | 95 | 0.00403 | MV
NA2XS2Y 1x185 RM/25 12/20 kV | 273 | 0.161 | 0.117 | 0.362 | cs | 185 | 0.00403 | MV
NA2XS2Y 1x240 RM/25 12/20 kV | 304 | 0.122 | 0.112 | 0.421 | cs | 240 | 0.00403 | MV
NA2XS2Y 1x95 RM/25 6/10 kV | 315 | 0.313 | 0.123 | 0.249 | cs | 95 | 0.00403 | MV
NA2XS2Y 1x185 RM/25 6/10 kV | 406 | 0.161 | 0.11 | 0.358 | cs | 185 | 0.00403 | MV
NA2XS2Y 1x240 RM/25 6/10 kV | 456 | 0.122 | 0.105 | 0.416 | cs | 240 | 0.00403 | MV
NA2XS2Y 1x150 RM/25 12/20 kV | 250 | 0.206 | 0.116 | 0.319 | cs | 150 | 0.00403 | MV
NA2XS2Y 1x120 RM/25 12/20 kV | 230 | 0.253 | 0.119 | 0.283 | cs | 120 | 0.00403 | MV
NA2XS2Y 1x70 RM/25 12/20 kV | 190 | 0.443 | 0.132 | 0.22 | cs | 70 | 0.00403 | MV
NA2XS2Y 1x150 RM/25 6/10 kV | 360 | 0.206 | 0.11 | 0.315 | cs | 150 | 0.00403 | MV
NA2XS2Y 1x120 RM/25 6/10 kV | 340 | 0.253 | 0.113 | 0.28 | cs | 120 | 0.00403 | MV
NA2XS2Y 1x70 RM/25 6/10 kV | 280 | 0.443 | 0.123 | 0.217 | cs | 70 | 0.00403 | MV
N2XS(FL)2Y 1x120 RM/35 64/110 kV | 112 | 0.153 | 0.166 | 0.366 | cs | 120 | 0.00393 | HV
N2XS(FL)2Y 1x185 RM/35 64/110 kV | 125 | 0.099 | 0.156 | 0.457 | cs | 185 | 0.00393 | HV
N2XS(FL)2Y 1x240 RM/35 64/110 kV | 135 | 0.075 | 0.149 | 0.526 | cs | 240 | 0.00393 | HV
N2XS(FL)2Y 1x300 RM/35 64/110 kV | 144 | 0.06 | 0.144 | 0.588 | cs | 300 | 0.00393 | HV
15-AL1/3-ST1A 0.4 | 11 | 1.8769 | 0.35 | 0.105 | ol | 16 | 0.00403 | LV
24-AL1/4-ST1A 0.4 | 11.25 | 1.2012 | 0.335 | 0.14 | ol | 24 | 0.00403 | LV
48-AL1/8-ST1A 0.4 | 12.2 | 0.5939 | 0.3 | 0.21 | ol | 48 | 0.00403 | LV
94-AL1/15-ST1A 0.4 | 13.2 | 0.306 | 0.29 | 0.35 | ol | 94 | 0.00403 | LV
34-AL1/6-ST1A 10.0 | 9.7 | 0.8342 | 0.36 | 0.17 | ol | 34 | 0.00403 | MV
48-AL1/8-ST1A 10.0 | 10.1 | 0.5939 | 0.35 | 0.21 | ol | 48 | 0.00403 | MV
70-AL1/11-ST1A 10.0 | 10.4 | 0.4132 | 0.339 | 0.29 | ol | 70 | 0.00403 | MV
94-AL1/15-ST1A 10.0 | 10.75 | 0.306 | 0.33 | 0.35 | ol | 94 | 0.00403 | MV
122-AL1/20-ST1A 10.0 | 11.1 | 0.2376 | 0.323 | 0.41 | ol | 122 | 0.00403 | MV
149-AL1/24-ST1A 10.0 | 11.25 | 0.194 | 0.315 | 0.47 | ol | 149 | 0.00403 | MV
34-AL1/6-ST1A 20.0 | 9.15 | 0.8342 | 0.382 | 0.17 | ol | 34 | 0.00403 | MV
48-AL1/8-ST1A 20.0 | 9.5 | 0.5939 | 0.372 | 0.21 | ol | 48 | 0.00403 | MV
70-AL1/11-ST1A 20.0 | 9.7 | 0.4132 | 0.36 | 0.29 | ol | 70 | 0.00403 | MV
94-AL1/15-ST1A 20.0 | 10 | 0.306 | 0.35 | 0.35 | ol | 94 | 0.00403 | MV
122-AL1/20-ST1A 20.0 | 10.3 | 0.2376 | 0.344 | 0.41 | ol | 122 | 0.00403 | MV
149-AL1/24-ST1A 20.0 | 10.5 | 0.194 | 0.337 | 0.47 | ol | 149 | 0.00403 | MV
184-AL1/30-ST1A 20.0 | 10.75 | 0.1571 | 0.33 | 0.535 | ol | 184 | 0.00403 | MV
243-AL1/39-ST1A 20.0 | 11 | 0.1188 | 0.32 | 0.645 | ol | 243 | 0.00403 | MV
48-AL1/8-ST1A 110.0 | 8 | 0.5939 | 0.46 | 0.21 | ol | 48 | 0.00403 | HV
70-AL1/11-ST1A 110.0 | 8.4 | 0.4132 | 0.45 | 0.29 | ol | 70 | 0.00403 | HV
94-AL1/15-ST1A 110.0 | 8.65 | 0.306 | 0.44 | 0.35 | ol | 94 | 0.00403 | HV
122-AL1/20-ST1A 110.0 | 8.5 | 0.2376 | 0.43 | 0.41 | ol | 122 | 0.00403 | HV
149-AL1/24-ST1A 110.0 | 8.75 | 0.194 | 0.41 | 0.47 | ol | 149 | 0.00403 | HV
184-AL1/30-ST1A 110.0 | 8.8 | 0.1571 | 0.4 | 0.535 | ol | 184 | 0.00403 | HV
243-AL1/39-ST1A 110.0 | 9 | 0.1188 | 0.39 | 0.645 | ol | 243 | 0.00403 | HV
305-AL1/39-ST1A 110.0 | 9.2 | 0.0949 | 0.38 | 0.74 | ol | 305 | 0.00403 | HV
490-AL1/64-ST1A 110.0 | 9.75 | 0.059 | 0.37 | 0.96 | ol | 490 | 0.00403 | HV
679-AL1/86-ST1A 110.0 | 9.95 | 0.042 | 0.36 | 1.15 | ol | 679 | 0.00403 | HV
490-AL1/64-ST1A 220.0 | 10 | 0.059 | 0.285 | 0.96 | ol | 490 | 0.00403 | HV
679-AL1/86-ST1A 220.0 | 11.7 | 0.042 | 0.275 | 1.15 | ol | 679 | 0.00403 | HV
490-AL1/64-ST1A 380.0 | 11 | 0.059 | 0.253 | 0.96 | ol | 490 | 0.00403 | HV
679-AL1/86-ST1A 380.0 | 14.6 | 0.042 | 0.25 | 1.15 | ol | 679 | 0.00403 | HV

## trafo_std_types
| i0_percent | pfe_kw | vkr_percent | sn_mva | vn_lv_kv | vn_hv_kv | vk_percent | shift_degree | vector_group | tap_side | tap_neutral | tap_min | tap_max | tap_step_degree | tap_step_percent | tap_phase_shifter
160 MVA 380/110 kV | 0.06 | 60 | 0.25 | 160 | 110 | 380 | 12.2 | 0 | Yy0 | hv | 0 | -9 | 9 | 0 | 1.5 | FALSE
100 MVA 220/110 kV | 0.06 | 55 | 0.26 | 100 | 110 | 220 | 12 | 0 | Yy0 | hv | 0 | -9 | 9 | 0 | 1.5 | FALSE
63 MVA 110/20 kV | 0.04 | 22 | 0.32 | 63 | 20 | 110 | 18 | 150 | YNd5 | hv | 0 | -9 | 9 | 0 | 1.5 | FALSE
40 MVA 110/20 kV | 0.05 | 18 | 0.34 | 40 | 20 | 110 | 16.2 | 150 | YNd5 | hv | 0 | -9 | 9 | 0 | 1.5 | FALSE
25 MVA 110/20 kV | 0.07 | 14 | 0.41 | 25 | 20 | 110 | 12 | 150 | YNd5 | hv | 0 | -9 | 9 | 0 | 1.5 | FALSE
63 MVA 110/10 kV | 0.04 | 22 | 0.32 | 63 | 10 | 110 | 18 | 150 | YNd5 | hv | 0 | -9 | 9 | 0 | 1.5 | FALSE
40 MVA 110/10 kV | 0.05 | 18 | 0.34 | 40 | 10 | 110 | 16.2 | 150 | YNd5 | hv | 0 | -9 | 9 | 0 | 1.5 | FALSE
25 MVA 110/10 kV | 0.07 | 14 | 0.41 | 25 | 10 | 110 | 12 | 150 | YNd5 | hv | 0 | -9 | 9 | 0 | 1.5 | FALSE
0.25 MVA 20/0.4 kV | 0.32 | 0.8 | 1.44 | 0.25 | 0.4 | 20 | 6 | 150 | Yzn5 | hv | 0 | -2 | 2 | 0 | 2.5 | FALSE
0.4 MVA 20/0.4 kV | 0.3375 | 1.35 | 1.425 | 0.4 | 0.4 | 20 | 6 | 150 | Dyn5 | hv | 0 | -2 | 2 | 0 | 2.5 | FALSE
0.63 MVA 20/0.4 kV | 0.2619 | 1.65 | 1.206 | 0.63 | 0.4 | 20 | 6 | 150 | Dyn5 | hv | 0 | -2 | 2 | 0 | 2.5 | FALSE
0.25 MVA 10/0.4 kV | 0.24 | 0.6 | 1.2 | 0.25 | 0.4 | 10 | 4 | 150 | Dyn5 | hv | 0 | -2 | 2 | 0 | 2.5 | FALSE
0.4 MVA 10/0.4 kV | 0.2375 | 0.95 | 1.325 | 0.4 | 0.4 | 10 | 4 | 150 | Dyn5 | hv | 0 | -2 | 2 | 0 | 2.5 | FALSE
0.63 MVA 10/0.4 kV | 0.1873 | 1.18 | 1.0794 | 0.63 | 0.4 | 10 | 4 | 150 | Dyn5 | hv | 0 | -2 | 2 | 0 | 2.5 | FALSE

## trafo3w_std_types
| sn_hv_mva | sn_mv_mva | sn_lv_mva | vn_hv_kv | vn_mv_kv | vn_lv_kv | vk_hv_percent | vk_mv_percent | vk_lv_percent | vkr_hv_percent | vkr_mv_percent | vkr_lv_percent | pfe_kw | i0_percent | shift_mv_degree | shift_lv_degree | vector_group | tap_side | tap_neutral | tap_min | tap_max | tap_step_percent
63/25/38 MVA 110/20/10 kV | 63 | 25 | 38 | 110 | 20 | 10 | 10.4 | 10.4 | 10.4 | 0.28 | 0.32 | 0.35 | 35 | 0.89 | 0 | 0 | YN0yn0yn0 | hv | 0 | -10 | 10 | 1.2
63/25/38 MVA 110/10/10 kV | 63 | 25 | 38 | 110 | 10 | 10 | 10.4 | 10.4 | 10.4 | 0.28 | 0.32 | 0.35 | 35 | 0.89 | 0 | 0 | YN0yn0yn0 | hv | 0 | -10 | 10 | 1.2

## fuse_std_types
| fuse_type | i_rated_a | t_avg | t_min | t_total | x_avg | x_min | x_total
HV 100A | HV 100A | 100 | 0 | [10.0, 3.64, 0.854, 0.281, 0.1, 0.0531, 0.022, 0.01] | [10.0, 4.267, 1.21, 0.403, 0.1, 0.058, 0.022, 0.01] | 0 | [300.0, 350.0, 450.0, 550.0, 700.0, 850.0, 1200.0, 1752.0] | [600.0, 700.0, 900.0, 1150.0, 1665.0, 2000.0, 3000.0, 4313.0]
HV 10A | HV 10A | 10 | 0 | [10.0, 1675.0, 0.344, 0.156, 0.1, 0.0417, 0.0171, 0.01] | [10.0, 1.3, 0.3, 0.155, 0.1, 0.0555, 0.023, 0.01] | 0 | [30.0, 32.0, 35.0, 37.0, 39.0, 50.0, 70.0, 88.0] | [60.0, 70.0, 80.0, 87.0, 94.0, 110.0, 150.0, 216.0]
HV 125A | HV 125A | 125 | 0 | [10.0, 1.82, 0.344, 0.1, 0.0467, 0.0269, 0.01] | [10.0, 2.478, 0.426, 0.1, 0.0427, 0.0211, 0.01] | 0 | [375.0, 500.0, 700.0, 925.0, 1200.0, 1500.0, 2341.0] | [750.0, 1000.0, 1500.0, 2200.0, 3000.0, 4000.0, 5765.0]
HV 160A | HV 160A | 160 | 0 | [10.0, 4.15, 1.03, 0.198, 0.1, 0.051, 0.0172, 0.01] | [10.0, 2.3, 0.734, 0.274, 0.1, 0.046, 0.0177, 0.01] | 0 | [480.0, 550.0, 700.0, 1000.0, 1260.0, 1600.0, 2500.0, 3227.0] | [960.0, 1300.0, 1700.0, 2200.0, 2996.0, 4000.0, 6000.0, 7946.0]
HV 16A | HV 16A | 16 | 0 | [10.0, 0.352, 0.164, 0.1, 0.0649, 0.0342, 0.01] | [10.0, 2.34, 0.722, 0.181, 0.1, 0.055, 0.0296, 0.01] | 0 | [48.0, 60.0, 65.0, 71.0, 80.0, 100.0, 162.0] | [96.0, 110.0, 125.0, 150.0, 168.0, 200.0, 250.0, 398.0]
HV 200A | HV 200A | 200 | 0 | [10.0, 4.267, 1.21, 0.403, 0.1, 0.058, 0.022, 0.01] | [10.0, 3.73, 1.654, 0.328, 0.1, 0.0531, 0.019, 0.01] | 0 | [600.0, 700.0, 900.0, 1150.0, 1665.0, 2000.0, 3000.0, 4313.0] | [1200.0, 1500.0, 1800.0, 2700.0, 3960.0, 5000.0, 7500.0, 10620.0]
HV 20A | HV 20A | 20 | 0 | [10.0, 1.3, 0.3, 0.155, 0.1, 0.0555, 0.023, 0.01] | [10.0, 1.3, 0.161, 0.1, 0.0611, 0.0399, 0.0141, 0.01] | 0 | [60.0, 70.0, 80.0, 87.0, 94.0, 110.0, 150.0, 216.0] | [120.0, 150.0, 200.0, 223.0, 260.0, 300.0, 450.0, 532.0]
HV 25A | HV 25A | 25 | 0 | [10.0, 2.512, 0.833, 0.299, 0.1, 0.0372, 0.0223, 0.01] | [10.0, 3.125, 0.597, 0.198, 0.1, 0.0378, 0.022, 0.01] | 0 | [75.0, 82.0, 90.0, 100.0, 124.0, 170.0, 200.0, 289.0] | [150.0, 170.0, 210.0, 250.0, 294.0, 400.0, 500.0, 711.0]
HV 31.5A | HV 31.5A | 31.5 | 0 | [10.0, 2.34, 0.722, 0.181, 0.1, 0.055, 0.0296, 0.01] | [10.0, 2.84, 0.368, 0.164, 0.1, 0.0621, 0.0378, 0.0195, 0.01] | 0 | [95.0, 110.0, 125.0, 150.0, 165.0, 200.0, 250.0, 390.0] | [189.0, 220.0, 300.0, 350.0, 393.0, 450.0, 530.0, 700.0, 960.0]
HV 40A | HV 40A | 40 | 0 | [10.0, 1.3, 0.161, 0.1, 0.0611, 0.0399, 0.0141, 0.01] | [10.0, 2.05, 0.369, 0.198, 0.1, 0.051, 0.0298, 0.01] | 0 | [120.0, 150.0, 200.0, 223.0, 260.0, 300.0, 450.0, 532.0] | [240.0, 300.0, 400.0, 450.0, 530.0, 650.0, 800.0, 1311.0]
HV 50A | HV 50A | 50 | 0 | [10.0, 3.215, 0.597, 0.198, 0.1, 0.0378, 0.022, 0.01] | [10.0, 3.64, 0.854, 0.281, 0.1, 0.0531, 0.022, 0.01] | 0 | [150.0, 170.0, 210.0, 250.0, 294.0, 400.0, 500.0, 711.0] | [300.0, 350.0, 450.0, 550.0, 700.0, 850.0, 1200.0, 1752.0]
HV 6.3A | HV 6.3A | 6.3 | 0 | [10.0, 1.39, 0.344, 0.168, 0.1, 0.056, 0.0263, 0.01] | [10.0, 1.711, 0.516, 0.198, 0.1, 0.0634, 0.0303, 0.01] | 0 | [19.0, 19.5, 20.4, 20.8, 22.0, 25.0, 32.0, 48.0] | [38.0, 40.0, 43.0, 48.0, 53.0, 60.0, 75.0, 118.0]
HV 63A | HV 63A | 63 | 0 | [10.0, 2.84, 0.368, 0.164, 0.1, 0.0621, 0.0378, 0.0195, 0.01] | [10.0, 1.82, 0.344, 0.1, 0.0467, 0.0269, 0.01] | 0 | [189.0, 220.0, 300.0, 350.0, 393.0, 450.0, 530.0, 700.0, 961.0] | [378.0, 500.0, 700.0, 934.0, 1200.0, 1500.0, 2366.0]
HV 80A | HV 80A | 80 | 0 | [10.0, 2.05, 0.369, 0.198, 0.1, 0.051, 0.0298, 0.01] | [10.0, 4.15, 1.03, 0.198, 0.1, 0.051, 0.0172, 0.01] | 0 | [240.0, 300.0, 400.0, 450.0, 530.0, 650.0, 800.0, 1311.0] | [480.0, 550.0, 700.0, 1000.0, 1260.0, 1600.0, 2500.0, 3227.0]
Siemens NH-1-100 | Siemens NH-1-100 | 100 | [5400.0, 2000.0, 400.0, 20.0, 1.0, 0.2, 0.012, 0.004] | 0 | 0 | [150.0, 190.0, 250.0, 430.0, 900.0, 1250.0, 2700.0, 3600.0] | 0 | 0
Siemens NH-1-125 | Siemens NH-1-125 | 125 | [4800.0, 120.0, 7.0, 0.1, 0.004] | 0 | 0 | [180.0, 400.0, 740.0, 2000.0, 4250.0] | 0 | 0
Siemens NH-1-16 | Siemens NH-1-16 | 16 | [4000.0, 400.0, 2.0, 0.1, 0.04, 0.01] | 0 | 0 | [26.0, 35.0, 75.0, 150.0, 200.0, 300.0] | 0 | 0
Siemens NH-1-160 | Siemens NH-1-160 | 160 | [4800.0, 120.0, 7.0, 0.1, 0.004] | 0 | 0 | [210.0, 500.0, 900.0, 2300.0, 5000.0] | 0 | 0
Siemens NH-1-25 | Siemens NH-1-25 | 25 | [4000.0, 1000.0, 10.0, 0.2, 0.02, 0.01] | 0 | 0 | [40.0, 50.0, 100.0, 210.0, 400.0, 500.0] | 0 | 0
Siemens NH-1-50 | Siemens NH-1-50 | 50 | [4000.0, 40.0, 4.0, 1.0, 0.02, 0.01] | 0 | 0 | [86.0, 200.0, 300.0, 400.0, 1000.0, 1280.0] | 0 | 0
Siemens NH-1-63 | Siemens NH-1-63 | 63 | [4000.0, 100.0, 10.0, 2.0, 0.04, 0.01] | 0 | 0 | [100.0, 200.0, 300.0, 400.0, 1000.0, 1500.0] | 0 | 0
Siemens NH-1-80 | Siemens NH-1-80 | 80 | [4800.0, 120.0, 7.0, 0.1, 0.01] | 0 | 0 | [150.58, 250.0, 450.0, 1150.0, 2470.0] | 0 | 0
Siemens NH-2-1000 | Siemens NH-2-1000 | 1000 | [4800.0, 120.0, 7.0, 0.1, 0.004] | 0 | 0 | [1900.0, 3500.0, 8400.0, 24000.0, 52000.0] | 0 | 0
Siemens NH-2-200 | Siemens NH-2-200 | 200 | [4800.0, 120.0, 7.0, 0.1, 0.004] | 0 | 0 | [280.0, 650.0, 1200.0, 3000.0, 7000.0] | 0 | 0
Siemens NH-2-224 | Siemens NH-2-224 | 224 | [4800.0, 120.0, 7.0, 0.2, 0.04, 0.004] | 0 | 0 | [400.0, 750.0, 1453.0, 3025.0, 4315.0, 7600.0] | 0 | 0
Siemens NH-2-250 | Siemens NH-2-250 | 250 | [4800.0, 120.0, 7.0, 0.1, 0.004] | 0 | 0 | [450.0, 800.0, 1650.0, 4000.0, 8500.0] | 0 | 0
Siemens NH-2-315 | Siemens NH-2-315 | 315 | [4800.0, 120.0, 7.0, 0.1, 0.004] | 0 | 0 | [550.0, 920.0, 1900.0, 5000.0, 11000.0] | 0 | 0
Siemens NH-2-355 | Siemens NH-2-355 | 355 | [4800.0, 120.0, 6.0, 0.1, 0.004] | 0 | 0 | [650.0, 1116.27, 2350.0, 5840.0, 12790.0] | 0 | 0
Siemens NH-2-400 | Siemens NH-2-400 | 400 | [4800.0, 120.0, 7.0, 0.1, 0.004] | 0 | 0 | [720.0, 1350.0, 2800.0, 6500.0, 15000.0] | 0 | 0
Siemens NH-2-425 | Siemens NH-2-425 | 425 | [4800.0, 120.0, 7.0, 0.1, 0.004] | 0 | 0 | [850.0, 1500.0, 3050.0, 7500.0, 16500.0] | 0 | 0
Siemens NH-2-630 | Siemens NH-2-630 | 630 | [4800.0, 120.0, 7.0, 0.1, 0.004] | 0 | 0 | [1200.0, 2000.0, 4800.0, 12000.0, 26000.0] | 0 | 0

## dtypes
| element | column | dtype
0 | bus | name | object
1 | bus | vn_kv | float64
2 | bus | type | object
3 | bus | zone | object
4 | bus | in_service | bool
5 | load | name | object
6 | load | bus | uint32
7 | load | p_mw | float64
8 | load | q_mvar | float64
9 | load | const_z_percent | float64
10 | load | const_i_percent | float64
11 | load | sn_mva | float64
12 | load | scaling | float64
13 | load | in_service | bool
14 | load | type | object
15 | ext_grid | name | object
16 | ext_grid | bus | uint32
17 | ext_grid | vm_pu | float64
18 | ext_grid | va_degree | float64
19 | ext_grid | slack_weight | float64
20 | ext_grid | in_service | bool
21 | line | name | object
22 | line | std_type | object
23 | line | from_bus | uint32
24 | line | to_bus | uint32
25 | line | length_km | float64
26 | line | r_ohm_per_km | float64
27 | line | x_ohm_per_km | float64
28 | line | c_nf_per_km | float64
29 | line | g_us_per_km | float64
30 | line | max_i_ka | float64
31 | line | df | float64
32 | line | parallel | uint32
33 | line | type | object
34 | line | in_service | bool
35 | trafo | name | object
36 | trafo | std_type | object
37 | trafo | hv_bus | uint32
38 | trafo | lv_bus | uint32
39 | trafo | sn_mva | float64
40 | trafo | vn_hv_kv | float64
41 | trafo | vn_lv_kv | float64
42 | trafo | vk_percent | float64
43 | trafo | vkr_percent | float64
44 | trafo | pfe_kw | float64
45 | trafo | i0_percent | float64
46 | trafo | shift_degree | float64
47 | trafo | tap_side | object
48 | trafo | tap_neutral | int32
49 | trafo | tap_min | int32
50 | trafo | tap_max | int32
51 | trafo | tap_step_percent | float64
52 | trafo | tap_step_degree | float64
53 | trafo | tap_pos | int32
54 | trafo | tap_phase_shifter | bool
55 | trafo | parallel | uint32
56 | trafo | df | float64
57 | trafo | in_service | bool
58 | line_geodata | coords | object
59 | bus_geodata | x | float64
60 | bus_geodata | y | float64
61 | bus_geodata | coords | object

## parameters
| version | format_version | converged | OPF_converged | name | f_hz | sn_mva
0 | 2.14.6 | 2.14.0 | FALSE | FALSE |  | 50 | 1