## bus
| name | vn_kv | type | zone | in_service
0 | bus_LV_6417-19_0_3_node_0 | 0.4 | n |  | TRUE
1 | bus_LV_6417-19_0_3_node_1 | 0.4 | n |  | TRUE
2 | bus_LV_6417-19_0_3_node_2 | 0.4 | n |  | TRUE
3 | bus_LV_6417-19_0_3_node_7 | 0.4 | n |  | TRUE
4 | bus_LV_6417-19_0_3_node_3 | 0.4 | n |  | TRUE
5 | bus_LV_6417-19_0_3_node_4 | 0.4 | n |  | TRUE
6 | bus_LV_6417-19_0_3_node_5 | 0.4 | n |  | TRUE
7 | bus_LV_6417-19_0_3_node_24 | 0.4 | n |  | TRUE
8 | bus_LV_6417-19_0_3_node_6 | 0.4 | n |  | TRUE
9 | bus_LV_6417-19_0_3_node_8 | 0.4 | n |  | TRUE
10 | bus_LV_6417-19_0_3_node_25 | 0.4 | n |  | TRUE
11 | bus_LV_6417-19_0_3_node_135 | 0.4 | n |  | TRUE
12 | bus_LV_6417-19_0_3_node_27 | 0.4 | n |  | TRUE
13 | bus_LV_6417-19_0_3_node_136 | 0.4 | n |  | TRUE
14 | bus_LV_6417-19_0_3_node_11 | 0.4 | n |  | TRUE
15 | bus_LV_6417-19_0_3_node_13 | 0.4 | n |  | TRUE
16 | bus_LV_6417-19_0_3_node_14 | 0.4 | n |  | TRUE
17 | bus_LV_6417-19_0_3_node_21 | 0.4 | n |  | TRUE
18 | bus_LV_6417-19_0_3_node_19 | 0.4 | n |  | TRUE
19 | bus_LV_6417-19_0_3_node_15 | 0.4 | n |  | TRUE
20 | bus_LV_6417-19_0_3_node_16 | 0.4 | n |  | TRUE
21 | bus_LV_6417-19_0_3_node_17 | 0.4 | n |  | TRUE
22 | bus_LV_6417-19_0_3_node_18 | 0.4 | n |  | TRUE
23 | bus_LV_6417-19_0_3_node_20 | 0.4 | n |  | TRUE
24 | bus_LV_6417-19_0_3_node_22 | 0.4 | n |  | TRUE
25 | bus_LV_6417-19_0_3_node_23 | 0.4 | n |  | TRUE
26 | bus_LV_6417-19_0_3_node_26 | 0.4 | n |  | TRUE
27 | bus_LV_6417-19_0_3_node_28 | 0.4 | n |  | TRUE
28 | bus_LV_6417-19_0_3_node_29 | 0.4 | n |  | TRUE
29 | bus_LV_6417-19_0_3_node_30 | 0.4 | n |  | TRUE
30 | bus_LV_6417-19_0_3_node_31 | 0.4 | n |  | TRUE
31 | bus_LV_6417-19_0_3_node_32 | 0.4 | n |  | TRUE
32 | bus_LV_6417-19_0_3_node_37 | 0.4 | n |  | TRUE
33 | bus_LV_6417-19_0_3_node_36 | 0.4 | n |  | TRUE
34 | bus_LV_6417-19_0_3_node_33 | 0.4 | n |  | TRUE
35 | bus_LV_6417-19_0_3_node_137 | 0.4 | n |  | TRUE
36 | bus_LV_6417-19_0_3_node_34 | 0.4 | n |  | TRUE
37 | bus_LV_6417-19_0_3_node_35 | 0.4 | n |  | TRUE
38 | bus_LV_6417-19_0_3_node_46 | 0.4 | n |  | TRUE
39 | bus_LV_6417-19_0_3_node_41 | 0.4 | n |  | TRUE
40 | bus_LV_6417-19_0_3_node_38 | 0.4 | n |  | TRUE
41 | bus_LV_6417-19_0_3_node_39 | 0.4 | n |  | TRUE
42 | bus_LV_6417-19_0_3_node_40 | 0.4 | n |  | TRUE
43 | bus_LV_6417-19_0_3_node_42 | 0.4 | n |  | TRUE
44 | bus_LV_6417-19_0_3_node_43 | 0.4 | n |  | TRUE
45 | bus_LV_6417-19_0_3_node_44 | 0.4 | n |  | TRUE
46 | bus_LV_6417-19_0_3_node_45 | 0.4 | n |  | TRUE
47 | bus_LV_6417-19_0_3_node_50 | 0.4 | n |  | TRUE
48 | bus_LV_6417-19_0_3_node_48 | 0.4 | n |  | TRUE
49 | bus_LV_6417-19_0_3_node_47 | 0.4 | n |  | TRUE
50 | bus_LV_6417-19_0_3_node_49 | 0.4 | n |  | TRUE
51 | bus_LV_6417-19_0_3_node_138 | 0.4 | n |  | TRUE
52 | bus_MV_338_0_node_37 | 20 | n |  | TRUE

## load
| name | bus | p_mw | q_mvar | const_z_percent | const_i_percent | sn_mva | scaling | in_service | type
0 | LV_6417-19_0_3_load_0 | 0 | 0.0063552 | 0.0015928 | 0 | 0 |  | 1 | TRUE | wye
1 | LV_6417-19_0_3_load_1 | 1 | 0.0015348 | 0.00038467 | 0 | 0 |  | 1 | TRUE | wye
2 | LV_6417-19_0_3_load_2 | 2 | 0.00073628 | 0.00018453 | 0 | 0 |  | 1 | TRUE | wye
3 | LV_6417-19_0_3_load_7 | 3 | 0.00088138 | 0.00022089 | 0 | 0 |  | 1 | TRUE | wye
4 | LV_6417-19_0_3_load_3 | 4 | 0.0034222 | 0.00085767 | 0 | 0 |  | 1 | TRUE | wye
5 | LV_6417-19_0_3_load_4 | 5 | 0.0024336 | 0.00060992 | 0 | 0 |  | 1 | TRUE | wye
6 | LV_6417-19_0_3_load_24 | 7 | 0.001599 | 0.00040075 | 0 | 0 |  | 1 | TRUE | wye
7 | LV_6417-19_0_3_load_8 | 9 | 0.00068543 | 0.00017179 | 0 | 0 |  | 1 | TRUE | wye
8 | LV_6417-19_0_3_load_25 | 10 | 0.0014278 | 0.00035785 | 0 | 0 |  | 1 | TRUE | wye
9 | LV_6417-19_0_3_load_135 | 11 | 0.014232 | 0.0035668 | 0 | 0 |  | 1 | TRUE | wye
10 | LV_6417-19_0_3_load_136 | 13 | 0.0016441 | 0.00041204 | 0 | 0 |  | 1 | TRUE | wye
11 | LV_6417-19_0_3_load_11 | 14 | 8.2334e-05 | 2.0635e-05 | 0 | 0 |  | 1 | TRUE | wye
12 | LV_6417-19_0_3_load_19 | 18 | 0.00034802 | 8.7223e-05 | 0 | 0 |  | 1 | TRUE | wye
13 | LV_6417-19_0_3_load_15 | 19 | 0.0002171 | 5.4409e-05 | 0 | 0 |  | 1 | TRUE | wye
14 | LV_6417-19_0_3_load_16 | 20 | 0.00018542 | 4.647e-05 | 0 | 0 |  | 1 | TRUE | wye
15 | LV_6417-19_0_3_load_17 | 21 | 0.00018553 | 4.6497e-05 | 0 | 0 |  | 1 | TRUE | wye
16 | LV_6417-19_0_3_load_18 | 22 | 0.00044705 | 0.00011204 | 0 | 0 |  | 1 | TRUE | wye
17 | LV_6417-19_0_3_load_20 | 23 | 0.00012087 | 3.0292e-05 | 0 | 0 |  | 1 | TRUE | wye
18 | LV_6417-19_0_3_load_22 | 24 | 0.00047916 | 0.00012009 | 0 | 0 |  | 1 | TRUE | wye
19 | LV_6417-19_0_3_load_23 | 25 | 0.00063986 | 0.00016037 | 0 | 0 |  | 1 | TRUE | wye
20 | LV_6417-19_0_3_load_28 | 27 | 0.0030575 | 0.00076629 | 0 | 0 |  | 1 | TRUE | wye
21 | LV_6417-19_0_3_load_29 | 28 | 0.0035278 | 0.00088416 | 0 | 0 |  | 1 | TRUE | wye
22 | LV_6417-19_0_3_load_30 | 29 | 0.0045168 | 0.001132 | 0 | 0 |  | 1 | TRUE | wye
23 | LV_6417-19_0_3_load_31 | 30 | 0.0030566 | 0.00076605 | 0 | 0 |  | 1 | TRUE | wye
24 | LV_6417-19_0_3_load_37 | 32 | 0.0037027 | 0.00092798 | 0 | 0 |  | 1 | TRUE | wye
25 | LV_6417-19_0_3_load_36 | 33 | 0.003236 | 0.00081103 | 0 | 0 |  | 1 | TRUE | wye
26 | LV_6417-19_0_3_load_33 | 34 | 0.0042745 | 0.0010713 | 0 | 0 |  | 1 | TRUE | wye
27 | LV_6417-19_0_3_load_34 | 36 | 0.0033444 | 0.00083818 | 0 | 0 |  | 1 | TRUE | wye
28 | LV_6417-19_0_3_load_35 | 37 | 0.002953 | 0.00074008 | 0 | 0 |  | 1 | TRUE | wye
29 | LV_6417-19_0_3_load_41 | 39 | 0.0030537 | 0.00076532 | 0 | 0 |  | 1 | TRUE | wye
30 | LV_6417-19_0_3_load_38 | 40 | 0.0021383 | 0.00053591 | 0 | 0 |  | 1 | TRUE | wye
31 | LV_6417-19_0_3_load_42 | 43 | 0.0013543 | 0.00033941 | 0 | 0 |  | 1 | TRUE | wye
32 | LV_6417-19_0_3_load_43 | 44 | 0.0086056 | 0.0021568 | 0 | 0 |  | 1 | TRUE | wye
33 | LV_6417-19_0_3_load_44 | 45 | 0.0016614 | 0.00041639 | 0 | 0 |  | 1 | TRUE | wye
34 | LV_6417-19_0_3_load_50 | 47 | 0.0055414 | 0.0013888 | 0 | 0 |  | 1 | TRUE | wye
35 | LV_6417-19_0_3_load_49 | 50 | 0.0060577 | 0.0015182 | 0 | 0 |  | 1 | TRUE | wye
36 | LV_6417-19_0_3_load_138 | 51 | 0.0068055 | 0.0017056 | 0 | 0 |  | 1 | TRUE | wye

## ext_grid
| name | bus | vm_pu | va_degree | slack_weight | in_service
0 |  | 12 | 1 | 0 | 1 | TRUE

## line
| name | std_type | from_bus | to_bus | length_km | r_ohm_per_km | x_ohm_per_km | c_nf_per_km | g_us_per_km | max_i_ka | df | parallel | type | in_service
0 | LV_6417-19_0_3_line_0 | NAYY 4x150 SE | 0 | 1 | 0.030259 | 0.208 | 0.08 | 261 | 0 | 0.27 | 1 | 1 | cs | TRUE
1 | LV_6417-19_0_3_line_1 | NAYY 4x150 SE | 0 | 2 | 0.0063921 | 0.208 | 0.08 | 261 | 0 | 0.27 | 1 | 1 | cs | TRUE
2 | LV_6417-19_0_3_line_2 | NAYY 4x150 SE | 1 | 3 | 0.2958 | 0.208 | 0.08 | 261 | 0 | 0.27 | 1 | 1 | cs | TRUE
3 | LV_6417-19_0_3_line_3 | NAYY 4x150 SE | 2 | 4 | 0.021291 | 0.208 | 0.08 | 261 | 0 | 0.27 | 1 | 1 | cs | TRUE
4 | LV_6417-19_0_3_line_4 | NAYY 4x150 SE | 3 | 8 | 0.085151 | 0.208 | 0.08 | 261 | 0 | 0.27 | 1 | 1 | cs | TRUE
5 | LV_6417-19_0_3_line_5 | NAYY 4x150 SE | 4 | 5 | 0.013271 | 0.208 | 0.08 | 261 | 0 | 0.27 | 1 | 1 | cs | TRUE
6 | LV_6417-19_0_3_line_6 | NAYY 4x150 SE | 5 | 6 | 0.16079 | 0.208 | 0.08 | 261 | 0 | 0.27 | 1 | 1 | cs | TRUE
7 | LV_6417-19_0_3_line_7 | NAYY 4x150 SE | 6 | 7 | 0.2483 | 0.208 | 0.08 | 261 | 0 | 0.27 | 1 | 1 | cs | TRUE
8 | LV_6417-19_0_3_line_8 | NAYY 4x150 SE | 7 | 17 | 0.2247 | 0.208 | 0.08 | 261 | 0 | 0.27 | 1 | 1 | cs | TRUE
9 | LV_6417-19_0_3_line_9 | NAYY 4x150 SE | 8 | 9 | 0.12977 | 0.208 | 0.08 | 261 | 0 | 0.27 | 1 | 1 | cs | TRUE
10 | LV_6417-19_0_3_line_10 | NAYY 4x150 SE | 9 | 10 | 0.026197 | 0.208 | 0.08 | 261 | 0 | 0.27 | 1 | 1 | cs | TRUE
11 | LV_6417-19_0_3_line_11 | NAYY 4x150 SE | 10 | 26 | 0.090931 | 0.208 | 0.08 | 261 | 0 | 0.27 | 1 | 1 | cs | TRUE
12 | LV_6417-19_0_3_line_12 | NAYY 4x150 SE | 11 | 12 | 0.11073 | 0.208 | 0.08 | 261 | 0 | 0.27 | 1 | 2 | cs | TRUE
13 | LV_6417-19_0_3_line_13 | NAYY 4x150 SE | 11 | 13 | 0.0089308 | 0.208 | 0.08 | 261 | 0 | 0.27 | 1 | 1 | cs | TRUE
14 | LV_6417-19_0_3_line_14 | NAYY 4x150 SE | 12 | 26 | 0.12585 | 0.208 | 0.08 | 261 | 0 | 0.27 | 1 | 1 | cs | TRUE
15 | LV_6417-19_0_3_line_15 | NAYY 4x150 SE | 13 | 35 | 0.0078278 | 0.208 | 0.08 | 261 | 0 | 0.27 | 1 | 1 | cs | TRUE
16 | LV_6417-19_0_3_line_16 | NAYY 4x150 SE | 14 | 15 | 0.085045 | 0.208 | 0.08 | 261 | 0 | 0.27 | 1 | 1 | cs | TRUE
17 | LV_6417-19_0_3_line_17 | NAYY 4x150 SE | 15 | 16 | 0.16309 | 0.208 | 0.08 | 261 | 0 | 0.27 | 1 | 1 | cs | TRUE
18 | LV_6417-19_0_3_line_18 | NAYY 4x150 SE | 16 | 17 | 0.034252 | 0.208 | 0.08 | 261 | 0 | 0.27 | 1 | 1 | cs | TRUE
19 | LV_6417-19_0_3_line_19 | NAYY 4x150 SE | 16 | 18 | 0.057957 | 0.208 | 0.08 | 261 | 0 | 0.27 | 1 | 1 | cs | TRUE
20 | LV_6417-19_0_3_line_20 | NAYY 4x150 SE | 17 | 24 | 0.062043 | 0.208 | 0.08 | 261 | 0 | 0.27 | 1 | 1 | cs | TRUE
21 | LV_6417-19_0_3_line_21 | NAYY 4x150 SE | 18 | 23 | 0.022384 | 0.208 | 0.08 | 261 | 0 | 0.27 | 1 | 1 | cs | TRUE
22 | LV_6417-19_0_3_line_22 | NAYY 4x150 SE | 19 | 20 | 0.038528 | 0.208 | 0.08 | 261 | 0 | 0.27 | 1 | 1 | cs | TRUE
23 | LV_6417-19_0_3_line_23 | NAYY 4x150 SE | 19 | 21 | 0.010767 | 0.208 | 0.08 | 261 | 0 | 0.27 | 1 | 1 | cs | TRUE
24 | LV_6417-19_0_3_line_24 | NAYY 4x150 SE | 20 | 22 | 0.0080813 | 0.208 | 0.08 | 261 | 0 | 0.27 | 1 | 1 | cs | TRUE
25 | LV_6417-19_0_3_line_25 | NAYY 4x150 SE | 22 | 23 | 0.0075911 | 0.208 | 0.08 | 261 | 0 | 0.27 | 1 | 1 | cs | TRUE
26 | LV_6417-19_0_3_line_26 | NAYY 4x150 SE | 24 | 25 | 0.11564 | 0.208 | 0.08 | 261 | 0 | 0.27 | 1 | 1 | cs | TRUE
27 | LV_6417-19_0_3_line_27 | NAYY 4x150 SE | 27 | 28 | 0.01433 | 0.208 | 0.08 | 261 | 0 | 0.27 | 1 | 1 | cs | TRUE
28 | LV_6417-19_0_3_line_28 | NAYY 4x150 SE | 27 | 29 | 0.02873 | 0.208 | 0.08 | 261 | 0 | 0.27 | 1 | 1 | cs | TRUE
29 | LV_6417-19_0_3_line_29 | NAYY 4x150 SE | 28 | 30 | 0.028162 | 0.208 | 0.08 | 261 | 0 | 0.27 | 1 | 1 | cs | TRUE
30 | LV_6417-19_0_3_line_30 | NAYY 4x150 SE | 29 | 31 | 0.0097846 | 0.208 | 0.08 | 261 | 0 | 0.27 | 1 | 1 | cs | TRUE
31 | LV_6417-19_0_3_line_31 | NAYY 4x150 SE | 30 | 32 | 0.0042982 | 0.208 | 0.08 | 261 | 0 | 0.27 | 1 | 1 | cs | TRUE
32 | LV_6417-19_0_3_line_32 | NAYY 4x150 SE | 31 | 33 | 0.025655 | 0.208 | 0.08 | 261 | 0 | 0.27 | 1 | 1 | cs | TRUE
33 | LV_6417-19_0_3_line_33 | NAYY 4x150 SE | 31 | 34 | 0.039125 | 0.208 | 0.08 | 261 | 0 | 0.27 | 1 | 1 | cs | TRUE
34 | LV_6417-19_0_3_line_34 | NAYY 4x150 SE | 31 | 35 | 0.098468 | 0.208 | 0.08 | 261 | 0 | 0.27 | 1 | 1 | cs | TRUE
35 | LV_6417-19_0_3_line_35 | NAYY 4x150 SE | 32 | 39 | 0.024539 | 0.208 | 0.08 | 261 | 0 | 0.27 | 1 | 1 | cs | TRUE
36 | LV_6417-19_0_3_line_36 | NAYY 4x150 SE | 33 | 38 | 0.018226 | 0.208 | 0.08 | 261 | 0 | 0.27 | 1 | 1 | cs | TRUE
37 | LV_6417-19_0_3_line_37 | NAYY 4x150 SE | 34 | 36 | 0.015007 | 0.208 | 0.08 | 261 | 0 | 0.27 | 1 | 1 | cs | TRUE
38 | LV_6417-19_0_3_line_38 | NAYY 4x150 SE | 35 | 51 | 0.014839 | 0.208 | 0.08 | 261 | 0 | 0.27 | 1 | 1 | cs | TRUE
39 | LV_6417-19_0_3_line_39 | NAYY 4x150 SE | 36 | 37 | 0.021196 | 0.208 | 0.08 | 261 | 0 | 0.27 | 1 | 1 | cs | TRUE
40 | LV_6417-19_0_3_line_40 | NAYY 4x150 SE | 38 | 49 | 0.003972 | 0.208 | 0.08 | 261 | 0 | 0.27 | 1 | 1 | cs | TRUE
41 | LV_6417-19_0_3_line_41 | NAYY 4x150 SE | 39 | 42 | 0.029552 | 0.208 | 0.08 | 261 | 0 | 0.27 | 1 | 1 | cs | TRUE
42 | LV_6417-19_0_3_line_42 | NAYY 4x150 SE | 40 | 41 | 0.017623 | 0.208 | 0.08 | 261 | 0 | 0.27 | 1 | 1 | cs | TRUE
43 | LV_6417-19_0_3_line_43 | NAYY 4x150 SE | 41 | 42 | 0.03326 | 0.208 | 0.08 | 261 | 0 | 0.27 | 1 | 1 | cs | TRUE
44 | LV_6417-19_0_3_line_44 | NAYY 4x150 SE | 43 | 44 | 0.024296 | 0.208 | 0.08 | 261 | 0 | 0.27 | 1 | 1 | cs | TRUE
45 | LV_6417-19_0_3_line_45 | NAYY 4x150 SE | 43 | 45 | 0.011865 | 0.208 | 0.08 | 261 | 0 | 0.27 | 1 | 1 | cs | TRUE
46 | LV_6417-19_0_3_line_46 | NAYY 4x150 SE | 44 | 46 | 0.014623 | 0.208 | 0.08 | 261 | 0 | 0.27 | 1 | 1 | cs | TRUE
47 | LV_6417-19_0_3_line_47 | NAYY 4x150 SE | 46 | 47 | 0.04304 | 0.208 | 0.08 | 261 | 0 | 0.27 | 1 | 1 | cs | TRUE
48 | LV_6417-19_0_3_line_48 | NAYY 4x150 SE | 46 | 48 | 0.097545 | 0.208 | 0.08 | 261 | 0 | 0.27 | 1 | 1 | cs | TRUE
49 | LV_6417-19_0_3_line_49 | NAYY 4x150 SE | 48 | 50 | 0.035282 | 0.208 | 0.08 | 261 | 0 | 0.27 | 1 | 1 | cs | TRUE
50 | LV_6417-19_0_3_line_50 | NAYY 4x150 SE | 49 | 50 | 0.033991 | 0.208 | 0.08 | 261 | 0 | 0.27 | 1 | 1 | cs | TRUE

## trafo
| name | std_type | hv_bus | lv_bus | sn_mva | vn_hv_kv | vn_lv_kv | vk_percent | vkr_percent | pfe_kw | i0_percent | shift_degree | tap_side | tap_neutral | tap_min | tap_max | tap_step_percent | tap_step_degree | tap_pos | tap_phase_shifter | parallel | df | in_service
0 | LV_6417-19_0_3_trafo_27 | 0.25 MVA 20/0.4 kV | 52 | 12 | 0.25 | 20 | 0.4 | 6 | 1.44 | 0.8 | 0.32 | 150 | hv | 0 | -2 | 2 | 2.5 | 0 | 0 | FALSE | 1 | 1 | TRUE

## line_geodata
| x0 | y0 | x1 | y1 | x2 | y2 | x3 | y3 | x4 | y4 | x5 | y5 | x6 | y6 | x7 | y7 | x8 | y8 | x9 | y9 | x10 | y10 | x11 | y11 | x12 | y12 | x13 | y13 | x14 | y14 | x15 | y15 | x16 | y16 | x17 | y17 | x18 | y18 | x19 | y19 | x20 | y20
0 | 2548556.6661 | 1194558.9114 | 2548570.1295 | 1194547.4937 | 2548580.6122 | 1194540.4928
1 | 2548556.6661 | 1194558.9114 | 2548552.2236 | 1194562.6788 | 2548551.7833 | 1194563.0364
2 | 2548691.45 | 1194266.2462 | 2548580.6122 | 1194540.4928
3 | 2548535.3738 | 1194576.5986 | 2548539.2007 | 1194573.2526 | 2548551.7833 | 1194563.0364
4 | 2548773.7719 | 1194281.5368 | 2548760.5712 | 1194283.0732 | 2548738.745 | 1194282.0489 | 2548731.1803 | 1194280.5464 | 2548719.0812 | 1194275.4808 | 2548706.1284 | 1194270.4003 | 2548694.0107 | 1194266.7246 | 2548691.45 | 1194266.2462
5 | 2548535.3738 | 1194576.5986 | 2548535.3738 | 1194576.5986 | 2548535.5387 | 1194589.869
6 | 2548549.6291 | 1194748.673 | 2548550.7099 | 1194729.0971 | 2548549.855 | 1194712.1393 | 2548549.1449 | 1194696.9479 | 2548550.3227 | 1194665.6423 | 2548549.8946 | 1194652.2273 | 2548548.6108 | 1194644.7452 | 2548546.9416 | 1194634.9763 | 2548540.1027 | 1194610.6882 | 2548535.6229 | 1194596.6411 | 2548535.5387 | 1194589.869
7 | 2548301.5072 | 1194739.3191 | 2548549.6291 | 1194748.673
8 | 2548338.9204 | 1194949.6734 | 2548340.1169 | 1194942.6591 | 2548341.6819 | 1194881.4109 | 2548341.2772 | 1194849.6408 | 2548339.5464 | 1194817.8378 | 2548338.9984 | 1194795.0297 | 2548337.2463 | 1194784.5278 | 2548334.6557 | 1194775.7452 | 2548330.0586 | 1194765.7905 | 2548325.394 | 1194759.494 | 2548311.565 | 1194747.2957 | 2548301.5072 | 1194739.3191
9 | 2548773.7719 | 1194281.5368 | 2548787.1207 | 1194277.7313 | 2548839.8665 | 1194256.0556 | 2548894.3109 | 1194233.6921
10 | 2548894.3109 | 1194233.6921 | 2548904.7705 | 1194229.3958 | 2548917.5457 | 1194222.6493 | 2548917.8987 | 1194222.3831
11 | 2548958.6372 | 1194143.5643 | 2548948.5653 | 1194178.6035 | 2548943.119 | 1194191.3462 | 2548937.986 | 1194201.5292 | 2548931.7748 | 1194210.3762 | 2548926.0789 | 1194216.2171 | 2548917.8987 | 1194222.3831
12 | 2549031.0184 | 1194058.887 | 2549037.6874 | 1194057.2069 | 2549047.9382 | 1194054.629 | 2549054.6392 | 1194052.2371 | 2549070.0254 | 1194043.3008 | 2549086.6554 | 1194030.9742 | 2549100.9236 | 1194015.1436 | 2549116.0403 | 1193993.5465
13 | 2549116.0403 | 1193993.5465 | 2549116.4861 | 1193992.9095 | 2549124.3528 | 1193990.7665
14 | 2548958.6372 | 1194143.5643 | 2548962.7945 | 1194132.4669 | 2548965.3045 | 1194126.5532 | 2548968.4867 | 1194119.0551 | 2548974.7428 | 1194108.3067 | 2548981.1186 | 1194099.9697 | 2548991.4727 | 1194087.2074 | 2548993.2029 | 1194085.4583 | 2548997.3357 | 1194081.2873 | 2549003.2352 | 1194076.0562 | 2549012.8343 | 1194069.4704 | 2549014.9968 | 1194071.9311 | 2549017.8156 | 1194073.6191 | 2549021.0149 | 1194074.3478 | 2549024.2894 | 1194074.0641 | 2549027.3116 | 1194072.7931 | 2549029.8005 | 1194070.6484 | 2549031.4466 | 1194067.9773 | 2549032.2286 | 1194064.9578 | 2549032.0799 | 1194061.824 | 2549031.0184 | 1194058.887
15 | 2549131.9053 | 1193988.7091 | 2549124.3528 | 1193990.7665
16 | 2548392.7113 | 1195097.2249 | 2548432.6591 | 1195131.4991 | 2548453.594 | 1195149.6507 | 2548457.1771 | 1195152.6941
17 | 2548324.4577 | 1194980.3827 | 2548314.3758 | 1194992.5546 | 2548304.5408 | 1195004.202 | 2548303.7751 | 1195009.0447 | 2548304.5434 | 1195013.2849 | 2548307.3601 | 1195019.1527 | 2548312.5467 | 1195027.6793 | 2548319.395 | 1195036.2915 | 2548346.7 | 1195059.6684 | 2548392.7113 | 1195097.2249
18 | 2548338.9204 | 1194949.6734 | 2548335.9639 | 1194960.2272 | 2548330.2401 | 1194972.3614 | 2548324.4577 | 1194980.3827
19 | 2548324.4577 | 1194980.3827 | 2548346.6424 | 1195006.372 | 2548362.2351 | 1195013.7746 | 2548367.5637 | 1195017.5421
20 | 2548338.9204 | 1194949.6734 | 2548348.2803 | 1194951.7825 | 2548357.4952 | 1194955.6272 | 2548380.5114 | 1194969.4136 | 2548393.2359 | 1194978.4978
21 | 2548385.8406 | 1195030.4644 | 2548367.5637 | 1195017.5421
22 | 2548398.6376 | 1195039.5122 | 2548410.1731 | 1195047.6681 | 2548415.1911 | 1195045.5347 | 2548430.9411 | 1195056.0673
23 | 2548439.8915 | 1195062.0528 | 2548430.9411 | 1195056.0673
24 | 2548392.0389 | 1195034.8468 | 2548398.6376 | 1195039.5122
25 | 2548392.0389 | 1195034.8468 | 2548385.8406 | 1195030.4644
26 | 2548393.2359 | 1194978.4978 | 2548487.3496 | 1195045.6869
27 | 2549090.2948 | 1193885.5729 | 2549076.2467 | 1193882.7425
28 | 2549090.2948 | 1193885.5729 | 2549099.9796 | 1193887.5242 | 2549118.549 | 1193890.7677
29 | 2549076.2467 | 1193882.7425 | 2549066.2064 | 1193880.7195 | 2549048.602 | 1193879.8248 | 2549048.3091 | 1193879.8099
30 | 2549128.3228 | 1193890.3064 | 2549118.549 | 1193890.7677 | 2549118.549 | 1193890.7677
31 | 2549044.0165 | 1193879.5912 | 2549048.3091 | 1193879.8099
32 | 2549128.3228 | 1193890.3064 | 2549139.1176 | 1193886.2566 | 2549146.4236 | 1193881.4916 | 2549150.3249 | 1193877.7535
33 | 2549128.3228 | 1193890.3064 | 2549107.3816 | 1193857.2579
34 | 2549131.9053 | 1193988.7091 | 2549128.3228 | 1193890.3064
35 | 2549044.0165 | 1193879.5912 | 2549019.5091 | 1193878.3428
36 | 2549163.6695 | 1193865.3579 | 2549161.5723 | 1193866.9766 | 2549150.3249 | 1193877.7535
37 | 2549107.3816 | 1193857.2579 | 2549104.6613 | 1193852.9648 | 2549097.9609 | 1193845.644
38 | 2549131.9053 | 1193988.7091 | 2549140.3462 | 1193991.0385 | 2549146.2098 | 1193992.6548
39 | 2549097.9609 | 1193845.644 | 2549083.6501 | 1193830.0081
40 | 2549162.1142 | 1193861.7024 | 2549163.6695 | 1193865.3579
41 | 2548990.3702 | 1193873.5742 | 2549015.8938 | 1193878.1587 | 2549019.5091 | 1193878.3428
42 | 2548958.1956 | 1193864.7998 | 2548964.7094 | 1193848.4246
43 | 2548958.1956 | 1193864.7998 | 2548990.3702 | 1193873.5742
44 | 2549104.0854 | 1193802.6547 | 2549084.9144 | 1193787.7287
45 | 2549113.4472 | 1193809.9434 | 2549104.0854 | 1193802.6547
46 | 2549073.3761 | 1193778.7454 | 2549084.9144 | 1193787.7287
47 | 2549073.3761 | 1193778.7454 | 2549047.9136 | 1193813.4933
48 | 2549073.3761 | 1193778.7454 | 2549083.4256 | 1193765.0297 | 2549098.5619 | 1193761.5431 | 2549148.1495 | 1193801.4318 | 2549149.2161 | 1193802.2899
49 | 2549149.2161 | 1193802.2899 | 2549147.5742 | 1193804.5829 | 2549147.1767 | 1193806.2206 | 2549147.1918 | 1193807.9992 | 2549150.6211 | 1193814.2402 | 2549153.8861 | 1193819.9712 | 2549160.3571 | 1193829.8994 | 2549162.3808 | 1193832.6694
50 | 2549162.1142 | 1193861.7024 | 2549162.0474 | 1193860.1243 | 2549162.2865 | 1193857.7765 | 2549167.7438 | 1193850.7038 | 2549169.8565 | 1193847.3172 | 2549170.2515 | 1193845.3795 | 2549169.6642 | 1193842.6385 | 2549162.3808 | 1193832.6694

## bus_geodata
| x | y | coords
0 | 2548556.6661 | 1194558.9114
1 | 2548580.6122 | 1194540.4928
2 | 2548551.7833 | 1194563.0364
3 | 2548691.45 | 1194266.2462
4 | 2548535.3738 | 1194576.5986
5 | 2548535.5387 | 1194589.869
6 | 2548549.6291 | 1194748.673
7 | 2548301.5072 | 1194739.3191
8 | 2548773.7719 | 1194281.5368
9 | 2548894.3109 | 1194233.6921
10 | 2548917.8987 | 1194222.3831
11 | 2549116.0403 | 1193993.5465
12 | 2549031.0184 | 1194058.887
13 | 2549124.3528 | 1193990.7665
14 | 2548457.1771 | 1195152.6941
15 | 2548392.7113 | 1195097.2249
16 | 2548324.4577 | 1194980.3827
17 | 2548338.9204 | 1194949.6734
18 | 2548367.5637 | 1195017.5421
19 | 2548430.9411 | 1195056.0673
20 | 2548398.6376 | 1195039.5122
21 | 2548439.8915 | 1195062.0528
22 | 2548392.0389 | 1195034.8468
23 | 2548385.8406 | 1195030.4644
24 | 2548393.2359 | 1194978.4978
25 | 2548487.3496 | 1195045.6869
26 | 2548958.6372 | 1194143.5643
27 | 2549090.2948 | 1193885.5729
28 | 2549076.2467 | 1193882.7425
29 | 2549118.549 | 1193890.7677
30 | 2549048.3091 | 1193879.8099
31 | 2549128.3228 | 1193890.3064
32 | 2549044.0165 | 1193879.5912
33 | 2549150.3249 | 1193877.7535
34 | 2549107.3816 | 1193857.2579
35 | 2549131.9053 | 1193988.7091
36 | 2549097.9609 | 1193845.644
37 | 2549083.6501 | 1193830.0081
38 | 2549163.6695 | 1193865.3579
39 | 2549019.5091 | 1193878.3428
40 | 2548964.7094 | 1193848.4246
41 | 2548958.1956 | 1193864.7998
42 | 2548990.3702 | 1193873.5741
43 | 2549104.0854 | 1193802.6547
44 | 2549084.9144 | 1193787.7287
45 | 2549113.4472 | 1193809.9434
46 | 2549073.3761 | 1193778.7454
47 | 2549047.9136 | 1193813.4933
48 | 2549149.2161 | 1193802.2899
49 | 2549162.1142 | 1193861.7024
50 | 2549162.3808 | 1193832.6694
51 | 2549146.2098 | 1193992.6548
52 | 2549029.8005 | 1194070.6484

## line_std_types
| c_nf_per_km | r_ohm_per_km | x_ohm_per_km | max_i_ka | type | q_mm2 | alpha | voltage_rating
NAYY 4x50 SE | 210 | 0.642 | 0.083 | 0.142 | cs | 50 | 0.00403 | LV
NAYY 4x120 SE | 264 | 0.225 | 0.08 | 0.242 | cs | 120 | 0.00403 | LV
NAYY 4x150 SE | 261 | 0.208 | 0.08 | 0.27 | cs | 150 | 0.00403 | LV
NA2XS2Y 1x95 RM/25 12/20 kV | 216 | 0.313 | 0.132 | 0.252 | cs | 95 | 0.00403 | MV
NA2XS2Y 1x185 RM/25 12/20 kV | 273 | 0.161 | 0.117 | 0.362 | cs | 185 | 0.00403 | MV
NA2XS2Y 1x240 RM/25 12/20 kV | 304 | 0.122 | 0.112 | 0.421 | cs | 240 | 0.00403 | MV
NA2XS2Y 1x95 RM/25 6/10 kV | 315 | 0.313 | 0.123 | 0.249 | cs | 95 | 0.00403 | MV
NA2XS2Y 1x185 RM/25 6/10 kV | 406 | 0.161 | 0.11 | 0.358 | cs | 185 | 0.00403 | MV
NA2XS2Y 1x240 RM/25 6/10 kV | 456 | 0.122 | 0.105 | 0.416 | cs | 240 | 0.00403 | MV
NA2XS2Y 1x150 RM/25 12/20 kV | 250 | 0.206 | 0.116 | 0.319 | cs | 150 | 0.00403 | MV
NA2XS2Y 1x120 RM/25 12/20 kV | 230 | 0.253 | 0.119 | 0.283 | cs | 120 | 0.00403 | MV
NA2XS2Y 1x70 RM/25 12/20 kV | 190 | 0.443 | 0.132 | 0.22 | cs | 70 | 0.00403 | MV
NA2XS2Y 1x150 RM/25 6/10 kV | 360 | 0.206 | 0.11 | 0.315 | cs | 150 | 0.00403 | MV
NA2XS2Y 1x120 RM/25 6/10 kV | 340 | 0.253 | 0.113 | 0.28 | cs | 120 | 0.00403 | MV
NA2XS2Y 1x70 RM/25 6/10 kV | 280 | 0.443 | 0.123 | 0.217 | cs | 70 | 0.00403 | MV
N2XS(FL)2Y 1x120 RM/35 64/110 kV | 112 | 0.153 | 0.166 | 0.366 | cs | 120 | 0.00393 | HV
N2XS(FL)2Y 1x185 RM/35 64/110 kV | 125 | 0.099 | 0.156 | 0.457 | cs | 185 | 0.00393 | HV
N2XS(FL)2Y 1x240 RM/35 64/110 kV | 135 | 0.075 | 0.149 | 0.526 | cs | 240 | 0.00393 | HV
N2XS(FL)2Y 1x300 RM/35 64/110 kV | 144 | 0.06 | 0.144 | 0.588 | cs | 300 | 0.00393 | HV
15-AL1/3-ST1A 0.4 | 11 | 1.8769 | 0.35 | 0.105 | ol | 16 | 0.00403 | LV
24-AL1/4-ST1A 0.4 | 11.25 | 1.2012 | 0.335 | 0.14 | ol | 24 | 0.00403 | LV
48-AL1/8-ST1A 0.4 | 12.2 | 0.5939 | 0.3 | 0.21 | ol | 48 | 0.00403 | LV
94-AL1/15-ST1A 0.4 | 13.2 | 0.306 | 0.29 | 0.35 | ol | 94 | 0.00403 | LV
34-AL1/6-ST1A 10.0 | 9.7 | 0.8342 | 0.36 | 0.17 | ol | 34 | 0.00403 | MV
48-AL1/8-ST1A 10.0 | 10.1 | 0.5939 | 0.35 | 0.21 | ol | 48 | 0.00403 | MV
70-AL1/11-ST1A 10.0 | 10.4 | 0.4132 | 0.339 | 0.29 | ol | 70 | 0.00403 | MV
94-AL1/15-ST1A 10.0 | 10.75 | 0.306 | 0.33 | 0.35 | ol | 94 | 0.00403 | MV
122-AL1/20-ST1A 10.0 | 11.1 | 0.2376 | 0.323 | 0.41 | ol | 122 | 0.00403 | MV
149-AL1/24-ST1A 10.0 | 11.25 | 0.194 | 0.315 | 0.47 | ol | 149 | 0.00403 | MV
34-AL1/6-ST1A 20.0 | 9.15 | 0.8342 | 0.382 | 0.17 | ol | 34 | 0.00403 | MV
48-AL1/8-ST1A 20.0 | 9.5 | 0.5939 | 0.372 | 0.21 | ol | 48 | 0.00403 | MV
70-AL1/11-ST1A 20.0 | 9.7 | 0.4132 | 0.36 | 0.29 | ol | 70 | 0.00403 | MV
94-AL1/15-ST1A 20.0 | 10 | 0.306 | 0.35 | 0.35 | ol | 94 | 0.00403 | MV
122-AL1/20-ST1A 20.0 | 10.3 | 0.2376 | 0.344 | 0.41 | ol | 122 | 0.00403 | MV
149-AL1/24-ST1A 20.0 | 10.5 | 0.194 | 0.337 | 0.47 | ol | 149 | 0.00403 | MV
184-AL1/30-ST1A 20.0 | 10.75 | 0.1571 | 0.33 | 0.535 | ol | 184 | 0.00403 | MV
243-AL1/39-ST1A 20.0 | 11 | 0.1188 | 0.32 | 0.645 | ol | 243 | 0.00403 | MV
48-AL1/8-ST1A 110.0 | 8 | 0.5939 | 0.46 | 0.21 | ol | 48 | 0.00403 | HV
70-AL1/11-ST1A 110.0 | 8.4 | 0.4132 | 0.45 | 0.29 | ol | 70 | 0.00403 | HV
94-AL1/15-ST1A 110.0 | 8.65 | 0.306 | 0.44 | 0.35 | ol | 94 | 0.00403 | HV
122-AL1/20-ST1A 110.0 | 8.5 | 0.2376 | 0.43 | 0.41 | ol | 122 | 0.00403 | HV
149-AL1/24-ST1A 110.0 | 8.75 | 0.194 | 0.41 | 0.47 | ol | 149 | 0.00403 | HV
184-AL1/30-ST1A 110.0 | 8.8 | 0.1571 | 0.4 | 0.535 | ol | 184 | 0.00403 | HV
243-AL1/39-ST1A 110.0 | 9 | 0.1188 | 0.39 | 0.645 | ol | 243 | 0.00403 | HV
305-AL1/39-ST1A 110.0 | 9.2 | 0.0949 | 0.38 | 0.74 | ol | 305 | 0.00403 | HV
490-AL1/64-ST1A 110.0 | 9.75 | 0.059 | 0.37 | 0.96 | ol | 490 | 0.00403 | HV
679-AL1/86-ST1A 110.0 | 9.95 | 0.042 | 0.36 | 1.15 | ol | 679 | 0.00403 | HV
490-AL1/64-ST1A 220.0 | 10 | 0.059 | 0.285 | 0.96 | ol | 490 | 0.00403 | HV
679-AL1/86-ST1A 220.0 | 11.7 | 0.042 | 0.275 | 1.15 | ol | 679 | 0.00403 | HV
490-AL1/64-ST1A 380.0 | 11 | 0.059 | 0.253 | 0.96 | ol | 490 | 0.00403 | HV
679-AL1/86-ST1A 380.0 | 14.6 | 0.042 | 0.25 | 1.15 | ol | 679 | 0.00403 | HV

## trafo_std_types
| i0_percent | pfe_kw | vkr_percent | sn_mva | vn_lv_kv | vn_hv_kv | vk_percent | shift_degree | vector_group | tap_side | tap_neutral | tap_min | tap_max | tap_step_degree | tap_step_percent | tap_phase_shifter
160 MVA 380/110 kV | 0.06 | 60 | 0.25 | 160 | 110 | 380 | 12.2 | 0 | Yy0 | hv | 0 | -9 | 9 | 0 | 1.5 | FALSE
100 MVA 220/110 kV | 0.06 | 55 | 0.26 | 100 | 110 | 220 | 12 | 0 | Yy0 | hv | 0 | -9 | 9 | 0 | 1.5 | FALSE
63 MVA 110/20 kV | 0.04 | 22 | 0.32 | 63 | 20 | 110 | 18 | 150 | YNd5 | hv | 0 | -9 | 9 | 0 | 1.5 | FALSE
40 MVA 110/20 kV | 0.05 | 18 | 0.34 | 40 | 20 | 110 | 16.2 | 150 | YNd5 | hv | 0 | -9 | 9 | 0 | 1.5 | FALSE
25 MVA 110/20 kV | 0.07 | 14 | 0.41 | 25 | 20 | 110 | 12 | 150 | YNd5 | hv | 0 | -9 | 9 | 0 | 1.5 | FALSE
63 MVA 110/10 kV | 0.04 | 22 | 0.32 | 63 | 10 | 110 | 18 | 150 | YNd5 | hv | 0 | -9 | 9 | 0 | 1.5 | FALSE
40 MVA 110/10 kV | 0.05 | 18 | 0.34 | 40 | 10 | 110 | 16.2 | 150 | YNd5 | hv | 0 | -9 | 9 | 0 | 1.5 | FALSE
25 MVA 110/10 kV | 0.07 | 14 | 0.41 | 25 | 10 | 110 | 12 | 150 | YNd5 | hv | 0 | -9 | 9 | 0 | 1.5 | FALSE
0.25 MVA 20/0.4 kV | 0.32 | 0.8 | 1.44 | 0.25 | 0.4 | 20 | 6 | 150 | Yzn5 | hv | 0 | -2 | 2 | 0 | 2.5 | FALSE
0.4 MVA 20/0.4 kV | 0.3375 | 1.35 | 1.425 | 0.4 | 0.4 | 20 | 6 | 150 | Dyn5 | hv | 0 | -2 | 2 | 0 | 2.5 | FALSE
0.63 MVA 20/0.4 kV | 0.2619 | 1.65 | 1.206 | 0.63 | 0.4 | 20 | 6 | 150 | Dyn5 | hv | 0 | -2 | 2 | 0 | 2.5 | FALSE
0.25 MVA 10/0.4 kV | 0.24 | 0.6 | 1.2 | 0.25 | 0.4 | 10 | 4 | 150 | Dyn5 | hv | 0 | -2 | 2 | 0 | 2.5 | FALSE
0.4 MVA 10/0.4 kV | 0.2375 | 0.95 | 1.325 | 0.4 | 0.4 | 10 | 4 | 150 | Dyn5 | hv | 0 | -2 | 2 | 0 | 2.5 | FALSE
0.63 MVA 10/0.4 kV | 0.1873 | 1.18 | 1.0794 | 0.63 | 0.4 | 10 | 4 | 150 | Dyn5 | hv | 0 | -2 | 2 | 0 | 2.5 | FALSE

## trafo3w_std_types
| sn_hv_mva | sn_mv_mva | sn_lv_mva | vn_hv_kv | vn_mv_kv | vn_lv_kv | vk_hv_percent | vk_mv_percent | vk_lv_percent | vkr_hv_percent | vkr_mv_percent | vkr_lv_percent | pfe_kw | i0_percent | shift_mv_degree | shift_lv_degree | vector_group | tap_side | tap_neutral | tap_min | tap_max | tap_step_percent
63/25/38 MVA 110/20/10 kV | 63 | 25 | 38 | 110 | 20 | 10 | 10.4 | 10.4 | 10.4 | 0.28 | 0.32 | 0.35 | 35 | 0.89 | 0 | 0 | YN0yn0yn0 | hv | 0 | -10 | 10 | 1.2
63/25/38 MVA 110/10/10 kV | 63 | 25 | 38 | 110 | 10 | 10 | 10.4 | 10.4 | 10.4 | 0.28 | 0.32 | 0.35 | 35 | 0.89 | 0 | 0 | YN0yn0yn0 | hv | 0 | -10 | 10 | 1.2

## fuse_std_types
| fuse_type | i_rated_a | t_avg | t_min | t_total | x_avg | x_min | x_total
HV 100A | HV 100A | 100 | 0 | [10.0, 3.64, 0.854, 0.281, 0.1, 0.0531, 0.022, 0.01] | [10.0, 4.267, 1.21, 0.403, 0.1, 0.058, 0.022, 0.01] | 0 | [300.0, 350.0, 450.0, 550.0, 700.0, 850.0, 1200.0, 1752.0] | [600.0, 700.0, 900.0, 1150.0, 1665.0, 2000.0, 3000.0, 4313.0]
HV 10A | HV 10A | 10 | 0 | [10.0, 1675.0, 0.344, 0.156, 0.1, 0.0417, 0.0171, 0.01] | [10.0, 1.3, 0.3, 0.155, 0.1, 0.0555, 0.023, 0.01] | 0 | [30.0, 32.0, 35.0, 37.0, 39.0, 50.0, 70.0, 88.0] | [60.0, 70.0, 80.0, 87.0, 94.0, 110.0, 150.0, 216.0]
HV 125A | HV 125A | 125 | 0 | [10.0, 1.82, 0.344, 0.1, 0.0467, 0.0269, 0.01] | [10.0, 2.478, 0.426, 0.1, 0.0427, 0.0211, 0.01] | 0 | [375.0, 500.0, 700.0, 925.0, 1200.0, 1500.0, 2341.0] | [750.0, 1000.0, 1500.0, 2200.0, 3000.0, 4000.0, 5765.0]
HV 160A | HV 160A | 160 | 0 | [10.0, 4.15, 1.03, 0.198, 0.1, 0.051, 0.0172, 0.01] | [10.0, 2.3, 0.734, 0.274, 0.1, 0.046, 0.0177, 0.01] | 0 | [480.0, 550.0, 700.0, 1000.0, 1260.0, 1600.0, 2500.0, 3227.0] | [960.0, 1300.0, 1700.0, 2200.0, 2996.0, 4000.0, 6000.0, 7946.0]
HV 16A | HV 16A | 16 | 0 | [10.0, 0.352, 0.164, 0.1, 0.0649, 0.0342, 0.01] | [10.0, 2.34, 0.722, 0.181, 0.1, 0.055, 0.0296, 0.01] | 0 | [48.0, 60.0, 65.0, 71.0, 80.0, 100.0, 162.0] | [96.0, 110.0, 125.0, 150.0, 168.0, 200.0, 250.0, 398.0]
HV 200A | HV 200A | 200 | 0 | [10.0, 4.267, 1.21, 0.403, 0.1, 0.058, 0.022, 0.01] | [10.0, 3.73, 1.654, 0.328, 0.1, 0.0531, 0.019, 0.01] | 0 | [600.0, 700.0, 900.0, 1150.0, 1665.0, 2000.0, 3000.0, 4313.0] | [1200.0, 1500.0, 1800.0, 2700.0, 3960.0, 5000.0, 7500.0, 10620.0]
HV 20A | HV 20A | 20 | 0 | [10.0, 1.3, 0.3, 0.155, 0.1, 0.0555, 0.023, 0.01] | [10.0, 1.3, 0.161, 0.1, 0.0611, 0.0399, 0.0141, 0.01] | 0 | [60.0, 70.0, 80.0, 87.0, 94.0, 110.0, 150.0, 216.0] | [120.0, 150.0, 200.0, 223.0, 260.0, 300.0, 450.0, 532.0]
HV 25A | HV 25A | 25 | 0 | [10.0, 2.512, 0.833, 0.299, 0.1, 0.0372, 0.0223, 0.01] | [10.0, 3.125, 0.597, 0.198, 0.1, 0.0378, 0.022, 0.01] | 0 | [75.0, 82.0, 90.0, 100.0, 124.0, 170.0, 200.0, 289.0] | [150.0, 170.0, 210.0, 250.0, 294.0, 400.0, 500.0, 711.0]
HV 31.5A | HV 31.5A | 31.5 | 0 | [10.0, 2.34, 0.722, 0.181, 0.1, 0.055, 0.0296, 0.01] | [10.0, 2.84, 0.368, 0.164, 0.1, 0.0621, 0.0378, 0.0195, 0.01] | 0 | [95.0, 110.0, 125.0, 150.0, 165.0, 200.0, 250.0, 390.0] | [189.0, 220.0, 300.0, 350.0, 393.0, 450.0, 530.0, 700.0, 960.0]
HV 40A | HV 40A | 40 | 0 | [10.0, 1.3, 0.161, 0.1, 0.0611, 0.0399, 0.0141, 0.01] | [10.0, 2.05, 0.369, 0.198, 0.1, 0.051, 0.0298, 0.01] | 0 | [120.0, 150.0, 200.0, 223.0, 260.0, 300.0, 450.0, 532.0] | [240.0, 300.0, 400.0, 450.0, 530.0, 650.0, 800.0, 1311.0]
HV 50A | HV 50A | 50 | 0 | [10.0, 3.215, 0.597, 0.198, 0.1, 0.0378, 0.022, 0.01] | [10.0, 3.64, 0.854, 0.281, 0.1, 0.0531, 0.022, 0.01] | 0 | [150.0, 170.0, 210.0, 250.0, 294.0, 400.0, 500.0, 711.0] | [300.0, 350.0, 450.0, 550.0, 700.0, 850.0, 1200.0, 1752.0]
HV 6.3A | HV 6.3A | 6.3 | 0 | [10.0, 1.39, 0.344, 0.168, 0.1, 0.056, 0.0263, 0.01] | [10.0, 1.711, 0.516, 0.198, 0.1, 0.0634, 0.0303, 0.01] | 0 | [19.0, 19.5, 20.4, 20.8, 22.0, 25.0, 32.0, 48.0] | [38.0, 40.0, 43.0, 48.0, 53.0, 60.0, 75.0, 118.0]
HV 63A | HV 63A | 63 | 0 | [10.0, 2.84, 0.368, 0.164, 0.1, 0.0621, 0.0378, 0.0195, 0.01] | [10.0, 1.82, 0.344, 0.1, 0.0467, 0.0269, 0.01] | 0 | [189.0, 220.0, 300.0, 350.0, 393.0, 450.0, 530.0, 700.0, 961.0] | [378.0, 500.0, 700.0, 934.0, 1200.0, 1500.0, 2366.0]
HV 80A | HV 80A | 80 | 0 | [10.0, 2.05, 0.369, 0.198, 0.1, 0.051, 0.0298, 0.01] | [10.0, 4.15, 1.03, 0.198, 0.1, 0.051, 0.0172, 0.01] | 0 | [240.0, 300.0, 400.0, 450.0, 530.0, 650.0, 800.0, 1311.0] | [480.0, 550.0, 700.0, 1000.0, 1260.0, 1600.0, 2500.0, 3227.0]
Siemens NH-1-100 | Siemens NH-1-100 | 100 | [5400.0, 2000.0, 400.0, 20.0, 1.0, 0.2, 0.012, 0.004] | 0 | 0 | [150.0, 190.0, 250.0, 430.0, 900.0, 1250.0, 2700.0, 3600.0] | 0 | 0
Siemens NH-1-125 | Siemens NH-1-125 | 125 | [4800.0, 120.0, 7.0, 0.1, 0.004] | 0 | 0 | [180.0, 400.0, 740.0, 2000.0, 4250.0] | 0 | 0
Siemens NH-1-16 | Siemens NH-1-16 | 16 | [4000.0, 400.0, 2.0, 0.1, 0.04, 0.01] | 0 | 0 | [26.0, 35.0, 75.0, 150.0, 200.0, 300.0] | 0 | 0
Siemens NH-1-160 | Siemens NH-1-160 | 160 | [4800.0, 120.0, 7.0, 0.1, 0.004] | 0 | 0 | [210.0, 500.0, 900.0, 2300.0, 5000.0] | 0 | 0
Siemens NH-1-25 | Siemens NH-1-25 | 25 | [4000.0, 1000.0, 10.0, 0.2, 0.02, 0.01] | 0 | 0 | [40.0, 50.0, 100.0, 210.0, 400.0, 500.0] | 0 | 0
Siemens NH-1-50 | Siemens NH-1-50 | 50 | [4000.0, 40.0, 4.0, 1.0, 0.02, 0.01] | 0 | 0 | [86.0, 200.0, 300.0, 400.0, 1000.0, 1280.0] | 0 | 0
Siemens NH-1-63 | Siemens NH-1-63 | 63 | [4000.0, 100.0, 10.0, 2.0, 0.04, 0.01] | 0 | 0 | [100.0, 200.0, 300.0, 400.0, 1000.0, 1500.0] | 0 | 0
Siemens NH-1-80 | Siemens NH-1-80 | 80 | [4800.0, 120.0, 7.0, 0.1, 0.01] | 0 | 0 | [150.58, 250.0, 450.0, 1150.0, 2470.0] | 0 | 0
Siemens NH-2-1000 | Siemens NH-2-1000 | 1000 | [4800.0, 120.0, 7.0, 0.1, 0.004] | 0 | 0 | [1900.0, 3500.0, 8400.0, 24000.0, 52000.0] | 0 | 0
Siemens NH-2-200 | Siemens NH-2-200 | 200 | [4800.0, 120.0, 7.0, 0.1, 0.004] | 0 | 0 | [280.0, 650.0, 1200.0, 3000.0, 7000.0] | 0 | 0
Siemens NH-2-224 | Siemens NH-2-224 | 224 | [4800.0, 120.0, 7.0, 0.2, 0.04, 0.004] | 0 | 0 | [400.0, 750.0, 1453.0, 3025.0, 4315.0, 7600.0] | 0 | 0
Siemens NH-2-250 | Siemens NH-2-250 | 250 | [4800.0, 120.0, 7.0, 0.1, 0.004] | 0 | 0 | [450.0, 800.0, 1650.0, 4000.0, 8500.0] | 0 | 0
Siemens NH-2-315 | Siemens NH-2-315 | 315 | [4800.0, 120.0, 7.0, 0.1, 0.004] | 0 | 0 | [550.0, 920.0, 1900.0, 5000.0, 11000.0] | 0 | 0
Siemens NH-2-355 | Siemens NH-2-355 | 355 | [4800.0, 120.0, 6.0, 0.1, 0.004] | 0 | 0 | [650.0, 1116.27, 2350.0, 5840.0, 12790.0] | 0 | 0
Siemens NH-2-400 | Siemens NH-2-400 | 400 | [4800.0, 120.0, 7.0, 0.1, 0.004] | 0 | 0 | [720.0, 1350.0, 2800.0, 6500.0, 15000.0] | 0 | 0
Siemens NH-2-425 | Siemens NH-2-425 | 425 | [4800.0, 120.0, 7.0, 0.1, 0.004] | 0 | 0 | [850.0, 1500.0, 3050.0, 7500.0, 16500.0] | 0 | 0
Siemens NH-2-630 | Siemens NH-2-630 | 630 | [4800.0, 120.0, 7.0, 0.1, 0.004] | 0 | 0 | [1200.0, 2000.0, 4800.0, 12000.0, 26000.0] | 0 | 0

## dtypes
| element | column | dtype
0 | bus | name | object
1 | bus | vn_kv | float64
2 | bus | type | object
3 | bus | zone | object
4 | bus | in_service | bool
5 | load | name | object
6 | load | bus | uint32
7 | load | p_mw | float64
8 | load | q_mvar | float64
9 | load | const_z_percent | float64
10 | load | const_i_percent | float64
11 | load | sn_mva | float64
12 | load | scaling | float64
13 | load | in_service | bool
14 | load | type | object
15 | ext_grid | name | object
16 | ext_grid | bus | uint32
17 | ext_grid | vm_pu | float64
18 | ext_grid | va_degree | float64
19 | ext_grid | slack_weight | float64
20 | ext_grid | in_service | bool
21 | line | name | object
22 | line | std_type | object
23 | line | from_bus | uint32
24 | line | to_bus | uint32
25 | line | length_km | float64
26 | line | r_ohm_per_km | float64
27 | line | x_ohm_per_km | float64
28 | line | c_nf_per_km | float64
29 | line | g_us_per_km | float64
30 | line | max_i_ka | float64
31 | line | df | float64
32 | line | parallel | uint32
33 | line | type | object
34 | line | in_service | bool
35 | trafo | name | object
36 | trafo | std_type | object
37 | trafo | hv_bus | uint32
38 | trafo | lv_bus | uint32
39 | trafo | sn_mva | float64
40 | trafo | vn_hv_kv | float64
41 | trafo | vn_lv_kv | float64
42 | trafo | vk_percent | float64
43 | trafo | vkr_percent | float64
44 | trafo | pfe_kw | float64
45 | trafo | i0_percent | float64
46 | trafo | shift_degree | float64
47 | trafo | tap_side | object
48 | trafo | tap_neutral | int32
49 | trafo | tap_min | int32
50 | trafo | tap_max | int32
51 | trafo | tap_step_percent | float64
52 | trafo | tap_step_degree | float64
53 | trafo | tap_pos | int32
54 | trafo | tap_phase_shifter | bool
55 | trafo | parallel | uint32
56 | trafo | df | float64
57 | trafo | in_service | bool
58 | line_geodata | coords | object
59 | bus_geodata | x | float64
60 | bus_geodata | y | float64
61 | bus_geodata | coords | object

## parameters
| version | format_version | converged | OPF_converged | name | f_hz | sn_mva
0 | 2.14.6 | 2.14.0 | FALSE | FALSE |  | 50 | 1