## bus
| name | vn_kv | type | zone | in_service
0 | bus_LV_6417-19_1_2_node_71 | 0.4 | n |  | TRUE
1 | bus_LV_6417-19_1_2_node_61 | 0.4 | n |  | TRUE
2 | bus_LV_6417-19_1_2_node_70 | 0.4 | n |  | TRUE
3 | bus_LV_6417-19_1_2_node_51 | 0.4 | n |  | TRUE
4 | bus_LV_6417-19_1_2_node_52 | 0.4 | n |  | TRUE
5 | bus_LV_6417-19_1_2_node_53 | 0.4 | n |  | TRUE
6 | bus_LV_6417-19_1_2_node_54 | 0.4 | n |  | TRUE
7 | bus_LV_6417-19_1_2_node_55 | 0.4 | n |  | TRUE
8 | bus_LV_6417-19_1_2_node_56 | 0.4 | n |  | TRUE
9 | bus_LV_6417-19_1_2_node_134 | 0.4 | n |  | TRUE
10 | bus_LV_6417-19_1_2_node_77 | 0.4 | n |  | TRUE
11 | bus_LV_6417-19_1_2_node_155 | 0.4 | n |  | TRUE
12 | bus_LV_6417-19_1_2_node_75 | 0.4 | n |  | TRUE
13 | bus_LV_6417-19_1_2_node_57 | 0.4 | n |  | TRUE
14 | bus_LV_6417-19_1_2_node_58 | 0.4 | n |  | TRUE
15 | bus_LV_6417-19_1_2_node_59 | 0.4 | n |  | TRUE
16 | bus_LV_6417-19_1_2_node_60 | 0.4 | n |  | TRUE
17 | bus_LV_6417-19_1_2_node_133 | 0.4 | n |  | TRUE
18 | bus_LV_6417-19_1_2_node_62 | 0.4 | n |  | TRUE
19 | bus_LV_6417-19_1_2_node_152 | 0.4 | n |  | TRUE
20 | bus_LV_6417-19_1_2_node_132 | 0.4 | n |  | TRUE
21 | bus_LV_6417-19_1_2_node_63 | 0.4 | n |  | TRUE
22 | bus_LV_6417-19_1_2_node_64 | 0.4 | n |  | TRUE
23 | bus_LV_6417-19_1_2_node_66 | 0.4 | n |  | TRUE
24 | bus_LV_6417-19_1_2_node_67 | 0.4 | n |  | TRUE
25 | bus_LV_6417-19_1_2_node_68 | 0.4 | n |  | TRUE
26 | bus_LV_6417-19_1_2_node_69 | 0.4 | n |  | TRUE
27 | bus_LV_6417-19_1_2_node_72 | 0.4 | n |  | TRUE
28 | bus_LV_6417-19_1_2_node_73 | 0.4 | n |  | TRUE
29 | bus_LV_6417-19_1_2_node_74 | 0.4 | n |  | TRUE
30 | bus_LV_6417-19_1_2_node_153 | 0.4 | n |  | TRUE
31 | bus_LV_6417-19_1_2_node_76 | 0.4 | n |  | TRUE
32 | bus_LV_6417-19_1_2_node_78 | 0.4 | n |  | TRUE
33 | bus_LV_6417-19_1_2_node_104 | 0.4 | n |  | TRUE
34 | bus_LV_6417-19_1_2_node_79 | 0.4 | n |  | TRUE
35 | bus_LV_6417-19_1_2_node_122 | 0.4 | n |  | TRUE
36 | bus_LV_6417-19_1_2_node_102 | 0.4 | n |  | TRUE
37 | bus_LV_6417-19_1_2_node_108 | 0.4 | n |  | TRUE
38 | bus_LV_6417-19_1_2_node_130 | 0.4 | n |  | TRUE
39 | bus_LV_6417-19_1_2_node_157 | 0.4 | n |  | TRUE
40 | bus_LV_6417-19_1_2_node_106 | 0.4 | n |  | TRUE
41 | bus_LV_6417-19_1_2_node_80 | 0.4 | n |  | TRUE
42 | bus_LV_6417-19_1_2_node_81 | 0.4 | n |  | TRUE
43 | bus_LV_6417-19_1_2_node_82 | 0.4 | n |  | TRUE
44 | bus_LV_6417-19_1_2_node_83 | 0.4 | n |  | TRUE
45 | bus_LV_6417-19_1_2_node_84 | 0.4 | n |  | TRUE
46 | bus_LV_6417-19_1_2_node_90 | 0.4 | n |  | TRUE
47 | bus_LV_6417-19_1_2_node_93 | 0.4 | n |  | TRUE
48 | bus_LV_6417-19_1_2_node_96 | 0.4 | n |  | TRUE
49 | bus_LV_6417-19_1_2_node_89 | 0.4 | n |  | TRUE
50 | bus_LV_6417-19_1_2_node_94 | 0.4 | n |  | TRUE
51 | bus_LV_6417-19_1_2_node_97 | 0.4 | n |  | TRUE
52 | bus_LV_6417-19_1_2_node_85 | 0.4 | n |  | TRUE
53 | bus_LV_6417-19_1_2_node_86 | 0.4 | n |  | TRUE
54 | bus_LV_6417-19_1_2_node_87 | 0.4 | n |  | TRUE
55 | bus_LV_6417-19_1_2_node_88 | 0.4 | n |  | TRUE
56 | bus_LV_6417-19_1_2_node_107 | 0.4 | n |  | TRUE
57 | bus_LV_6417-19_1_2_node_114 | 0.4 | n |  | TRUE
58 | bus_LV_6417-19_1_2_node_117 | 0.4 | n |  | TRUE
59 | bus_LV_6417-19_1_2_node_91 | 0.4 | n |  | TRUE
60 | bus_LV_6417-19_1_2_node_92 | 0.4 | n |  | TRUE
61 | bus_LV_6417-19_1_2_node_99 | 0.4 | n |  | TRUE
62 | bus_LV_6417-19_1_2_node_95 | 0.4 | n |  | TRUE
63 | bus_LV_6417-19_1_2_node_109 | 0.4 | n |  | TRUE
64 | bus_LV_6417-19_1_2_node_110 | 0.4 | n |  | TRUE
65 | bus_LV_6417-19_1_2_node_98 | 0.4 | n |  | TRUE
66 | bus_LV_6417-19_1_2_node_118 | 0.4 | n |  | TRUE
67 | bus_LV_6417-19_1_2_node_120 | 0.4 | n |  | TRUE
68 | bus_LV_6417-19_1_2_node_100 | 0.4 | n |  | TRUE
69 | bus_LV_6417-19_1_2_node_101 | 0.4 | n |  | TRUE
70 | bus_LV_6417-19_1_2_node_103 | 0.4 | n |  | TRUE
71 | bus_LV_6417-19_1_2_node_105 | 0.4 | n |  | TRUE
72 | bus_LV_6417-19_1_2_node_131 | 0.4 | n |  | TRUE
73 | bus_LV_6417-19_1_2_node_144 | 0.4 | n |  | TRUE
74 | bus_LV_6417-19_1_2_node_124 | 0.4 | n |  | TRUE
75 | bus_LV_6417-19_1_2_node_143 | 0.4 | n |  | TRUE
76 | bus_LV_6417-19_1_2_node_111 | 0.4 | n |  | TRUE
77 | bus_LV_6417-19_1_2_node_113 | 0.4 | n |  | TRUE
78 | bus_LV_6417-19_1_2_node_116 | 0.4 | n |  | TRUE
79 | bus_LV_6417-19_1_2_node_115 | 0.4 | n |  | TRUE
80 | bus_LV_6417-19_1_2_node_146 | 0.4 | n |  | TRUE
81 | bus_LV_6417-19_1_2_node_142 | 0.4 | n |  | TRUE
82 | bus_LV_6417-19_1_2_node_123 | 0.4 | n |  | TRUE
83 | bus_LV_6417-19_1_2_node_148 | 0.4 | n |  | TRUE
84 | bus_LV_6417-19_1_2_node_147 | 0.4 | n |  | TRUE
85 | bus_LV_6417-19_1_2_node_141 | 0.4 | n |  | TRUE
86 | bus_LV_6417-19_1_2_node_119 | 0.4 | n |  | TRUE
87 | bus_LV_6417-19_1_2_node_121 | 0.4 | n |  | TRUE
88 | bus_LV_6417-19_1_2_node_125 | 0.4 | n |  | TRUE
89 | bus_LV_6417-19_1_2_node_140 | 0.4 | n |  | TRUE
90 | bus_LV_6417-19_1_2_node_126 | 0.4 | n |  | TRUE
91 | bus_LV_6417-19_1_2_node_127 | 0.4 | n |  | TRUE
92 | bus_LV_6417-19_1_2_node_129 | 0.4 | n |  | TRUE
93 | bus_LV_6417-19_1_2_node_139 | 0.4 | n |  | TRUE
94 | bus_LV_6417-19_1_2_node_154 | 0.4 | n |  | TRUE
95 | bus_LV_6417-19_1_2_node_145 | 0.4 | n |  | TRUE
96 | bus_LV_6417-19_1_2_node_150 | 0.4 | n |  | TRUE
97 | bus_LV_6417-19_1_2_node_151 | 0.4 | n |  | TRUE
98 | bus_LV_6417-19_1_2_node_149 | 0.4 | n |  | TRUE
99 | bus_MV_338_0_node_38 | 20 | n |  | TRUE

## load
| name | bus | p_mw | q_mvar | const_z_percent | const_i_percent | sn_mva | scaling | in_service | type
0 | LV_6417-19_1_2_load_71 | 0 | 0.0014587 | 0.00036559 | 0 | 0 |  | 1 | TRUE | wye
1 | LV_6417-19_1_2_load_70 | 2 | 0.00026234 | 6.5747e-05 | 0 | 0 |  | 1 | TRUE | wye
2 | LV_6417-19_1_2_load_51 | 3 | 0.00064461 | 0.00016155 | 0 | 0 |  | 1 | TRUE | wye
3 | LV_6417-19_1_2_load_52 | 4 | 0.0005468 | 0.00013704 | 0 | 0 |  | 1 | TRUE | wye
4 | LV_6417-19_1_2_load_54 | 6 | 0.00052297 | 0.00013107 | 0 | 0 |  | 1 | TRUE | wye
5 | LV_6417-19_1_2_load_55 | 7 | 0.0022275 | 0.00055827 | 0 | 0 |  | 1 | TRUE | wye
6 | LV_6417-19_1_2_load_56 | 8 | 0.0031396 | 0.00078686 | 0 | 0 |  | 1 | TRUE | wye
7 | LV_6417-19_1_2_load_134 | 9 | 0.00024639 | 6.175e-05 | 0 | 0 |  | 1 | TRUE | wye
8 | LV_6417-19_1_2_load_155 | 11 | 0.00047275 | 0.00011848 | 0 | 0 |  | 1 | TRUE | wye
9 | LV_6417-19_1_2_load_75 | 12 | 0.0071163 | 0.0017835 | 0 | 0 |  | 1 | TRUE | wye
10 | LV_6417-19_1_2_load_57 | 13 | 0.00058703 | 0.00014712 | 0 | 0 |  | 1 | TRUE | wye
11 | LV_6417-19_1_2_load_58 | 14 | 0.0010259 | 0.00025711 | 0 | 0 |  | 1 | TRUE | wye
12 | LV_6417-19_1_2_load_60 | 16 | 0.00082998 | 0.00020801 | 0 | 0 |  | 1 | TRUE | wye
13 | LV_6417-19_1_2_load_133 | 17 | 0.00068562 | 0.00017183 | 0 | 0 |  | 1 | TRUE | wye
14 | LV_6417-19_1_2_load_152 | 19 | 0.00050456 | 0.00012645 | 0 | 0 |  | 1 | TRUE | wye
15 | LV_6417-19_1_2_load_132 | 20 | 0.00081226 | 0.00020357 | 0 | 0 |  | 1 | TRUE | wye
16 | LV_6417-19_1_2_load_63 | 21 | 0.00098729 | 0.00024744 | 0 | 0 |  | 1 | TRUE | wye
17 | LV_6417-19_1_2_load_66 | 23 | 0.0011167 | 0.00027988 | 0 | 0 |  | 1 | TRUE | wye
18 | LV_6417-19_1_2_load_68 | 25 | 0.00069954 | 0.00017532 | 0 | 0 |  | 1 | TRUE | wye
19 | LV_6417-19_1_2_load_72 | 27 | 0.0018604 | 0.00046626 | 0 | 0 |  | 1 | TRUE | wye
20 | LV_6417-19_1_2_load_73 | 28 | 0.0013886 | 0.00034802 | 0 | 0 |  | 1 | TRUE | wye
21 | LV_6417-19_1_2_load_74 | 29 | 9.4471e-05 | 2.3677e-05 | 0 | 0 |  | 1 | TRUE | wye
22 | LV_6417-19_1_2_load_153 | 30 | 0.00025514 | 6.3945e-05 | 0 | 0 |  | 1 | TRUE | wye
23 | LV_6417-19_1_2_load_76 | 31 | 0.0019138 | 0.00047965 | 0 | 0 |  | 1 | TRUE | wye
24 | LV_6417-19_1_2_load_104 | 33 | 0.0019749 | 0.00049497 | 0 | 0 |  | 1 | TRUE | wye
25 | LV_6417-19_1_2_load_79 | 34 | 0.00072555 | 0.00018184 | 0 | 0 |  | 1 | TRUE | wye
26 | LV_6417-19_1_2_load_122 | 35 | 0.0023565 | 0.0005906 | 0 | 0 |  | 1 | TRUE | wye
27 | LV_6417-19_1_2_load_102 | 36 | 0.00052877 | 0.00013252 | 0 | 0 |  | 1 | TRUE | wye
28 | LV_6417-19_1_2_load_130 | 38 | 0.00053925 | 0.00013515 | 0 | 0 |  | 1 | TRUE | wye
29 | LV_6417-19_1_2_load_157 | 39 | 0.0014206 | 0.00035605 | 0 | 0 |  | 1 | TRUE | wye
30 | LV_6417-19_1_2_load_80 | 41 | 0.0029436 | 0.00073773 | 0 | 0 |  | 1 | TRUE | wye
31 | LV_6417-19_1_2_load_81 | 42 | 0.00095305 | 0.00023886 | 0 | 0 |  | 1 | TRUE | wye
32 | LV_6417-19_1_2_load_82 | 43 | 0.00037818 | 9.4781e-05 | 0 | 0 |  | 1 | TRUE | wye
33 | LV_6417-19_1_2_load_84 | 45 | 0.0044668 | 0.0011195 | 0 | 0 |  | 1 | TRUE | wye
34 | LV_6417-19_1_2_load_90 | 46 | 0.0041163 | 0.0010317 | 0 | 0 |  | 1 | TRUE | wye
35 | LV_6417-19_1_2_load_93 | 47 | 0.0021109 | 0.00052905 | 0 | 0 |  | 1 | TRUE | wye
36 | LV_6417-19_1_2_load_96 | 48 | 0.015373 | 0.0038529 | 0 | 0 |  | 1 | TRUE | wye
37 | LV_6417-19_1_2_load_89 | 49 | 0.00029795 | 7.4673e-05 | 0 | 0 |  | 1 | TRUE | wye
38 | LV_6417-19_1_2_load_94 | 50 | 0.0004996 | 0.00012521 | 0 | 0 |  | 1 | TRUE | wye
39 | LV_6417-19_1_2_load_85 | 52 | 0.0013956 | 0.00034978 | 0 | 0 |  | 1 | TRUE | wye
40 | LV_6417-19_1_2_load_87 | 54 | 0.00521 | 0.0013057 | 0 | 0 |  | 1 | TRUE | wye
41 | LV_6417-19_1_2_load_88 | 55 | 0.0050786 | 0.0012728 | 0 | 0 |  | 1 | TRUE | wye
42 | LV_6417-19_1_2_load_107 | 56 | 0.0031056 | 0.00077833 | 0 | 0 |  | 1 | TRUE | wye
43 | LV_6417-19_1_2_load_117 | 58 | 0.0069108 | 0.001732 | 0 | 0 |  | 1 | TRUE | wye
44 | LV_6417-19_1_2_load_91 | 59 | 0.00077751 | 0.00019486 | 0 | 0 |  | 1 | TRUE | wye
45 | LV_6417-19_1_2_load_99 | 61 | 0.00066792 | 0.0001674 | 0 | 0 |  | 1 | TRUE | wye
46 | LV_6417-19_1_2_load_95 | 62 | 0.0013897 | 0.00034828 | 0 | 0 |  | 1 | TRUE | wye
47 | LV_6417-19_1_2_load_110 | 64 | 0.00040413 | 0.00010128 | 0 | 0 |  | 1 | TRUE | wye
48 | LV_6417-19_1_2_load_98 | 65 | 0.0061656 | 0.0015452 | 0 | 0 |  | 1 | TRUE | wye
49 | LV_6417-19_1_2_load_100 | 68 | 0.0012153 | 0.00030457 | 0 | 0 |  | 1 | TRUE | wye
50 | LV_6417-19_1_2_load_101 | 69 | 0.00084976 | 0.00021297 | 0 | 0 |  | 1 | TRUE | wye
51 | LV_6417-19_1_2_load_105 | 71 | 0.001848 | 0.00046316 | 0 | 0 |  | 1 | TRUE | wye
52 | LV_6417-19_1_2_load_131 | 72 | 0.00073794 | 0.00018495 | 0 | 0 |  | 1 | TRUE | wye
53 | LV_6417-19_1_2_load_111 | 76 | 0.0015221 | 0.00038147 | 0 | 0 |  | 1 | TRUE | wye
54 | LV_6417-19_1_2_load_142 | 81 | 0.0037462 | 0.00093889 | 0 | 0 |  | 1 | TRUE | wye
55 | LV_6417-19_1_2_load_123 | 82 | 0.0029662 | 0.0007434 | 0 | 0 |  | 1 | TRUE | wye
56 | LV_6417-19_1_2_load_148 | 83 | 0.00016393 | 4.1084e-05 | 0 | 0 |  | 1 | TRUE | wye
57 | LV_6417-19_1_2_load_147 | 84 | 0.0014173 | 0.00035521 | 0 | 0 |  | 1 | TRUE | wye
58 | LV_6417-19_1_2_load_141 | 85 | 0.0006663 | 0.00016699 | 0 | 0 |  | 1 | TRUE | wye
59 | LV_6417-19_1_2_load_121 | 87 | 0.0018942 | 0.00047474 | 0 | 0 |  | 1 | TRUE | wye
60 | LV_6417-19_1_2_load_125 | 88 | 0.0036612 | 0.00091758 | 0 | 0 |  | 1 | TRUE | wye
61 | LV_6417-19_1_2_load_140 | 89 | 0.004241 | 0.0010629 | 0 | 0 |  | 1 | TRUE | wye
62 | LV_6417-19_1_2_load_126 | 90 | 0.0011814 | 0.00029609 | 0 | 0 |  | 1 | TRUE | wye
63 | LV_6417-19_1_2_load_127 | 91 | 0.0015676 | 0.00039288 | 0 | 0 |  | 1 | TRUE | wye
64 | LV_6417-19_1_2_load_129 | 92 | 0.00096185 | 0.00024106 | 0 | 0 |  | 1 | TRUE | wye
65 | LV_6417-19_1_2_load_139 | 93 | 0.00034945 | 8.7581e-05 | 0 | 0 |  | 1 | TRUE | wye
66 | LV_6417-19_1_2_load_154 | 94 | 0.0004701 | 0.00011782 | 0 | 0 |  | 1 | TRUE | wye
67 | LV_6417-19_1_2_load_145 | 95 | 0.0017652 | 0.00044241 | 0 | 0 |  | 1 | TRUE | wye
68 | LV_6417-19_1_2_load_151 | 97 | 0.001484 | 0.00037192 | 0 | 0 |  | 1 | TRUE | wye
69 | LV_6417-19_1_2_load_149 | 98 | 0.00049935 | 0.00012515 | 0 | 0 |  | 1 | TRUE | wye

## ext_grid
| name | bus | vm_pu | va_degree | slack_weight | in_service
0 |  | 47 | 1 | 0 | 1 | TRUE

## line
| name | std_type | from_bus | to_bus | length_km | r_ohm_per_km | x_ohm_per_km | c_nf_per_km | g_us_per_km | max_i_ka | df | parallel | type | in_service
0 | LV_6417-19_1_2_line_0 | NAYY 4x150 SE | 0 | 1 | 0.42308 | 0.208 | 0.08 | 261 | 0 | 0.27 | 1 | 1 | cs | TRUE
1 | LV_6417-19_1_2_line_1 | NAYY 4x150 SE | 0 | 2 | 0.033222 | 0.208 | 0.08 | 261 | 0 | 0.27 | 1 | 1 | cs | TRUE
2 | LV_6417-19_1_2_line_2 | NAYY 4x150 SE | 1 | 18 | 0.034219 | 0.208 | 0.08 | 261 | 0 | 0.27 | 1 | 1 | cs | TRUE
3 | LV_6417-19_1_2_line_3 | NAYY 4x150 SE | 1 | 15 | 0.045919 | 0.208 | 0.08 | 261 | 0 | 0.27 | 1 | 1 | cs | TRUE
4 | LV_6417-19_1_2_line_4 | NAYY 4x150 SE | 2 | 25 | 0.060576 | 0.208 | 0.08 | 261 | 0 | 0.27 | 1 | 1 | cs | TRUE
5 | LV_6417-19_1_2_line_5 | NAYY 4x150 SE | 3 | 4 | 0.00069085 | 0.208 | 0.08 | 261 | 0 | 0.27 | 1 | 1 | cs | TRUE
6 | LV_6417-19_1_2_line_6 | NAYY 4x150 SE | 3 | 5 | 0.046988 | 0.208 | 0.08 | 261 | 0 | 0.27 | 1 | 1 | cs | TRUE
7 | LV_6417-19_1_2_line_7 | NAYY 4x150 SE | 4 | 6 | 0.026159 | 0.208 | 0.08 | 261 | 0 | 0.27 | 1 | 1 | cs | TRUE
8 | LV_6417-19_1_2_line_8 | NAYY 4x150 SE | 5 | 7 | 0.057433 | 0.208 | 0.08 | 261 | 0 | 0.27 | 1 | 1 | cs | TRUE
9 | LV_6417-19_1_2_line_9 | NAYY 4x150 SE | 5 | 8 | 0.079223 | 0.208 | 0.08 | 261 | 0 | 0.27 | 1 | 1 | cs | TRUE
10 | LV_6417-19_1_2_line_10 | NAYY 4x150 SE | 6 | 9 | 0.0066129 | 0.208 | 0.08 | 261 | 0 | 0.27 | 1 | 1 | cs | TRUE
11 | LV_6417-19_1_2_line_11 | NAYY 4x150 SE | 8 | 10 | 0.045135 | 0.208 | 0.08 | 261 | 0 | 0.27 | 1 | 1 | cs | TRUE
12 | LV_6417-19_1_2_line_12 | NAYY 4x150 SE | 9 | 11 | 0.0079561 | 0.208 | 0.08 | 261 | 0 | 0.27 | 1 | 1 | cs | TRUE
13 | LV_6417-19_1_2_line_13 | NAYY 4x150 SE | 10 | 12 | 0.019627 | 0.208 | 0.08 | 261 | 0 | 0.27 | 1 | 1 | cs | TRUE
14 | LV_6417-19_1_2_line_14 | NAYY 4x150 SE | 11 | 94 | 0.024518 | 0.208 | 0.08 | 261 | 0 | 0.27 | 1 | 1 | cs | TRUE
15 | LV_6417-19_1_2_line_15 | NAYY 4x150 SE | 12 | 31 | 0.009918 | 0.208 | 0.08 | 261 | 0 | 0.27 | 1 | 1 | cs | TRUE
16 | LV_6417-19_1_2_line_16 | NAYY 4x150 SE | 13 | 14 | 0.023589 | 0.208 | 0.08 | 261 | 0 | 0.27 | 1 | 1 | cs | TRUE
17 | LV_6417-19_1_2_line_17 | NAYY 4x150 SE | 13 | 15 | 0.02541 | 0.208 | 0.08 | 261 | 0 | 0.27 | 1 | 1 | cs | TRUE
18 | LV_6417-19_1_2_line_18 | NAYY 4x150 SE | 15 | 16 | 0.061864 | 0.208 | 0.08 | 261 | 0 | 0.27 | 1 | 1 | cs | TRUE
19 | LV_6417-19_1_2_line_19 | NAYY 4x150 SE | 16 | 17 | 0.012166 | 0.208 | 0.08 | 261 | 0 | 0.27 | 1 | 1 | cs | TRUE
20 | LV_6417-19_1_2_line_20 | NAYY 4x150 SE | 17 | 20 | 0.03475 | 0.208 | 0.08 | 261 | 0 | 0.27 | 1 | 1 | cs | TRUE
21 | LV_6417-19_1_2_line_21 | NAYY 4x150 SE | 18 | 19 | 0.0045699 | 0.208 | 0.08 | 261 | 0 | 0.27 | 1 | 1 | cs | TRUE
22 | LV_6417-19_1_2_line_22 | NAYY 4x150 SE | 19 | 30 | 0.0089902 | 0.208 | 0.08 | 261 | 0 | 0.27 | 1 | 1 | cs | TRUE
23 | LV_6417-19_1_2_line_23 | NAYY 4x150 SE | 20 | 72 | 0.020714 | 0.208 | 0.08 | 261 | 0 | 0.27 | 1 | 1 | cs | TRUE
24 | LV_6417-19_1_2_line_24 | NAYY 4x150 SE | 21 | 22 | 0.011657 | 0.208 | 0.08 | 261 | 0 | 0.27 | 1 | 1 | cs | TRUE
25 | LV_6417-19_1_2_line_25 | NAYY 4x150 SE | 22 | 23 | 0.025613 | 0.208 | 0.08 | 261 | 0 | 0.27 | 1 | 1 | cs | TRUE
26 | LV_6417-19_1_2_line_26 | NAYY 4x150 SE | 23 | 24 | 0.0078274 | 0.208 | 0.08 | 261 | 0 | 0.27 | 1 | 1 | cs | TRUE
27 | LV_6417-19_1_2_line_27 | NAYY 4x150 SE | 24 | 25 | 0.0083388 | 0.208 | 0.08 | 261 | 0 | 0.27 | 1 | 1 | cs | TRUE
28 | LV_6417-19_1_2_line_28 | NAYY 4x150 SE | 24 | 26 | 0.043058 | 0.208 | 0.08 | 261 | 0 | 0.27 | 1 | 1 | cs | TRUE
29 | LV_6417-19_1_2_line_29 | NAYY 4x150 SE | 26 | 27 | 0.10267 | 0.208 | 0.08 | 261 | 0 | 0.27 | 1 | 1 | cs | TRUE
30 | LV_6417-19_1_2_line_30 | NAYY 4x150 SE | 27 | 28 | 0.00038967 | 0.208 | 0.08 | 261 | 0 | 0.27 | 1 | 1 | cs | TRUE
31 | LV_6417-19_1_2_line_31 | NAYY 4x150 SE | 28 | 29 | 0.012105 | 0.208 | 0.08 | 261 | 0 | 0.27 | 1 | 1 | cs | TRUE
32 | LV_6417-19_1_2_line_32 | NAYY 4x150 SE | 30 | 94 | 0.0079465 | 0.208 | 0.08 | 261 | 0 | 0.27 | 1 | 1 | cs | TRUE
33 | LV_6417-19_1_2_line_33 | NAYY 4x150 SE | 31 | 32 | 0.037502 | 0.208 | 0.08 | 261 | 0 | 0.27 | 1 | 1 | cs | TRUE
34 | LV_6417-19_1_2_line_34 | NAYY 4x150 SE | 32 | 33 | 0.027363 | 0.208 | 0.08 | 261 | 0 | 0.27 | 1 | 1 | cs | TRUE
35 | LV_6417-19_1_2_line_35 | NAYY 4x150 SE | 33 | 36 | 0.010017 | 0.208 | 0.08 | 261 | 0 | 0.27 | 1 | 1 | cs | TRUE
36 | LV_6417-19_1_2_line_36 | NAYY 4x150 SE | 34 | 35 | 0.020322 | 0.208 | 0.08 | 261 | 0 | 0.27 | 1 | 1 | cs | TRUE
37 | LV_6417-19_1_2_line_37 | NAYY 4x150 SE | 35 | 40 | 0.020579 | 0.208 | 0.08 | 261 | 0 | 0.27 | 1 | 1 | cs | TRUE
38 | LV_6417-19_1_2_line_38 | NAYY 4x150 SE | 36 | 68 | 0.0086232 | 0.208 | 0.08 | 261 | 0 | 0.27 | 1 | 1 | cs | TRUE
39 | LV_6417-19_1_2_line_39 | NAYY 4x150 SE | 37 | 38 | 0.22421 | 0.208 | 0.08 | 261 | 0 | 0.27 | 1 | 1 | cs | TRUE
40 | LV_6417-19_1_2_line_40 | NAYY 4x150 SE | 37 | 39 | 0.31377 | 0.208 | 0.08 | 261 | 0 | 0.27 | 1 | 1 | cs | TRUE
41 | LV_6417-19_1_2_line_41 | NAYY 4x150 SE | 38 | 72 | 0.02442 | 0.208 | 0.08 | 261 | 0 | 0.27 | 1 | 1 | cs | TRUE
42 | LV_6417-19_1_2_line_42 | NAYY 4x150 SE | 40 | 63 | 0.005172 | 0.208 | 0.08 | 261 | 0 | 0.27 | 1 | 1 | cs | TRUE
43 | LV_6417-19_1_2_line_43 | NAYY 4x150 SE | 40 | 70 | 0.008408 | 0.208 | 0.08 | 261 | 0 | 0.27 | 1 | 1 | cs | TRUE
44 | LV_6417-19_1_2_line_44 | NAYY 4x150 SE | 41 | 42 | 0.024475 | 0.208 | 0.08 | 261 | 0 | 0.27 | 1 | 1 | cs | TRUE
45 | LV_6417-19_1_2_line_45 | NAYY 4x150 SE | 41 | 43 | 0.026517 | 0.208 | 0.08 | 261 | 0 | 0.27 | 1 | 1 | cs | TRUE
46 | LV_6417-19_1_2_line_46 | NAYY 4x150 SE | 42 | 44 | 0.020147 | 0.208 | 0.08 | 261 | 0 | 0.27 | 1 | 1 | cs | TRUE
47 | LV_6417-19_1_2_line_47 | NAYY 4x150 SE | 43 | 45 | 0.016035 | 0.208 | 0.08 | 261 | 0 | 0.27 | 1 | 1 | cs | TRUE
48 | LV_6417-19_1_2_line_48 | NAYY 4x150 SE | 44 | 46 | 0.015322 | 0.208 | 0.08 | 261 | 0 | 0.27 | 1 | 1 | cs | TRUE
49 | LV_6417-19_1_2_line_49 | NAYY 4x150 SE | 44 | 47 | 0.02501 | 0.208 | 0.08 | 261 | 0 | 0.27 | 1 | 1 | cs | TRUE
50 | LV_6417-19_1_2_line_50 | NAYY 4x150 SE | 45 | 48 | 0.018313 | 0.208 | 0.08 | 261 | 0 | 0.27 | 1 | 1 | cs | TRUE
51 | LV_6417-19_1_2_line_51 | NAYY 4x150 SE | 46 | 49 | 0.0035257 | 0.208 | 0.08 | 261 | 0 | 0.27 | 1 | 1 | cs | TRUE
52 | LV_6417-19_1_2_line_52 | NAYY 4x150 SE | 47 | 50 | 0.029331 | 0.208 | 0.08 | 261 | 0 | 0.27 | 1 | 1 | cs | TRUE
53 | LV_6417-19_1_2_line_53 | NAYY 4x150 SE | 48 | 51 | 0.0086327 | 0.208 | 0.08 | 261 | 0 | 0.27 | 1 | 1 | cs | TRUE
54 | LV_6417-19_1_2_line_54 | NAYY 4x150 SE | 49 | 59 | 0.044856 | 0.208 | 0.08 | 261 | 0 | 0.27 | 1 | 1 | cs | TRUE
55 | LV_6417-19_1_2_line_55 | NAYY 4x150 SE | 50 | 62 | 0.010338 | 0.208 | 0.08 | 261 | 0 | 0.27 | 1 | 1 | cs | TRUE
56 | LV_6417-19_1_2_line_56 | NAYY 4x150 SE | 51 | 65 | 0.011187 | 0.208 | 0.08 | 261 | 0 | 0.27 | 1 | 1 | cs | TRUE
57 | LV_6417-19_1_2_line_57 | NAYY 4x150 SE | 52 | 53 | 0.13948 | 0.208 | 0.08 | 261 | 0 | 0.27 | 1 | 1 | cs | TRUE
58 | LV_6417-19_1_2_line_58 | NAYY 4x150 SE | 53 | 54 | 0.014517 | 0.208 | 0.08 | 261 | 0 | 0.27 | 1 | 1 | cs | TRUE
59 | LV_6417-19_1_2_line_59 | NAYY 4x150 SE | 53 | 55 | 0.028371 | 0.208 | 0.08 | 261 | 0 | 0.27 | 1 | 1 | cs | TRUE
60 | LV_6417-19_1_2_line_60 | NAYY 4x150 SE | 54 | 56 | 0.11887 | 0.208 | 0.08 | 261 | 0 | 0.27 | 1 | 1 | cs | TRUE
61 | LV_6417-19_1_2_line_61 | NAYY 4x150 SE | 55 | 57 | 0.019052 | 0.208 | 0.08 | 261 | 0 | 0.27 | 1 | 1 | cs | TRUE
62 | LV_6417-19_1_2_line_62 | NAYY 4x150 SE | 57 | 58 | 0.024583 | 0.208 | 0.08 | 261 | 0 | 0.27 | 1 | 1 | cs | TRUE
63 | LV_6417-19_1_2_line_63 | NAYY 4x150 SE | 58 | 67 | 0.011214 | 0.208 | 0.08 | 261 | 0 | 0.27 | 1 | 1 | cs | TRUE
64 | LV_6417-19_1_2_line_64 | NAYY 4x150 SE | 59 | 60 | 0.02512 | 0.208 | 0.08 | 261 | 0 | 0.27 | 1 | 1 | cs | TRUE
65 | LV_6417-19_1_2_line_65 | NAYY 4x150 SE | 60 | 61 | 0.034823 | 0.208 | 0.08 | 261 | 0 | 0.27 | 1 | 1 | cs | TRUE
66 | LV_6417-19_1_2_line_66 | NAYY 4x150 SE | 62 | 63 | 0.011479 | 0.208 | 0.08 | 261 | 0 | 0.27 | 1 | 1 | cs | TRUE
67 | LV_6417-19_1_2_line_67 | NAYY 4x150 SE | 63 | 64 | 0.0052522 | 0.208 | 0.08 | 261 | 0 | 0.27 | 1 | 1 | cs | TRUE
68 | LV_6417-19_1_2_line_68 | NAYY 4x150 SE | 65 | 66 | 0.0016561 | 0.208 | 0.08 | 261 | 0 | 0.27 | 1 | 1 | cs | TRUE
69 | LV_6417-19_1_2_line_69 | NAYY 4x150 SE | 66 | 67 | 0.014501 | 0.208 | 0.08 | 261 | 0 | 0.27 | 1 | 1 | cs | TRUE
70 | LV_6417-19_1_2_line_70 | NAYY 4x150 SE | 67 | 87 | 0.0066194 | 0.208 | 0.08 | 261 | 0 | 0.27 | 1 | 1 | cs | TRUE
71 | LV_6417-19_1_2_line_71 | NAYY 4x150 SE | 67 | 86 | 0.011165 | 0.208 | 0.08 | 261 | 0 | 0.27 | 1 | 1 | cs | TRUE
72 | LV_6417-19_1_2_line_72 | NAYY 4x150 SE | 68 | 69 | 0.010465 | 0.208 | 0.08 | 261 | 0 | 0.27 | 1 | 1 | cs | TRUE
73 | LV_6417-19_1_2_line_73 | NAYY 4x150 SE | 69 | 70 | 0.039179 | 0.208 | 0.08 | 261 | 0 | 0.27 | 1 | 1 | cs | TRUE
74 | LV_6417-19_1_2_line_74 | NAYY 4x150 SE | 70 | 71 | 0.022301 | 0.208 | 0.08 | 261 | 0 | 0.27 | 1 | 1 | cs | TRUE
75 | LV_6417-19_1_2_line_75 | NAYY 4x150 SE | 73 | 74 | 0.007995 | 0.208 | 0.08 | 261 | 0 | 0.27 | 1 | 1 | cs | TRUE
76 | LV_6417-19_1_2_line_76 | NAYY 4x150 SE | 73 | 75 | 0.024484 | 0.208 | 0.08 | 261 | 0 | 0.27 | 1 | 1 | cs | TRUE
77 | LV_6417-19_1_2_line_77 | NAYY 4x150 SE | 74 | 85 | 0.015989 | 0.208 | 0.08 | 261 | 0 | 0.27 | 1 | 1 | cs | TRUE
78 | LV_6417-19_1_2_line_78 | NAYY 4x150 SE | 74 | 78 | 0.00817 | 0.208 | 0.08 | 261 | 0 | 0.27 | 1 | 1 | cs | TRUE
79 | LV_6417-19_1_2_line_79 | NAYY 4x150 SE | 75 | 95 | 0.017769 | 0.208 | 0.08 | 261 | 0 | 0.27 | 1 | 1 | cs | TRUE
80 | LV_6417-19_1_2_line_80 | NAYY 4x150 SE | 75 | 81 | 0.025136 | 0.208 | 0.08 | 261 | 0 | 0.27 | 1 | 1 | cs | TRUE
81 | LV_6417-19_1_2_line_81 | NAYY 4x150 SE | 76 | 77 | 0.0097542 | 0.208 | 0.08 | 261 | 0 | 0.27 | 1 | 1 | cs | TRUE
82 | LV_6417-19_1_2_line_82 | NAYY 4x150 SE | 77 | 78 | 0.022296 | 0.208 | 0.08 | 261 | 0 | 0.27 | 1 | 1 | cs | TRUE
83 | LV_6417-19_1_2_line_83 | NAYY 4x150 SE | 78 | 82 | 0.017483 | 0.208 | 0.08 | 261 | 0 | 0.27 | 1 | 1 | cs | TRUE
84 | LV_6417-19_1_2_line_84 | NAYY 4x150 SE | 79 | 80 | 0.035791 | 0.208 | 0.08 | 261 | 0 | 0.27 | 1 | 1 | cs | TRUE
85 | LV_6417-19_1_2_line_85 | NAYY 4x150 SE | 79 | 81 | 0.020236 | 0.208 | 0.08 | 261 | 0 | 0.27 | 1 | 1 | cs | TRUE
86 | LV_6417-19_1_2_line_86 | NAYY 4x150 SE | 80 | 83 | 0.0083919 | 0.208 | 0.08 | 261 | 0 | 0.27 | 1 | 1 | cs | TRUE
87 | LV_6417-19_1_2_line_87 | NAYY 4x150 SE | 80 | 84 | 0.0071218 | 0.208 | 0.08 | 261 | 0 | 0.27 | 1 | 1 | cs | TRUE
88 | LV_6417-19_1_2_line_88 | NAYY 4x150 SE | 82 | 86 | 0.019224 | 0.208 | 0.08 | 261 | 0 | 0.27 | 1 | 1 | cs | TRUE
89 | LV_6417-19_1_2_line_89 | NAYY 4x150 SE | 83 | 98 | 0.012329 | 0.208 | 0.08 | 261 | 0 | 0.27 | 1 | 1 | cs | TRUE
90 | LV_6417-19_1_2_line_90 | NAYY 4x150 SE | 84 | 93 | 0.0076872 | 0.208 | 0.08 | 261 | 0 | 0.27 | 1 | 1 | cs | TRUE
91 | LV_6417-19_1_2_line_91 | NAYY 4x150 SE | 85 | 89 | 0.019792 | 0.208 | 0.08 | 261 | 0 | 0.27 | 1 | 1 | cs | TRUE
92 | LV_6417-19_1_2_line_92 | NAYY 4x150 SE | 87 | 88 | 0.0096002 | 0.208 | 0.08 | 261 | 0 | 0.27 | 1 | 1 | cs | TRUE
93 | LV_6417-19_1_2_line_93 | NAYY 4x150 SE | 90 | 91 | 0.099824 | 0.208 | 0.08 | 261 | 0 | 0.27 | 1 | 1 | cs | TRUE
94 | LV_6417-19_1_2_line_94 | NAYY 4x150 SE | 91 | 92 | 0.032012 | 0.208 | 0.08 | 261 | 0 | 0.27 | 1 | 1 | cs | TRUE
95 | LV_6417-19_1_2_line_95 | NAYY 4x150 SE | 92 | 93 | 0.029132 | 0.208 | 0.08 | 261 | 0 | 0.27 | 1 | 1 | cs | TRUE
96 | LV_6417-19_1_2_line_96 | NAYY 4x150 SE | 96 | 97 | 0.0026783 | 0.208 | 0.08 | 261 | 0 | 0.27 | 1 | 1 | cs | TRUE
97 | LV_6417-19_1_2_line_97 | NAYY 4x150 SE | 96 | 98 | 0.011213 | 0.208 | 0.08 | 261 | 0 | 0.27 | 1 | 1 | cs | TRUE

## trafo
| name | std_type | hv_bus | lv_bus | sn_mva | vn_hv_kv | vn_lv_kv | vk_percent | vkr_percent | pfe_kw | i0_percent | shift_degree | tap_side | tap_neutral | tap_min | tap_max | tap_step_percent | tap_step_degree | tap_pos | tap_phase_shifter | parallel | df | in_service
0 | LV_6417-19_1_2_trafo_93 | 0.25 MVA 20/0.4 kV | 99 | 47 | 0.25 | 20 | 0.4 | 6 | 1.44 | 0.8 | 0.32 | 150 | hv | 0 | -2 | 2 | 2.5 | 0 | 0 | FALSE | 1 | 1 | TRUE

## line_geodata
| x0 | y0 | x1 | y1 | x2 | y2 | x3 | y3 | x4 | y4 | x5 | y5 | x6 | y6 | x7 | y7 | x8 | y8 | x9 | y9 | x10 | y10
0 | 2547487.6599 | 1194465.3052 | 2547629.0955 | 1194864.042
1 | 2547629.0955 | 1194864.042 | 2547645.5672 | 1194892.8931
2 | 2547474.6787 | 1194434.5687 | 2547475.4066 | 1194445.4018 | 2547487.6599 | 1194465.3052
3 | 2547519.969 | 1194445.2986 | 2547513.4536 | 1194444.4221 | 2547502.4714 | 1194442.5287 | 2547489.9702 | 1194455.068 | 2547487.6599 | 1194465.3052
4 | 2547674.002 | 1194946.1714 | 2547672.0362 | 1194939.2547 | 2547645.5672 | 1194892.8931
5 | 2547401.272 | 1194388.0139 | 2547401.9007 | 1194388.3003
6 | 2547361.9015 | 1194363.2328 | 2547366.5571 | 1194368.3613 | 2547375.9399 | 1194375.516 | 2547387.8612 | 1194381.9034 | 2547401.272 | 1194388.0139
7 | 2547424.5058 | 1194401.3019 | 2547411.702 | 1194392.7661 | 2547401.9007 | 1194388.3003
8 | 2547361.9015 | 1194363.2328 | 2547365.676 | 1194356.5958 | 2547371.166 | 1194352.6451 | 2547406.2766 | 1194342.6633 | 2547406.3972 | 1194340.7834 | 2547402.8635 | 1194337.5794
9 | 2547361.9015 | 1194363.2328 | 2547341.7939 | 1194341.0754 | 2547333.3303 | 1194331.0221 | 2547327.4668 | 1194325.4596 | 2547316.6225 | 1194317.6397 | 2547310.3684 | 1194314.4487 | 2547303.6996 | 1194311.7505 | 2547303.222 | 1194311.6275
10 | 2547429.7066 | 1194405.3756 | 2547425.9059 | 1194402.2353 | 2547424.5058 | 1194401.3019
11 | 2547258.4447 | 1194307.7812 | 2547277.4515 | 1194307.9356 | 2547293.7628 | 1194309.1923 | 2547303.222 | 1194311.6275
12 | 2547435.84 | 1194410.4432 | 2547429.7066 | 1194405.3756
13 | 2547258.4447 | 1194307.7812 | 2547258.9086 | 1194296.4596 | 2547256.5293 | 1194288.5119
14 | 2547435.84 | 1194410.4432 | 2547450.2164 | 1194422.3215 | 2547455.3684 | 1194425.1329
15 | 2547256.5293 | 1194288.5119 | 2547253.6848 | 1194279.0105
16 | 2547505.0971 | 1194425.5333 | 2547487.4102 | 1194409.9246
17 | 2547519.969 | 1194445.2986 | 2547515.8321 | 1194435.007 | 2547505.0971 | 1194425.5333
18 | 2547519.969 | 1194445.2986 | 2547525.8249 | 1194431.8395 | 2547529.5675 | 1194415.4863 | 2547529.8551 | 1194400.5419 | 2547525.7006 | 1194385.6478
19 | 2547518.0594 | 1194376.1811 | 2547525.7006 | 1194385.6478
20 | 2547518.0594 | 1194376.1811 | 2547517.7883 | 1194375.8451 | 2547515.1764 | 1194372.5996 | 2547492.2881 | 1194352.9702
21 | 2547474.6787 | 1194434.5687 | 2547470.5156 | 1194432.6839
22 | 2547470.5156 | 1194432.6839 | 2547462.8276 | 1194429.2033 | 2547462.3439 | 1194428.9393
23 | 2547476.5641 | 1194339.4851 | 2547492.2881 | 1194352.9702
24 | 2547700.2882 | 1194977.3175 | 2547707.6028 | 1194986.3938
25 | 2547700.2882 | 1194977.3175 | 2547692.0752 | 1194967.8619 | 2547683.8288 | 1194960.6857 | 2547682.2526 | 1194959.214
26 | 2547676.2818 | 1194954.1926 | 2547678.1899 | 1194955.421 | 2547682.2526 | 1194959.214
27 | 2547676.2818 | 1194954.1926 | 2547674.002 | 1194946.1714
28 | 2547662.3815 | 1194994.7708 | 2547668.7007 | 1194981.1632 | 2547671.6468 | 1194973.0439 | 2547674.5421 | 1194962.6015 | 2547676.2818 | 1194954.1926
29 | 2547662.3815 | 1194994.7708 | 2547638.2892 | 1194998.3286 | 2547622.1587 | 1195000.0822 | 2547612.5107 | 1194999.889 | 2547603.9392 | 1194997.3517 | 2547594.2855 | 1194997.3809 | 2547585.8834 | 1195001.1123 | 2547578.7141 | 1195006.3894 | 2547565.7205 | 1195015.2913
30 | 2547565.7205 | 1195015.2913 | 2547565.3991 | 1195015.5115
31 | 2547565.3991 | 1195015.5115 | 2547565.3991 | 1195015.5115 | 2547557.4248 | 1195024.6193
32 | 2547462.3439 | 1194428.9393 | 2547455.3684 | 1194425.1329
33 | 2547243.1799 | 1194243.0238 | 2547243.9046 | 1194246.5639 | 2547249.737 | 1194265.8233 | 2547253.6848 | 1194279.0105
34 | 2547243.1799 | 1194243.0238 | 2547235.5977 | 1194242.1904 | 2547228.44 | 1194242.8318 | 2547222.4625 | 1194243.3516 | 2547217.2848 | 1194242.1078 | 2547216.4295 | 1194241.2327
35 | 2547209.468 | 1194234.5726 | 2547212.535 | 1194235.8351 | 2547214.6778 | 1194239.4404 | 2547216.4295 | 1194241.2327
36 | 2547203.7984 | 1194286.6394 | 2547196.5182 | 1194283.3704 | 2547184.6812 | 1194279.8784
37 | 2547164.6756 | 1194276.0035 | 2547171.236 | 1194275.9121 | 2547184.6812 | 1194279.8784
38 | 2547209.468 | 1194234.5726 | 2547209.468 | 1194234.5726 | 2547205.7073 | 1194234.139 | 2547201.3573 | 1194236.2554
39 | 2547339.7528 | 1194146.0829 | 2547344.0312 | 1194174.9504 | 2547346.8753 | 1194198.4386 | 2547351.8927 | 1194216.9271 | 2547362.0618 | 1194237.16 | 2547374.2733 | 1194253.0946 | 2547389.2194 | 1194264.5805 | 2547409.6442 | 1194282.0882 | 2547434.3 | 1194303.2386 | 2547458.0275 | 1194323.5878
40 | 2547339.7528 | 1194146.0829 | 2547599.4654 | 1193970.0201
41 | 2547458.0275 | 1194323.5878 | 2547476.5641 | 1194339.4851
42 | 2547159.5461 | 1194276.7716 | 2547164.6756 | 1194276.0035
43 | 2547164.6756 | 1194276.0035 | 2547164.1288 | 1194267.6147
44 | 2547139.2758 | 1194327.6977 | 2547161.5164 | 1194335.7542 | 2547162.3034 | 1194335.9866
45 | 2547139.2758 | 1194327.6977 | 2547129.4917 | 1194324.1534 | 2547114.8429 | 1194317.4467
46 | 2547181.6259 | 1194341.6908 | 2547162.3034 | 1194335.9866
47 | 2547114.8429 | 1194317.4467 | 2547100.263 | 1194310.7715
48 | 2547181.6259 | 1194341.6908 | 2547184.2757 | 1194348.3377 | 2547187.5384 | 1194355.8239
49 | 2547181.6259 | 1194341.6908 | 2547174.9937 | 1194325.0622 | 2547170.3152 | 1194319.7117
50 | 2547088.3016 | 1194296.9048 | 2547100.263 | 1194310.7715 | 2547100.263 | 1194310.7715
51 | 2547188.947 | 1194359.0559 | 2547187.5384 | 1194355.8239
52 | 2547170.3152 | 1194319.7117 | 2547153.646 | 1194300.6485 | 2547152.7791 | 1194296.7358
53 | 2547083.8054 | 1194289.5831 | 2547086.7963 | 1194295.1597 | 2547088.3016 | 1194296.9048
54 | 2547188.947 | 1194359.0559 | 2547193.4464 | 1194369.3796 | 2547193.6134 | 1194381.3627 | 2547187.4513 | 1194395.4475 | 2547183.3215 | 1194400.1203
55 | 2547154.5554 | 1194287.1093 | 2547151.8759 | 1194292.6596 | 2547152.7791 | 1194296.7358
56 | 2547083.8054 | 1194289.5831 | 2547078.5205 | 1194279.7235
57 | 2547019.7051 | 1194203.2694 | 2546999.2094 | 1194187.3868 | 2546991.9997 | 1194177.8898 | 2546988.3134 | 1194164.4038 | 2546986.6826 | 1194149.8211 | 2546982.5101 | 1194143.3656 | 2546972.6441 | 1194137.6723 | 2546938.4427 | 1194120.5665 | 2546934.5389 | 1194118.6223 | 2546925.5904 | 1194114.1437 | 2546924.4523 | 1194113.5508
58 | 2547019.7051 | 1194203.2694 | 2547015.5696 | 1194207.842 | 2547010.1769 | 1194214.2191
59 | 2547019.7051 | 1194203.2694 | 2547042.0355 | 1194220.7695
60 | 2546955.455 | 1194316.2862 | 2546954.1114 | 1194304.8984 | 2546960.0624 | 1194291.9826 | 2546968.6375 | 1194273.3515 | 2546982.8703 | 1194246.5098 | 2547010.1769 | 1194214.2191
61 | 2547057.0312 | 1194232.5215 | 2547042.0355 | 1194220.7695
62 | 2547057.0312 | 1194232.5215 | 2547060.1018 | 1194241.9107 | 2547066.1999 | 1194255.2915
63 | 2547070.8502 | 1194265.4954 | 2547066.1999 | 1194255.2915
64 | 2547166.6882 | 1194418.9445 | 2547170.7548 | 1194414.3392 | 2547183.3215 | 1194400.1203
65 | 2547166.6882 | 1194418.9445 | 2547148.2041 | 1194407.2126 | 2547138.1151 | 1194399.1264
66 | 2547159.5461 | 1194276.7716 | 2547154.5554 | 1194287.1093
67 | 2547159.5461 | 1194276.7716 | 2547154.3988 | 1194275.727
68 | 2547077.7381 | 1194278.2638 | 2547078.5205 | 1194279.7235
69 | 2547070.8502 | 1194265.4954 | 2547077.7381 | 1194278.2638
70 | 2547070.8502 | 1194265.4954 | 2547065.347 | 1194269.1739
71 | 2547070.8502 | 1194265.4954 | 2547081.535 | 1194262.1543
72 | 2547201.3573 | 1194236.2554 | 2547195.6533 | 1194239.0307 | 2547193.0107 | 1194242.1931
73 | 2547164.1288 | 1194267.6147 | 2547166.0331 | 1194263.2176 | 2547169.615 | 1194259.8062 | 2547189.8319 | 1194245.9972 | 2547193.0107 | 1194242.1931
74 | 2547164.1288 | 1194267.6147 | 2547158.4312 | 1194261.017 | 2547151.0751 | 1194249.5756
75 | 2547121.2644 | 1194244.5034 | 2547113.2593 | 1194244.9634
76 | 2547130.4135 | 1194221.7872 | 2547121.2644 | 1194244.5034
77 | 2547113.2593 | 1194244.9634 | 2547113.6568 | 1194253.7093 | 2547115.5438 | 1194259.3958 | 2547116.0989 | 1194260.5078
78 | 2547105.079 | 1194245.4362 | 2547113.2593 | 1194244.9634
79 | 2547130.4135 | 1194221.7872 | 2547137.0501 | 1194205.3037
80 | 2547130.4135 | 1194221.7872 | 2547105.7631 | 1194216.8695
81 | 2547083.7677 | 1194238.9436 | 2547085.6909 | 1194229.3809
82 | 2547083.7677 | 1194238.9436 | 2547094.451 | 1194243.1624 | 2547105.079 | 1194245.4362
83 | 2547105.079 | 1194245.4362 | 2547104.6363 | 1194253.0889 | 2547102.8568 | 1194256.9513 | 2547098.4764 | 1194260.3827
84 | 2547109.5459 | 1194162.1939 | 2547113.3333 | 1194191.4213 | 2547111.5352 | 1194197.474
85 | 2547111.5352 | 1194197.474 | 2547105.7631 | 1194216.8695
86 | 2547109.5459 | 1194162.1939 | 2547117.9374 | 1194162.2685
87 | 2547109.5459 | 1194162.1939 | 2547102.4461 | 1194161.6342
88 | 2547081.535 | 1194262.1543 | 2547085.3985 | 1194260.4191 | 2547093.9569 | 1194263.923 | 2547098.4764 | 1194260.3827
89 | 2547117.9374 | 1194162.2685 | 2547130.2662 | 1194162.3782
90 | 2547102.4461 | 1194161.6342 | 2547100.8721 | 1194154.1099
91 | 2547124.9385 | 1194278.2161 | 2547116.0989 | 1194260.5078
92 | 2547057.3657 | 1194274.509 | 2547065.347 | 1194269.1739
93 | 2547054.065 | 1194000.5396 | 2547070.333 | 1194040.5503 | 2547076.0437 | 1194053.7405 | 2547086.4989 | 1194094.6859
94 | 2547086.4989 | 1194094.6859 | 2547089.5994 | 1194106.8282 | 2547094.2666 | 1194125.7413
95 | 2547100.8721 | 1194154.1099 | 2547098.674 | 1194143.6019 | 2547094.2666 | 1194125.7413
96 | 2547141.4789 | 1194162.4779 | 2547141.0175 | 1194159.8396
97 | 2547141.4789 | 1194162.4779 | 2547130.2662 | 1194162.3782

## bus_geodata
| x | y | coords
0 | 2547629.0955 | 1194864.042
1 | 2547487.6599 | 1194465.3052
2 | 2547645.5672 | 1194892.8931
3 | 2547401.272 | 1194388.0139
4 | 2547401.9007 | 1194388.3003
5 | 2547361.9015 | 1194363.2328
6 | 2547424.5058 | 1194401.3019
7 | 2547402.8635 | 1194337.5794
8 | 2547303.222 | 1194311.6275
9 | 2547429.7066 | 1194405.3756
10 | 2547258.4447 | 1194307.7812
11 | 2547435.84 | 1194410.4432
12 | 2547256.5293 | 1194288.5119
13 | 2547505.0971 | 1194425.5333
14 | 2547487.4102 | 1194409.9246
15 | 2547519.969 | 1194445.2986
16 | 2547525.7006 | 1194385.6478
17 | 2547518.0594 | 1194376.1811
18 | 2547474.6787 | 1194434.5687
19 | 2547470.5156 | 1194432.6839
20 | 2547492.2881 | 1194352.9702
21 | 2547707.6028 | 1194986.3938
22 | 2547700.2882 | 1194977.3175
23 | 2547682.2526 | 1194959.214
24 | 2547676.2818 | 1194954.1926
25 | 2547674.002 | 1194946.1714
26 | 2547662.3815 | 1194994.7708
27 | 2547565.7205 | 1195015.2913
28 | 2547565.3991 | 1195015.5115
29 | 2547557.4248 | 1195024.6193
30 | 2547462.3439 | 1194428.9393
31 | 2547253.6848 | 1194279.0105
32 | 2547243.1799 | 1194243.0238
33 | 2547216.4295 | 1194241.2327
34 | 2547203.7984 | 1194286.6394
35 | 2547184.6812 | 1194279.8784
36 | 2547209.468 | 1194234.5726
37 | 2547339.7528 | 1194146.0829
38 | 2547458.0275 | 1194323.5878
39 | 2547599.4654 | 1193970.0201
40 | 2547164.6756 | 1194276.0035
41 | 2547139.2758 | 1194327.6977
42 | 2547162.3034 | 1194335.9866
43 | 2547114.8429 | 1194317.4467
44 | 2547181.6259 | 1194341.6908
45 | 2547100.263 | 1194310.7715
46 | 2547187.5384 | 1194355.8239
47 | 2547170.3152 | 1194319.7117
48 | 2547088.3016 | 1194296.9048
49 | 2547188.947 | 1194359.0559
50 | 2547152.7791 | 1194296.7358
51 | 2547083.8054 | 1194289.5831
52 | 2546924.4523 | 1194113.5508
53 | 2547019.7051 | 1194203.2694
54 | 2547010.1769 | 1194214.2191
55 | 2547042.0355 | 1194220.7695
56 | 2546955.455 | 1194316.2862
57 | 2547057.0312 | 1194232.5215
58 | 2547066.1999 | 1194255.2915
59 | 2547183.3215 | 1194400.1203
60 | 2547166.6882 | 1194418.9445
61 | 2547138.1151 | 1194399.1264
62 | 2547154.5554 | 1194287.1093
63 | 2547159.5461 | 1194276.7716
64 | 2547154.3988 | 1194275.727
65 | 2547078.5205 | 1194279.7235
66 | 2547077.7381 | 1194278.2638
67 | 2547070.8502 | 1194265.4954
68 | 2547201.3573 | 1194236.2554
69 | 2547193.0107 | 1194242.1931
70 | 2547164.1288 | 1194267.6147
71 | 2547151.0751 | 1194249.5756
72 | 2547476.5641 | 1194339.4851
73 | 2547121.2644 | 1194244.5034
74 | 2547113.2593 | 1194244.9634
75 | 2547130.4135 | 1194221.7872
76 | 2547085.6909 | 1194229.3809
77 | 2547083.7677 | 1194238.9436
78 | 2547105.079 | 1194245.4362
79 | 2547111.5352 | 1194197.474
80 | 2547109.5459 | 1194162.1939
81 | 2547105.763 | 1194216.8695
82 | 2547098.4764 | 1194260.3827
83 | 2547117.9374 | 1194162.2685
84 | 2547102.4461 | 1194161.6342
85 | 2547116.0989 | 1194260.5078
86 | 2547081.535 | 1194262.1543
87 | 2547065.347 | 1194269.1739
88 | 2547057.3657 | 1194274.509
89 | 2547124.9385 | 1194278.2161
90 | 2547054.065 | 1194000.5396
91 | 2547086.4989 | 1194094.6859
92 | 2547094.2666 | 1194125.7413
93 | 2547100.8721 | 1194154.1099
94 | 2547455.3684 | 1194425.1329
95 | 2547137.0501 | 1194205.3037
96 | 2547141.4789 | 1194162.4779
97 | 2547141.0175 | 1194159.8396
98 | 2547130.2662 | 1194162.3782
99 | 2547181.6259 | 1194341.6908

## line_std_types
| c_nf_per_km | r_ohm_per_km | x_ohm_per_km | max_i_ka | type | q_mm2 | alpha | voltage_rating
NAYY 4x50 SE | 210 | 0.642 | 0.083 | 0.142 | cs | 50 | 0.00403 | LV
NAYY 4x120 SE | 264 | 0.225 | 0.08 | 0.242 | cs | 120 | 0.00403 | LV
NAYY 4x150 SE | 261 | 0.208 | 0.08 | 0.27 | cs | 150 | 0.00403 | LV
NA2XS2Y 1x95 RM/25 12/20 kV | 216 | 0.313 | 0.132 | 0.252 | cs | 95 | 0.00403 | MV
NA2XS2Y 1x185 RM/25 12/20 kV | 273 | 0.161 | 0.117 | 0.362 | cs | 185 | 0.00403 | MV
NA2XS2Y 1x240 RM/25 12/20 kV | 304 | 0.122 | 0.112 | 0.421 | cs | 240 | 0.00403 | MV
NA2XS2Y 1x95 RM/25 6/10 kV | 315 | 0.313 | 0.123 | 0.249 | cs | 95 | 0.00403 | MV
NA2XS2Y 1x185 RM/25 6/10 kV | 406 | 0.161 | 0.11 | 0.358 | cs | 185 | 0.00403 | MV
NA2XS2Y 1x240 RM/25 6/10 kV | 456 | 0.122 | 0.105 | 0.416 | cs | 240 | 0.00403 | MV
NA2XS2Y 1x150 RM/25 12/20 kV | 250 | 0.206 | 0.116 | 0.319 | cs | 150 | 0.00403 | MV
NA2XS2Y 1x120 RM/25 12/20 kV | 230 | 0.253 | 0.119 | 0.283 | cs | 120 | 0.00403 | MV
NA2XS2Y 1x70 RM/25 12/20 kV | 190 | 0.443 | 0.132 | 0.22 | cs | 70 | 0.00403 | MV
NA2XS2Y 1x150 RM/25 6/10 kV | 360 | 0.206 | 0.11 | 0.315 | cs | 150 | 0.00403 | MV
NA2XS2Y 1x120 RM/25 6/10 kV | 340 | 0.253 | 0.113 | 0.28 | cs | 120 | 0.00403 | MV
NA2XS2Y 1x70 RM/25 6/10 kV | 280 | 0.443 | 0.123 | 0.217 | cs | 70 | 0.00403 | MV
N2XS(FL)2Y 1x120 RM/35 64/110 kV | 112 | 0.153 | 0.166 | 0.366 | cs | 120 | 0.00393 | HV
N2XS(FL)2Y 1x185 RM/35 64/110 kV | 125 | 0.099 | 0.156 | 0.457 | cs | 185 | 0.00393 | HV
N2XS(FL)2Y 1x240 RM/35 64/110 kV | 135 | 0.075 | 0.149 | 0.526 | cs | 240 | 0.00393 | HV
N2XS(FL)2Y 1x300 RM/35 64/110 kV | 144 | 0.06 | 0.144 | 0.588 | cs | 300 | 0.00393 | HV
15-AL1/3-ST1A 0.4 | 11 | 1.8769 | 0.35 | 0.105 | ol | 16 | 0.00403 | LV
24-AL1/4-ST1A 0.4 | 11.25 | 1.2012 | 0.335 | 0.14 | ol | 24 | 0.00403 | LV
48-AL1/8-ST1A 0.4 | 12.2 | 0.5939 | 0.3 | 0.21 | ol | 48 | 0.00403 | LV
94-AL1/15-ST1A 0.4 | 13.2 | 0.306 | 0.29 | 0.35 | ol | 94 | 0.00403 | LV
34-AL1/6-ST1A 10.0 | 9.7 | 0.8342 | 0.36 | 0.17 | ol | 34 | 0.00403 | MV
48-AL1/8-ST1A 10.0 | 10.1 | 0.5939 | 0.35 | 0.21 | ol | 48 | 0.00403 | MV
70-AL1/11-ST1A 10.0 | 10.4 | 0.4132 | 0.339 | 0.29 | ol | 70 | 0.00403 | MV
94-AL1/15-ST1A 10.0 | 10.75 | 0.306 | 0.33 | 0.35 | ol | 94 | 0.00403 | MV
122-AL1/20-ST1A 10.0 | 11.1 | 0.2376 | 0.323 | 0.41 | ol | 122 | 0.00403 | MV
149-AL1/24-ST1A 10.0 | 11.25 | 0.194 | 0.315 | 0.47 | ol | 149 | 0.00403 | MV
34-AL1/6-ST1A 20.0 | 9.15 | 0.8342 | 0.382 | 0.17 | ol | 34 | 0.00403 | MV
48-AL1/8-ST1A 20.0 | 9.5 | 0.5939 | 0.372 | 0.21 | ol | 48 | 0.00403 | MV
70-AL1/11-ST1A 20.0 | 9.7 | 0.4132 | 0.36 | 0.29 | ol | 70 | 0.00403 | MV
94-AL1/15-ST1A 20.0 | 10 | 0.306 | 0.35 | 0.35 | ol | 94 | 0.00403 | MV
122-AL1/20-ST1A 20.0 | 10.3 | 0.2376 | 0.344 | 0.41 | ol | 122 | 0.00403 | MV
149-AL1/24-ST1A 20.0 | 10.5 | 0.194 | 0.337 | 0.47 | ol | 149 | 0.00403 | MV
184-AL1/30-ST1A 20.0 | 10.75 | 0.1571 | 0.33 | 0.535 | ol | 184 | 0.00403 | MV
243-AL1/39-ST1A 20.0 | 11 | 0.1188 | 0.32 | 0.645 | ol | 243 | 0.00403 | MV
48-AL1/8-ST1A 110.0 | 8 | 0.5939 | 0.46 | 0.21 | ol | 48 | 0.00403 | HV
70-AL1/11-ST1A 110.0 | 8.4 | 0.4132 | 0.45 | 0.29 | ol | 70 | 0.00403 | HV
94-AL1/15-ST1A 110.0 | 8.65 | 0.306 | 0.44 | 0.35 | ol | 94 | 0.00403 | HV
122-AL1/20-ST1A 110.0 | 8.5 | 0.2376 | 0.43 | 0.41 | ol | 122 | 0.00403 | HV
149-AL1/24-ST1A 110.0 | 8.75 | 0.194 | 0.41 | 0.47 | ol | 149 | 0.00403 | HV
184-AL1/30-ST1A 110.0 | 8.8 | 0.1571 | 0.4 | 0.535 | ol | 184 | 0.00403 | HV
243-AL1/39-ST1A 110.0 | 9 | 0.1188 | 0.39 | 0.645 | ol | 243 | 0.00403 | HV
305-AL1/39-ST1A 110.0 | 9.2 | 0.0949 | 0.38 | 0.74 | ol | 305 | 0.00403 | HV
490-AL1/64-ST1A 110.0 | 9.75 | 0.059 | 0.37 | 0.96 | ol | 490 | 0.00403 | HV
679-AL1/86-ST1A 110.0 | 9.95 | 0.042 | 0.36 | 1.15 | ol | 679 | 0.00403 | HV
490-AL1/64-ST1A 220.0 | 10 | 0.059 | 0.285 | 0.96 | ol | 490 | 0.00403 | HV
679-AL1/86-ST1A 220.0 | 11.7 | 0.042 | 0.275 | 1.15 | ol | 679 | 0.00403 | HV
490-AL1/64-ST1A 380.0 | 11 | 0.059 | 0.253 | 0.96 | ol | 490 | 0.00403 | HV
679-AL1/86-ST1A 380.0 | 14.6 | 0.042 | 0.25 | 1.15 | ol | 679 | 0.00403 | HV

## trafo_std_types
| i0_percent | pfe_kw | vkr_percent | sn_mva | vn_lv_kv | vn_hv_kv | vk_percent | shift_degree | vector_group | tap_side | tap_neutral | tap_min | tap_max | tap_step_degree | tap_step_percent | tap_phase_shifter
160 MVA 380/110 kV | 0.06 | 60 | 0.25 | 160 | 110 | 380 | 12.2 | 0 | Yy0 | hv | 0 | -9 | 9 | 0 | 1.5 | FALSE
100 MVA 220/110 kV | 0.06 | 55 | 0.26 | 100 | 110 | 220 | 12 | 0 | Yy0 | hv | 0 | -9 | 9 | 0 | 1.5 | FALSE
63 MVA 110/20 kV | 0.04 | 22 | 0.32 | 63 | 20 | 110 | 18 | 150 | YNd5 | hv | 0 | -9 | 9 | 0 | 1.5 | FALSE
40 MVA 110/20 kV | 0.05 | 18 | 0.34 | 40 | 20 | 110 | 16.2 | 150 | YNd5 | hv | 0 | -9 | 9 | 0 | 1.5 | FALSE
25 MVA 110/20 kV | 0.07 | 14 | 0.41 | 25 | 20 | 110 | 12 | 150 | YNd5 | hv | 0 | -9 | 9 | 0 | 1.5 | FALSE
63 MVA 110/10 kV | 0.04 | 22 | 0.32 | 63 | 10 | 110 | 18 | 150 | YNd5 | hv | 0 | -9 | 9 | 0 | 1.5 | FALSE
40 MVA 110/10 kV | 0.05 | 18 | 0.34 | 40 | 10 | 110 | 16.2 | 150 | YNd5 | hv | 0 | -9 | 9 | 0 | 1.5 | FALSE
25 MVA 110/10 kV | 0.07 | 14 | 0.41 | 25 | 10 | 110 | 12 | 150 | YNd5 | hv | 0 | -9 | 9 | 0 | 1.5 | FALSE
0.25 MVA 20/0.4 kV | 0.32 | 0.8 | 1.44 | 0.25 | 0.4 | 20 | 6 | 150 | Yzn5 | hv | 0 | -2 | 2 | 0 | 2.5 | FALSE
0.4 MVA 20/0.4 kV | 0.3375 | 1.35 | 1.425 | 0.4 | 0.4 | 20 | 6 | 150 | Dyn5 | hv | 0 | -2 | 2 | 0 | 2.5 | FALSE
0.63 MVA 20/0.4 kV | 0.2619 | 1.65 | 1.206 | 0.63 | 0.4 | 20 | 6 | 150 | Dyn5 | hv | 0 | -2 | 2 | 0 | 2.5 | FALSE
0.25 MVA 10/0.4 kV | 0.24 | 0.6 | 1.2 | 0.25 | 0.4 | 10 | 4 | 150 | Dyn5 | hv | 0 | -2 | 2 | 0 | 2.5 | FALSE
0.4 MVA 10/0.4 kV | 0.2375 | 0.95 | 1.325 | 0.4 | 0.4 | 10 | 4 | 150 | Dyn5 | hv | 0 | -2 | 2 | 0 | 2.5 | FALSE
0.63 MVA 10/0.4 kV | 0.1873 | 1.18 | 1.0794 | 0.63 | 0.4 | 10 | 4 | 150 | Dyn5 | hv | 0 | -2 | 2 | 0 | 2.5 | FALSE

## trafo3w_std_types
| sn_hv_mva | sn_mv_mva | sn_lv_mva | vn_hv_kv | vn_mv_kv | vn_lv_kv | vk_hv_percent | vk_mv_percent | vk_lv_percent | vkr_hv_percent | vkr_mv_percent | vkr_lv_percent | pfe_kw | i0_percent | shift_mv_degree | shift_lv_degree | vector_group | tap_side | tap_neutral | tap_min | tap_max | tap_step_percent
63/25/38 MVA 110/20/10 kV | 63 | 25 | 38 | 110 | 20 | 10 | 10.4 | 10.4 | 10.4 | 0.28 | 0.32 | 0.35 | 35 | 0.89 | 0 | 0 | YN0yn0yn0 | hv | 0 | -10 | 10 | 1.2
63/25/38 MVA 110/10/10 kV | 63 | 25 | 38 | 110 | 10 | 10 | 10.4 | 10.4 | 10.4 | 0.28 | 0.32 | 0.35 | 35 | 0.89 | 0 | 0 | YN0yn0yn0 | hv | 0 | -10 | 10 | 1.2

## fuse_std_types
| fuse_type | i_rated_a | t_avg | t_min | t_total | x_avg | x_min | x_total
HV 100A | HV 100A | 100 | 0 | [10.0, 3.64, 0.854, 0.281, 0.1, 0.0531, 0.022, 0.01] | [10.0, 4.267, 1.21, 0.403, 0.1, 0.058, 0.022, 0.01] | 0 | [300.0, 350.0, 450.0, 550.0, 700.0, 850.0, 1200.0, 1752.0] | [600.0, 700.0, 900.0, 1150.0, 1665.0, 2000.0, 3000.0, 4313.0]
HV 10A | HV 10A | 10 | 0 | [10.0, 1675.0, 0.344, 0.156, 0.1, 0.0417, 0.0171, 0.01] | [10.0, 1.3, 0.3, 0.155, 0.1, 0.0555, 0.023, 0.01] | 0 | [30.0, 32.0, 35.0, 37.0, 39.0, 50.0, 70.0, 88.0] | [60.0, 70.0, 80.0, 87.0, 94.0, 110.0, 150.0, 216.0]
HV 125A | HV 125A | 125 | 0 | [10.0, 1.82, 0.344, 0.1, 0.0467, 0.0269, 0.01] | [10.0, 2.478, 0.426, 0.1, 0.0427, 0.0211, 0.01] | 0 | [375.0, 500.0, 700.0, 925.0, 1200.0, 1500.0, 2341.0] | [750.0, 1000.0, 1500.0, 2200.0, 3000.0, 4000.0, 5765.0]
HV 160A | HV 160A | 160 | 0 | [10.0, 4.15, 1.03, 0.198, 0.1, 0.051, 0.0172, 0.01] | [10.0, 2.3, 0.734, 0.274, 0.1, 0.046, 0.0177, 0.01] | 0 | [480.0, 550.0, 700.0, 1000.0, 1260.0, 1600.0, 2500.0, 3227.0] | [960.0, 1300.0, 1700.0, 2200.0, 2996.0, 4000.0, 6000.0, 7946.0]
HV 16A | HV 16A | 16 | 0 | [10.0, 0.352, 0.164, 0.1, 0.0649, 0.0342, 0.01] | [10.0, 2.34, 0.722, 0.181, 0.1, 0.055, 0.0296, 0.01] | 0 | [48.0, 60.0, 65.0, 71.0, 80.0, 100.0, 162.0] | [96.0, 110.0, 125.0, 150.0, 168.0, 200.0, 250.0, 398.0]
HV 200A | HV 200A | 200 | 0 | [10.0, 4.267, 1.21, 0.403, 0.1, 0.058, 0.022, 0.01] | [10.0, 3.73, 1.654, 0.328, 0.1, 0.0531, 0.019, 0.01] | 0 | [600.0, 700.0, 900.0, 1150.0, 1665.0, 2000.0, 3000.0, 4313.0] | [1200.0, 1500.0, 1800.0, 2700.0, 3960.0, 5000.0, 7500.0, 10620.0]
HV 20A | HV 20A | 20 | 0 | [10.0, 1.3, 0.3, 0.155, 0.1, 0.0555, 0.023, 0.01] | [10.0, 1.3, 0.161, 0.1, 0.0611, 0.0399, 0.0141, 0.01] | 0 | [60.0, 70.0, 80.0, 87.0, 94.0, 110.0, 150.0, 216.0] | [120.0, 150.0, 200.0, 223.0, 260.0, 300.0, 450.0, 532.0]
HV 25A | HV 25A | 25 | 0 | [10.0, 2.512, 0.833, 0.299, 0.1, 0.0372, 0.0223, 0.01] | [10.0, 3.125, 0.597, 0.198, 0.1, 0.0378, 0.022, 0.01] | 0 | [75.0, 82.0, 90.0, 100.0, 124.0, 170.0, 200.0, 289.0] | [150.0, 170.0, 210.0, 250.0, 294.0, 400.0, 500.0, 711.0]
HV 31.5A | HV 31.5A | 31.5 | 0 | [10.0, 2.34, 0.722, 0.181, 0.1, 0.055, 0.0296, 0.01] | [10.0, 2.84, 0.368, 0.164, 0.1, 0.0621, 0.0378, 0.0195, 0.01] | 0 | [95.0, 110.0, 125.0, 150.0, 165.0, 200.0, 250.0, 390.0] | [189.0, 220.0, 300.0, 350.0, 393.0, 450.0, 530.0, 700.0, 960.0]
HV 40A | HV 40A | 40 | 0 | [10.0, 1.3, 0.161, 0.1, 0.0611, 0.0399, 0.0141, 0.01] | [10.0, 2.05, 0.369, 0.198, 0.1, 0.051, 0.0298, 0.01] | 0 | [120.0, 150.0, 200.0, 223.0, 260.0, 300.0, 450.0, 532.0] | [240.0, 300.0, 400.0, 450.0, 530.0, 650.0, 800.0, 1311.0]
HV 50A | HV 50A | 50 | 0 | [10.0, 3.215, 0.597, 0.198, 0.1, 0.0378, 0.022, 0.01] | [10.0, 3.64, 0.854, 0.281, 0.1, 0.0531, 0.022, 0.01] | 0 | [150.0, 170.0, 210.0, 250.0, 294.0, 400.0, 500.0, 711.0] | [300.0, 350.0, 450.0, 550.0, 700.0, 850.0, 1200.0, 1752.0]
HV 6.3A | HV 6.3A | 6.3 | 0 | [10.0, 1.39, 0.344, 0.168, 0.1, 0.056, 0.0263, 0.01] | [10.0, 1.711, 0.516, 0.198, 0.1, 0.0634, 0.0303, 0.01] | 0 | [19.0, 19.5, 20.4, 20.8, 22.0, 25.0, 32.0, 48.0] | [38.0, 40.0, 43.0, 48.0, 53.0, 60.0, 75.0, 118.0]
HV 63A | HV 63A | 63 | 0 | [10.0, 2.84, 0.368, 0.164, 0.1, 0.0621, 0.0378, 0.0195, 0.01] | [10.0, 1.82, 0.344, 0.1, 0.0467, 0.0269, 0.01] | 0 | [189.0, 220.0, 300.0, 350.0, 393.0, 450.0, 530.0, 700.0, 961.0] | [378.0, 500.0, 700.0, 934.0, 1200.0, 1500.0, 2366.0]
HV 80A | HV 80A | 80 | 0 | [10.0, 2.05, 0.369, 0.198, 0.1, 0.051, 0.0298, 0.01] | [10.0, 4.15, 1.03, 0.198, 0.1, 0.051, 0.0172, 0.01] | 0 | [240.0, 300.0, 400.0, 450.0, 530.0, 650.0, 800.0, 1311.0] | [480.0, 550.0, 700.0, 1000.0, 1260.0, 1600.0, 2500.0, 3227.0]
Siemens NH-1-100 | Siemens NH-1-100 | 100 | [5400.0, 2000.0, 400.0, 20.0, 1.0, 0.2, 0.012, 0.004] | 0 | 0 | [150.0, 190.0, 250.0, 430.0, 900.0, 1250.0, 2700.0, 3600.0] | 0 | 0
Siemens NH-1-125 | Siemens NH-1-125 | 125 | [4800.0, 120.0, 7.0, 0.1, 0.004] | 0 | 0 | [180.0, 400.0, 740.0, 2000.0, 4250.0] | 0 | 0
Siemens NH-1-16 | Siemens NH-1-16 | 16 | [4000.0, 400.0, 2.0, 0.1, 0.04, 0.01] | 0 | 0 | [26.0, 35.0, 75.0, 150.0, 200.0, 300.0] | 0 | 0
Siemens NH-1-160 | Siemens NH-1-160 | 160 | [4800.0, 120.0, 7.0, 0.1, 0.004] | 0 | 0 | [210.0, 500.0, 900.0, 2300.0, 5000.0] | 0 | 0
Siemens NH-1-25 | Siemens NH-1-25 | 25 | [4000.0, 1000.0, 10.0, 0.2, 0.02, 0.01] | 0 | 0 | [40.0, 50.0, 100.0, 210.0, 400.0, 500.0] | 0 | 0
Siemens NH-1-50 | Siemens NH-1-50 | 50 | [4000.0, 40.0, 4.0, 1.0, 0.02, 0.01] | 0 | 0 | [86.0, 200.0, 300.0, 400.0, 1000.0, 1280.0] | 0 | 0
Siemens NH-1-63 | Siemens NH-1-63 | 63 | [4000.0, 100.0, 10.0, 2.0, 0.04, 0.01] | 0 | 0 | [100.0, 200.0, 300.0, 400.0, 1000.0, 1500.0] | 0 | 0
Siemens NH-1-80 | Siemens NH-1-80 | 80 | [4800.0, 120.0, 7.0, 0.1, 0.01] | 0 | 0 | [150.58, 250.0, 450.0, 1150.0, 2470.0] | 0 | 0
Siemens NH-2-1000 | Siemens NH-2-1000 | 1000 | [4800.0, 120.0, 7.0, 0.1, 0.004] | 0 | 0 | [1900.0, 3500.0, 8400.0, 24000.0, 52000.0] | 0 | 0
Siemens NH-2-200 | Siemens NH-2-200 | 200 | [4800.0, 120.0, 7.0, 0.1, 0.004] | 0 | 0 | [280.0, 650.0, 1200.0, 3000.0, 7000.0] | 0 | 0
Siemens NH-2-224 | Siemens NH-2-224 | 224 | [4800.0, 120.0, 7.0, 0.2, 0.04, 0.004] | 0 | 0 | [400.0, 750.0, 1453.0, 3025.0, 4315.0, 7600.0] | 0 | 0
Siemens NH-2-250 | Siemens NH-2-250 | 250 | [4800.0, 120.0, 7.0, 0.1, 0.004] | 0 | 0 | [450.0, 800.0, 1650.0, 4000.0, 8500.0] | 0 | 0
Siemens NH-2-315 | Siemens NH-2-315 | 315 | [4800.0, 120.0, 7.0, 0.1, 0.004] | 0 | 0 | [550.0, 920.0, 1900.0, 5000.0, 11000.0] | 0 | 0
Siemens NH-2-355 | Siemens NH-2-355 | 355 | [4800.0, 120.0, 6.0, 0.1, 0.004] | 0 | 0 | [650.0, 1116.27, 2350.0, 5840.0, 12790.0] | 0 | 0
Siemens NH-2-400 | Siemens NH-2-400 | 400 | [4800.0, 120.0, 7.0, 0.1, 0.004] | 0 | 0 | [720.0, 1350.0, 2800.0, 6500.0, 15000.0] | 0 | 0
Siemens NH-2-425 | Siemens NH-2-425 | 425 | [4800.0, 120.0, 7.0, 0.1, 0.004] | 0 | 0 | [850.0, 1500.0, 3050.0, 7500.0, 16500.0] | 0 | 0
Siemens NH-2-630 | Siemens NH-2-630 | 630 | [4800.0, 120.0, 7.0, 0.1, 0.004] | 0 | 0 | [1200.0, 2000.0, 4800.0, 12000.0, 26000.0] | 0 | 0

## dtypes
| element | column | dtype
0 | bus | name | object
1 | bus | vn_kv | float64
2 | bus | type | object
3 | bus | zone | object
4 | bus | in_service | bool
5 | load | name | object
6 | load | bus | uint32
7 | load | p_mw | float64
8 | load | q_mvar | float64
9 | load | const_z_percent | float64
10 | load | const_i_percent | float64
11 | load | sn_mva | float64
12 | load | scaling | float64
13 | load | in_service | bool
14 | load | type | object
15 | ext_grid | name | object
16 | ext_grid | bus | uint32
17 | ext_grid | vm_pu | float64
18 | ext_grid | va_degree | float64
19 | ext_grid | slack_weight | float64
20 | ext_grid | in_service | bool
21 | line | name | object
22 | line | std_type | object
23 | line | from_bus | uint32
24 | line | to_bus | uint32
25 | line | length_km | float64
26 | line | r_ohm_per_km | float64
27 | line | x_ohm_per_km | float64
28 | line | c_nf_per_km | float64
29 | line | g_us_per_km | float64
30 | line | max_i_ka | float64
31 | line | df | float64
32 | line | parallel | uint32
33 | line | type | object
34 | line | in_service | bool
35 | trafo | name | object
36 | trafo | std_type | object
37 | trafo | hv_bus | uint32
38 | trafo | lv_bus | uint32
39 | trafo | sn_mva | float64
40 | trafo | vn_hv_kv | float64
41 | trafo | vn_lv_kv | float64
42 | trafo | vk_percent | float64
43 | trafo | vkr_percent | float64
44 | trafo | pfe_kw | float64
45 | trafo | i0_percent | float64
46 | trafo | shift_degree | float64
47 | trafo | tap_side | object
48 | trafo | tap_neutral | int32
49 | trafo | tap_min | int32
50 | trafo | tap_max | int32
51 | trafo | tap_step_percent | float64
52 | trafo | tap_step_degree | float64
53 | trafo | tap_pos | int32
54 | trafo | tap_phase_shifter | bool
55 | trafo | parallel | uint32
56 | trafo | df | float64
57 | trafo | in_service | bool
58 | line_geodata | coords | object
59 | bus_geodata | x | float64
60 | bus_geodata | y | float64
61 | bus_geodata | coords | object

## parameters
| version | format_version | converged | OPF_converged | name | f_hz | sn_mva
0 | 2.14.6 | 2.14.0 | FALSE | FALSE |  | 50 | 1