## bus
| name | vn_kv | type | zone | in_service
0 | bus_LV_6417-1_0_2_node_0 | 0.4 | n |  | TRUE
1 | bus_LV_6417-1_0_2_node_4 | 0.4 | n |  | TRUE
2 | bus_LV_6417-1_0_2_node_2 | 0.4 | n |  | TRUE
3 | bus_LV_6417-1_0_2_node_1 | 0.4 | n |  | TRUE
4 | bus_LV_6417-1_0_2_node_3 | 0.4 | n |  | TRUE
5 | bus_LV_6417-1_0_2_node_5 | 0.4 | n |  | TRUE
6 | bus_LV_6417-1_0_2_node_11 | 0.4 | n |  | TRUE
7 | bus_LV_6417-1_0_2_node_8 | 0.4 | n |  | TRUE
8 | bus_LV_6417-1_0_2_node_121 | 0.4 | n |  | TRUE
9 | bus_LV_6417-1_0_2_node_125 | 0.4 | n |  | TRUE
10 | bus_LV_6417-1_0_2_node_6 | 0.4 | n |  | TRUE
11 | bus_LV_6417-1_0_2_node_7 | 0.4 | n |  | TRUE
12 | bus_LV_6417-1_0_2_node_9 | 0.4 | n |  | TRUE
13 | bus_LV_6417-1_0_2_node_10 | 0.4 | n |  | TRUE
14 | bus_LV_6417-1_0_2_node_13 | 0.4 | n |  | TRUE
15 | bus_LV_6417-1_0_2_node_12 | 0.4 | n |  | TRUE
16 | bus_LV_6417-1_0_2_node_124 | 0.4 | n |  | TRUE
17 | bus_LV_6417-1_0_2_node_14 | 0.4 | n |  | TRUE
18 | bus_LV_6417-1_0_2_node_15 | 0.4 | n |  | TRUE
19 | bus_LV_6417-1_0_2_node_16 | 0.4 | n |  | TRUE
20 | bus_LV_6417-1_0_2_node_17 | 0.4 | n |  | TRUE
21 | bus_LV_6417-1_0_2_node_98 | 0.4 | n |  | TRUE
22 | bus_LV_6417-1_0_2_node_96 | 0.4 | n |  | TRUE
23 | bus_LV_6417-1_0_2_node_43 | 0.4 | n |  | TRUE
24 | bus_LV_6417-1_0_2_node_44 | 0.4 | n |  | TRUE
25 | bus_LV_6417-1_0_2_node_45 | 0.4 | n |  | TRUE
26 | bus_LV_6417-1_0_2_node_46 | 0.4 | n |  | TRUE
27 | bus_LV_6417-1_0_2_node_48 | 0.4 | n |  | TRUE
28 | bus_LV_6417-1_0_2_node_50 | 0.4 | n |  | TRUE
29 | bus_LV_6417-1_0_2_node_51 | 0.4 | n |  | TRUE
30 | bus_LV_6417-1_0_2_node_84 | 0.4 | n |  | TRUE
31 | bus_LV_6417-1_0_2_node_73 | 0.4 | n |  | TRUE
32 | bus_LV_6417-1_0_2_node_52 | 0.4 | n |  | TRUE
33 | bus_LV_6417-1_0_2_node_122 | 0.4 | n |  | TRUE
34 | bus_LV_6417-1_0_2_node_85 | 0.4 | n |  | TRUE
35 | bus_LV_6417-1_0_2_node_74 | 0.4 | n |  | TRUE
36 | bus_LV_6417-1_0_2_node_123 | 0.4 | n |  | TRUE
37 | bus_LV_6417-1_0_2_node_75 | 0.4 | n |  | TRUE
38 | bus_LV_6417-1_0_2_node_76 | 0.4 | n |  | TRUE
39 | bus_LV_6417-1_0_2_node_92 | 0.4 | n |  | TRUE
40 | bus_LV_6417-1_0_2_node_89 | 0.4 | n |  | TRUE
41 | bus_LV_6417-1_0_2_node_95 | 0.4 | n |  | TRUE
42 | bus_LV_6417-1_0_2_node_90 | 0.4 | n |  | TRUE
43 | bus_LV_6417-1_0_2_node_88 | 0.4 | n |  | TRUE
44 | bus_LV_6417-1_0_2_node_91 | 0.4 | n |  | TRUE
45 | bus_LV_6417-1_0_2_node_93 | 0.4 | n |  | TRUE
46 | bus_LV_6417-1_0_2_node_94 | 0.4 | n |  | TRUE
47 | bus_LV_6417-1_0_2_node_113 | 0.4 | n |  | TRUE
48 | bus_LV_6417-1_0_2_node_114 | 0.4 | n |  | TRUE
49 | bus_LV_6417-1_0_2_node_97 | 0.4 | n |  | TRUE
50 | bus_LV_6417-1_0_2_node_109 | 0.4 | n |  | TRUE
51 | bus_LV_6417-1_0_2_node_108 | 0.4 | n |  | TRUE
52 | bus_LV_6417-1_0_2_node_99 | 0.4 | n |  | TRUE
53 | bus_LV_6417-1_0_2_node_100 | 0.4 | n |  | TRUE
54 | bus_LV_6417-1_0_2_node_102 | 0.4 | n |  | TRUE
55 | bus_LV_6417-1_0_2_node_101 | 0.4 | n |  | TRUE
56 | bus_LV_6417-1_0_2_node_103 | 0.4 | n |  | TRUE
57 | bus_LV_6417-1_0_2_node_104 | 0.4 | n |  | TRUE
58 | bus_LV_6417-1_0_2_node_105 | 0.4 | n |  | TRUE
59 | bus_LV_6417-1_0_2_node_106 | 0.4 | n |  | TRUE
60 | bus_LV_6417-1_0_2_node_107 | 0.4 | n |  | TRUE
61 | bus_LV_6417-1_0_2_node_118 | 0.4 | n |  | TRUE
62 | bus_LV_6417-1_0_2_node_117 | 0.4 | n |  | TRUE
63 | bus_LV_6417-1_0_2_node_116 | 0.4 | n |  | TRUE
64 | bus_LV_6417-1_0_2_node_119 | 0.4 | n |  | TRUE
65 | bus_LV_6417-1_0_2_node_112 | 0.4 | n |  | TRUE
66 | bus_LV_6417-1_0_2_node_115 | 0.4 | n |  | TRUE
67 | bus_LV_6417-1_0_2_node_120 | 0.4 | n |  | TRUE
68 | bus_LV_6417-1_0_2_node_126 | 0.4 | n |  | TRUE
69 | bus_MV_320_1_node_124 | 20 | n |  | TRUE

## load
| name | bus | p_mw | q_mvar | const_z_percent | const_i_percent | sn_mva | scaling | in_service | type
0 | LV_6417-1_0_2_load_0 | 0 | 0.014228 | 0.0035659 | 0 | 0 |  | 1 | TRUE | wye
1 | LV_6417-1_0_2_load_5 | 5 | 0.0010453 | 0.00026199 | 0 | 0 |  | 1 | TRUE | wye
2 | LV_6417-1_0_2_load_11 | 6 | 0.002057 | 0.00051554 | 0 | 0 |  | 1 | TRUE | wye
3 | LV_6417-1_0_2_load_121 | 8 | 0.0017442 | 0.00043715 | 0 | 0 |  | 1 | TRUE | wye
4 | LV_6417-1_0_2_load_125 | 9 | 0.0064168 | 0.0016082 | 0 | 0 |  | 1 | TRUE | wye
5 | LV_6417-1_0_2_load_6 | 10 | 0.015303 | 0.0038353 | 0 | 0 |  | 1 | TRUE | wye
6 | LV_6417-1_0_2_load_7 | 11 | 0.0032224 | 0.00080762 | 0 | 0 |  | 1 | TRUE | wye
7 | LV_6417-1_0_2_load_9 | 12 | 0.0035082 | 0.00087923 | 0 | 0 |  | 1 | TRUE | wye
8 | LV_6417-1_0_2_load_13 | 14 | 0.0036716 | 0.0009202 | 0 | 0 |  | 1 | TRUE | wye
9 | LV_6417-1_0_2_load_12 | 15 | 0.015396 | 0.0038587 | 0 | 0 |  | 1 | TRUE | wye
10 | LV_6417-1_0_2_load_15 | 18 | 0.0012938 | 0.00032425 | 0 | 0 |  | 1 | TRUE | wye
11 | LV_6417-1_0_2_load_16 | 19 | 0.0046516 | 0.0011658 | 0 | 0 |  | 1 | TRUE | wye
12 | LV_6417-1_0_2_load_17 | 20 | 0.0015469 | 0.00038768 | 0 | 0 |  | 1 | TRUE | wye
13 | LV_6417-1_0_2_load_98 | 21 | 0.00082177 | 0.00020596 | 0 | 0 |  | 1 | TRUE | wye
14 | LV_6417-1_0_2_load_43 | 23 | 0.0020608 | 0.00051649 | 0 | 0 |  | 1 | TRUE | wye
15 | LV_6417-1_0_2_load_44 | 24 | 0.0016886 | 0.0004232 | 0 | 0 |  | 1 | TRUE | wye
16 | LV_6417-1_0_2_load_50 | 28 | 0.0011975 | 0.00030012 | 0 | 0 |  | 1 | TRUE | wye
17 | LV_6417-1_0_2_load_51 | 29 | 0.0015081 | 0.00037796 | 0 | 0 |  | 1 | TRUE | wye
18 | LV_6417-1_0_2_load_84 | 30 | 0.0031794 | 0.00079683 | 0 | 0 |  | 1 | TRUE | wye
19 | LV_6417-1_0_2_load_73 | 31 | 0.0016036 | 0.00040191 | 0 | 0 |  | 1 | TRUE | wye
20 | LV_6417-1_0_2_load_52 | 32 | 0.0033939 | 0.00085058 | 0 | 0 |  | 1 | TRUE | wye
21 | LV_6417-1_0_2_load_85 | 34 | 0.002846 | 0.00071328 | 0 | 0 |  | 1 | TRUE | wye
22 | LV_6417-1_0_2_load_123 | 36 | 0.0059479 | 0.0014907 | 0 | 0 |  | 1 | TRUE | wye
23 | LV_6417-1_0_2_load_75 | 37 | 0.0025986 | 0.00065126 | 0 | 0 |  | 1 | TRUE | wye
24 | LV_6417-1_0_2_load_76 | 38 | 0.0012293 | 0.00030808 | 0 | 0 |  | 1 | TRUE | wye
25 | LV_6417-1_0_2_load_92 | 39 | 0.0027403 | 0.00068679 | 0 | 0 |  | 1 | TRUE | wye
26 | LV_6417-1_0_2_load_89 | 40 | 0.0023778 | 0.00059593 | 0 | 0 |  | 1 | TRUE | wye
27 | LV_6417-1_0_2_load_95 | 41 | 0.0020263 | 0.00050783 | 0 | 0 |  | 1 | TRUE | wye
28 | LV_6417-1_0_2_load_90 | 42 | 0.0014152 | 0.00035469 | 0 | 0 |  | 1 | TRUE | wye
29 | LV_6417-1_0_2_load_88 | 43 | 0.0032374 | 0.00081137 | 0 | 0 |  | 1 | TRUE | wye
30 | LV_6417-1_0_2_load_91 | 44 | 0.0015186 | 0.00038061 | 0 | 0 |  | 1 | TRUE | wye
31 | LV_6417-1_0_2_load_93 | 45 | 0.0012716 | 0.00031868 | 0 | 0 |  | 1 | TRUE | wye
32 | LV_6417-1_0_2_load_94 | 46 | 0.0013383 | 0.00033541 | 0 | 0 |  | 1 | TRUE | wye
33 | LV_6417-1_0_2_load_113 | 47 | 0.0013961 | 0.00034989 | 0 | 0 |  | 1 | TRUE | wye
34 | LV_6417-1_0_2_load_114 | 48 | 0.0012283 | 0.00030785 | 0 | 0 |  | 1 | TRUE | wye
35 | LV_6417-1_0_2_load_97 | 49 | 0.0013789 | 0.00034559 | 0 | 0 |  | 1 | TRUE | wye
36 | LV_6417-1_0_2_load_109 | 50 | 0.0013125 | 0.00032894 | 0 | 0 |  | 1 | TRUE | wye
37 | LV_6417-1_0_2_load_108 | 51 | 0.001402 | 0.00035138 | 0 | 0 |  | 1 | TRUE | wye
38 | LV_6417-1_0_2_load_99 | 52 | 0.0034812 | 0.00087246 | 0 | 0 |  | 1 | TRUE | wye
39 | LV_6417-1_0_2_load_100 | 53 | 0.0035996 | 0.00090214 | 0 | 0 |  | 1 | TRUE | wye
40 | LV_6417-1_0_2_load_102 | 54 | 0.0022907 | 0.00057409 | 0 | 0 |  | 1 | TRUE | wye
41 | LV_6417-1_0_2_load_103 | 56 | 0.0018699 | 0.00046863 | 0 | 0 |  | 1 | TRUE | wye
42 | LV_6417-1_0_2_load_106 | 59 | 0.0010004 | 0.00025073 | 0 | 0 |  | 1 | TRUE | wye
43 | LV_6417-1_0_2_load_107 | 60 | 0.0012014 | 0.00030109 | 0 | 0 |  | 1 | TRUE | wye
44 | LV_6417-1_0_2_load_118 | 61 | 0.00091752 | 0.00022995 | 0 | 0 |  | 1 | TRUE | wye
45 | LV_6417-1_0_2_load_117 | 62 | 0.0012201 | 0.00030579 | 0 | 0 |  | 1 | TRUE | wye
46 | LV_6417-1_0_2_load_116 | 63 | 0.0010527 | 0.00026382 | 0 | 0 |  | 1 | TRUE | wye
47 | LV_6417-1_0_2_load_119 | 64 | 0.0013076 | 0.00032771 | 0 | 0 |  | 1 | TRUE | wye
48 | LV_6417-1_0_2_load_112 | 65 | 0.002236 | 0.0005604 | 0 | 0 |  | 1 | TRUE | wye
49 | LV_6417-1_0_2_load_115 | 66 | 0.00136 | 0.00034085 | 0 | 0 |  | 1 | TRUE | wye
50 | LV_6417-1_0_2_load_120 | 67 | 0.0040626 | 0.0010182 | 0 | 0 |  | 1 | TRUE | wye
51 | LV_6417-1_0_2_load_126 | 68 | 0.0044953 | 0.0011266 | 0 | 0 |  | 1 | TRUE | wye

## ext_grid
| name | bus | vm_pu | va_degree | slack_weight | in_service
0 |  | 21 | 1 | 0 | 1 | TRUE

## line
| name | std_type | from_bus | to_bus | length_km | r_ohm_per_km | x_ohm_per_km | c_nf_per_km | g_us_per_km | max_i_ka | df | parallel | type | in_service
0 | LV_6417-1_0_2_line_0 | NAYY 4x150 SE | 0 | 1 | 0.078559 | 0.208 | 0.08 | 261 | 0 | 0.27 | 1 | 1 | cs | TRUE
1 | LV_6417-1_0_2_line_1 | NAYY 4x150 SE | 1 | 2 | 0.019065 | 0.208 | 0.08 | 261 | 0 | 0.27 | 1 | 1 | cs | TRUE
2 | LV_6417-1_0_2_line_2 | NAYY 4x150 SE | 2 | 5 | 0.063701 | 0.208 | 0.08 | 261 | 0 | 0.27 | 1 | 1 | cs | TRUE
3 | LV_6417-1_0_2_line_3 | NAYY 4x150 SE | 2 | 3 | 0.093463 | 0.208 | 0.08 | 261 | 0 | 0.27 | 1 | 1 | cs | TRUE
4 | LV_6417-1_0_2_line_4 | NAYY 4x150 SE | 3 | 4 | 0.066992 | 0.208 | 0.08 | 261 | 0 | 0.27 | 1 | 1 | cs | TRUE
5 | LV_6417-1_0_2_line_5 | NAYY 4x150 SE | 4 | 6 | 0.02037 | 0.208 | 0.08 | 261 | 0 | 0.27 | 1 | 1 | cs | TRUE
6 | LV_6417-1_0_2_line_6 | NAYY 4x150 SE | 4 | 7 | 0.014186 | 0.208 | 0.08 | 261 | 0 | 0.27 | 1 | 1 | cs | TRUE
7 | LV_6417-1_0_2_line_7 | NAYY 4x150 SE | 5 | 8 | 0.059979 | 0.208 | 0.08 | 261 | 0 | 0.27 | 1 | 1 | cs | TRUE
8 | LV_6417-1_0_2_line_8 | NAYY 4x150 SE | 6 | 9 | 0.0032071 | 0.208 | 0.08 | 261 | 0 | 0.27 | 1 | 1 | cs | TRUE
9 | LV_6417-1_0_2_line_9 | NAYY 4x150 SE | 7 | 10 | 0.026971 | 0.208 | 0.08 | 261 | 0 | 0.27 | 1 | 1 | cs | TRUE
10 | LV_6417-1_0_2_line_10 | NAYY 4x150 SE | 9 | 16 | 0.025675 | 0.208 | 0.08 | 261 | 0 | 0.27 | 1 | 1 | cs | TRUE
11 | LV_6417-1_0_2_line_11 | NAYY 4x150 SE | 10 | 11 | 0.010372 | 0.208 | 0.08 | 261 | 0 | 0.27 | 1 | 1 | cs | TRUE
12 | LV_6417-1_0_2_line_12 | NAYY 4x150 SE | 11 | 12 | 0.0095964 | 0.208 | 0.08 | 261 | 0 | 0.27 | 1 | 1 | cs | TRUE
13 | LV_6417-1_0_2_line_13 | NAYY 4x150 SE | 12 | 13 | 0.0058913 | 0.208 | 0.08 | 261 | 0 | 0.27 | 1 | 1 | cs | TRUE
14 | LV_6417-1_0_2_line_14 | NAYY 4x150 SE | 13 | 14 | 0.017211 | 0.208 | 0.08 | 261 | 0 | 0.27 | 1 | 1 | cs | TRUE
15 | LV_6417-1_0_2_line_15 | NAYY 4x150 SE | 14 | 15 | 0.012 | 0.208 | 0.08 | 261 | 0 | 0.27 | 1 | 1 | cs | TRUE
16 | LV_6417-1_0_2_line_16 | NAYY 4x150 SE | 15 | 17 | 0.010709 | 0.208 | 0.08 | 261 | 0 | 0.27 | 1 | 1 | cs | TRUE
17 | LV_6417-1_0_2_line_17 | NAYY 4x150 SE | 16 | 68 | 0.0086618 | 0.208 | 0.08 | 261 | 0 | 0.27 | 1 | 1 | cs | TRUE
18 | LV_6417-1_0_2_line_18 | NAYY 4x150 SE | 17 | 18 | 0.015707 | 0.208 | 0.08 | 261 | 0 | 0.27 | 1 | 1 | cs | TRUE
19 | LV_6417-1_0_2_line_19 | NAYY 4x150 SE | 17 | 19 | 0.041089 | 0.208 | 0.08 | 261 | 0 | 0.27 | 1 | 1 | cs | TRUE
20 | LV_6417-1_0_2_line_20 | NAYY 4x150 SE | 18 | 20 | 0.0084771 | 0.208 | 0.08 | 261 | 0 | 0.27 | 1 | 1 | cs | TRUE
21 | LV_6417-1_0_2_line_21 | NAYY 4x150 SE | 20 | 21 | 0.0080637 | 0.208 | 0.08 | 261 | 0 | 0.27 | 1 | 1 | cs | TRUE
22 | LV_6417-1_0_2_line_22 | NAYY 4x150 SE | 21 | 22 | 0.012047 | 0.208 | 0.08 | 261 | 0 | 0.27 | 1 | 1 | cs | TRUE
23 | LV_6417-1_0_2_line_23 | NAYY 4x150 SE | 22 | 49 | 0.017858 | 0.208 | 0.08 | 261 | 0 | 0.27 | 1 | 1 | cs | TRUE
24 | LV_6417-1_0_2_line_24 | NAYY 4x150 SE | 22 | 41 | 0.016358 | 0.208 | 0.08 | 261 | 0 | 0.27 | 1 | 1 | cs | TRUE
25 | LV_6417-1_0_2_line_25 | NAYY 4x150 SE | 23 | 24 | 0.0047311 | 0.208 | 0.08 | 261 | 0 | 0.27 | 1 | 1 | cs | TRUE
26 | LV_6417-1_0_2_line_26 | NAYY 4x150 SE | 23 | 25 | 0.009043 | 0.208 | 0.08 | 261 | 0 | 0.27 | 1 | 1 | cs | TRUE
27 | LV_6417-1_0_2_line_27 | NAYY 4x150 SE | 24 | 26 | 0.01496 | 0.208 | 0.08 | 261 | 0 | 0.27 | 1 | 1 | cs | TRUE
28 | LV_6417-1_0_2_line_28 | NAYY 4x150 SE | 25 | 27 | 0.05924 | 0.208 | 0.08 | 261 | 0 | 0.27 | 1 | 1 | cs | TRUE
29 | LV_6417-1_0_2_line_29 | NAYY 4x150 SE | 26 | 28 | 0.082779 | 0.208 | 0.08 | 261 | 0 | 0.27 | 1 | 1 | cs | TRUE
30 | LV_6417-1_0_2_line_30 | NAYY 4x150 SE | 26 | 29 | 0.027512 | 0.208 | 0.08 | 261 | 0 | 0.27 | 1 | 1 | cs | TRUE
31 | LV_6417-1_0_2_line_31 | NAYY 4x150 SE | 27 | 30 | 0.017694 | 0.208 | 0.08 | 261 | 0 | 0.27 | 1 | 1 | cs | TRUE
32 | LV_6417-1_0_2_line_32 | NAYY 4x150 SE | 29 | 31 | 0.0094265 | 0.208 | 0.08 | 261 | 0 | 0.27 | 1 | 1 | cs | TRUE
33 | LV_6417-1_0_2_line_33 | NAYY 4x150 SE | 30 | 34 | 0.00075365 | 0.208 | 0.08 | 261 | 0 | 0.27 | 1 | 1 | cs | TRUE
34 | LV_6417-1_0_2_line_34 | NAYY 4x150 SE | 31 | 35 | 0.0042751 | 0.208 | 0.08 | 261 | 0 | 0.27 | 1 | 1 | cs | TRUE
35 | LV_6417-1_0_2_line_35 | NAYY 4x150 SE | 32 | 33 | 0.028011 | 0.208 | 0.08 | 261 | 0 | 0.27 | 1 | 1 | cs | TRUE
36 | LV_6417-1_0_2_line_36 | NAYY 4x150 SE | 33 | 36 | 0.024625 | 0.208 | 0.08 | 261 | 0 | 0.27 | 1 | 1 | cs | TRUE
37 | LV_6417-1_0_2_line_37 | NAYY 4x150 SE | 34 | 43 | 0.022482 | 0.208 | 0.08 | 261 | 0 | 0.27 | 1 | 1 | cs | TRUE
38 | LV_6417-1_0_2_line_38 | NAYY 4x150 SE | 35 | 37 | 0.024374 | 0.208 | 0.08 | 261 | 0 | 0.27 | 1 | 1 | cs | TRUE
39 | LV_6417-1_0_2_line_39 | NAYY 4x150 SE | 35 | 38 | 0.029672 | 0.208 | 0.08 | 261 | 0 | 0.27 | 1 | 1 | cs | TRUE
40 | LV_6417-1_0_2_line_40 | NAYY 4x150 SE | 36 | 68 | 0.0020679 | 0.208 | 0.08 | 261 | 0 | 0.27 | 1 | 1 | cs | TRUE
41 | LV_6417-1_0_2_line_41 | NAYY 4x150 SE | 37 | 39 | 0.0057174 | 0.208 | 0.08 | 261 | 0 | 0.27 | 1 | 1 | cs | TRUE
42 | LV_6417-1_0_2_line_42 | NAYY 4x150 SE | 38 | 40 | 0.021991 | 0.208 | 0.08 | 261 | 0 | 0.27 | 1 | 1 | cs | TRUE
43 | LV_6417-1_0_2_line_43 | NAYY 4x150 SE | 39 | 41 | 0.029174 | 0.208 | 0.08 | 261 | 0 | 0.27 | 1 | 1 | cs | TRUE
44 | LV_6417-1_0_2_line_44 | NAYY 4x150 SE | 40 | 42 | 0.0011552 | 0.208 | 0.08 | 261 | 0 | 0.27 | 1 | 1 | cs | TRUE
45 | LV_6417-1_0_2_line_45 | NAYY 4x150 SE | 42 | 44 | 0.020781 | 0.208 | 0.08 | 261 | 0 | 0.27 | 1 | 1 | cs | TRUE
46 | LV_6417-1_0_2_line_46 | NAYY 4x150 SE | 44 | 45 | 0.019375 | 0.208 | 0.08 | 261 | 0 | 0.27 | 1 | 1 | cs | TRUE
47 | LV_6417-1_0_2_line_47 | NAYY 4x150 SE | 45 | 46 | 0.0075567 | 0.208 | 0.08 | 261 | 0 | 0.27 | 1 | 1 | cs | TRUE
48 | LV_6417-1_0_2_line_48 | NAYY 4x150 SE | 46 | 47 | 0.012513 | 0.208 | 0.08 | 261 | 0 | 0.27 | 1 | 1 | cs | TRUE
49 | LV_6417-1_0_2_line_49 | NAYY 4x150 SE | 47 | 48 | 0.0033179 | 0.208 | 0.08 | 261 | 0 | 0.27 | 1 | 1 | cs | TRUE
50 | LV_6417-1_0_2_line_50 | NAYY 4x150 SE | 48 | 66 | 0.017647 | 0.208 | 0.08 | 261 | 0 | 0.27 | 1 | 1 | cs | TRUE
51 | LV_6417-1_0_2_line_51 | NAYY 4x150 SE | 49 | 50 | 0.0011546 | 0.208 | 0.08 | 261 | 0 | 0.27 | 1 | 1 | cs | TRUE
52 | LV_6417-1_0_2_line_52 | NAYY 4x150 SE | 50 | 51 | 0.00010147 | 0.208 | 0.08 | 261 | 0 | 0.27 | 1 | 1 | cs | TRUE
53 | LV_6417-1_0_2_line_53 | NAYY 4x150 SE | 51 | 59 | 0.00020272 | 0.208 | 0.08 | 261 | 0 | 0.27 | 1 | 1 | cs | TRUE
54 | LV_6417-1_0_2_line_54 | NAYY 4x150 SE | 52 | 53 | 0.011636 | 0.208 | 0.08 | 261 | 0 | 0.27 | 1 | 1 | cs | TRUE
55 | LV_6417-1_0_2_line_55 | NAYY 4x150 SE | 53 | 54 | 0.0049204 | 0.208 | 0.08 | 261 | 0 | 0.27 | 1 | 1 | cs | TRUE
56 | LV_6417-1_0_2_line_56 | NAYY 4x150 SE | 54 | 58 | 0.01097 | 0.208 | 0.08 | 261 | 0 | 0.27 | 1 | 1 | cs | TRUE
57 | LV_6417-1_0_2_line_57 | NAYY 4x150 SE | 55 | 56 | 0.015842 | 0.208 | 0.08 | 261 | 0 | 0.27 | 1 | 1 | cs | TRUE
58 | LV_6417-1_0_2_line_58 | NAYY 4x150 SE | 55 | 57 | 0.006162 | 0.208 | 0.08 | 261 | 0 | 0.27 | 1 | 1 | cs | TRUE
59 | LV_6417-1_0_2_line_59 | NAYY 4x150 SE | 57 | 59 | 0.021883 | 0.208 | 0.08 | 261 | 0 | 0.27 | 1 | 1 | cs | TRUE
60 | LV_6417-1_0_2_line_60 | NAYY 4x150 SE | 57 | 60 | 0.012682 | 0.208 | 0.08 | 261 | 0 | 0.27 | 1 | 1 | cs | TRUE
61 | LV_6417-1_0_2_line_61 | NAYY 4x150 SE | 58 | 61 | 0.0099704 | 0.208 | 0.08 | 261 | 0 | 0.27 | 1 | 1 | cs | TRUE
62 | LV_6417-1_0_2_line_62 | NAYY 4x150 SE | 58 | 62 | 0.010521 | 0.208 | 0.08 | 261 | 0 | 0.27 | 1 | 1 | cs | TRUE
63 | LV_6417-1_0_2_line_63 | NAYY 4x150 SE | 60 | 63 | 0.0070071 | 0.208 | 0.08 | 261 | 0 | 0.27 | 1 | 1 | cs | TRUE
64 | LV_6417-1_0_2_line_64 | NAYY 4x150 SE | 61 | 64 | 0.00076848 | 0.208 | 0.08 | 261 | 0 | 0.27 | 1 | 1 | cs | TRUE
65 | LV_6417-1_0_2_line_65 | NAYY 4x150 SE | 62 | 63 | 0.0087307 | 0.208 | 0.08 | 261 | 0 | 0.27 | 1 | 1 | cs | TRUE
66 | LV_6417-1_0_2_line_66 | NAYY 4x150 SE | 64 | 67 | 0.021912 | 0.208 | 0.08 | 261 | 0 | 0.27 | 1 | 1 | cs | TRUE
67 | LV_6417-1_0_2_line_67 | NAYY 4x150 SE | 65 | 66 | 0.023767 | 0.208 | 0.08 | 261 | 0 | 0.27 | 1 | 1 | cs | TRUE

## trafo
| name | std_type | hv_bus | lv_bus | sn_mva | vn_hv_kv | vn_lv_kv | vk_percent | vkr_percent | pfe_kw | i0_percent | shift_degree | tap_side | tap_neutral | tap_min | tap_max | tap_step_percent | tap_step_degree | tap_pos | tap_phase_shifter | parallel | df | in_service
0 | LV_6417-1_0_2_trafo_98 | 0.25 MVA 20/0.4 kV | 69 | 21 | 0.25 | 20 | 0.4 | 6 | 1.44 | 0.8 | 0.32 | 150 | hv | 0 | -2 | 2 | 2.5 | 0 | 0 | FALSE | 1 | 1 | TRUE

## line_geodata
| x0 | y0 | x1 | y1 | x2 | y2 | x3 | y3 | x4 | y4
0 | 2553016.3899 | 1198471.854 | 2553057.7388 | 1198405.0573
1 | 2553013.1874 | 1198490.6454 | 2553016.3899 | 1198471.854
2 | 2553013.1874 | 1198490.6454 | 2553031.2649 | 1198517.6405 | 2553048.0882 | 1198538.1752 | 2553051.1711 | 1198541.6769
3 | 2552973.7308 | 1198414.9358 | 2552966.8526 | 1198418.5699 | 2553013.1874 | 1198490.6454
4 | 2552928.536 | 1198373.569 | 2552944.0494 | 1198389.1776 | 2552951.5388 | 1198399.302 | 2552966.8526 | 1198418.5699 | 2552973.7308 | 1198414.9358
5 | 2552928.536 | 1198373.569 | 2552914.1806 | 1198359.1166
6 | 2552928.536 | 1198373.569 | 2552937.0361 | 1198362.1955
7 | 2553051.1711 | 1198541.6769 | 2553093.6766 | 1198499.3588
8 | 2552911.8708 | 1198356.8934 | 2552912.8458 | 1198357.7728 | 2552914.1806 | 1198359.1166
9 | 2552937.0361 | 1198362.1955 | 2552953.1823 | 1198340.5914
10 | 2552892.8046 | 1198339.6986 | 2552911.8708 | 1198356.8934
11 | 2552953.1823 | 1198340.5914 | 2552959.3913 | 1198332.2834
12 | 2552965.1362 | 1198324.5967 | 2552959.3913 | 1198332.2834
13 | 2552968.663 | 1198319.8776 | 2552965.1362 | 1198324.5967
14 | 2552968.663 | 1198319.8776 | 2552979.5568 | 1198306.553
15 | 2552987.1519 | 1198297.2631 | 2552979.5568 | 1198306.553
16 | 2552993.9303 | 1198288.9721 | 2552987.1519 | 1198297.2631
17 | 2552892.8046 | 1198339.6986 | 2552886.3733 | 1198333.8964
18 | 2552993.9303 | 1198288.9721 | 2552981.5325 | 1198279.3287
19 | 2553021.8163 | 1198275.3114 | 2553011.7835 | 1198267.1413 | 2552993.9303 | 1198288.9721
20 | 2552974.8413 | 1198274.1241 | 2552981.5325 | 1198279.3287
21 | 2552974.8413 | 1198274.1241 | 2552968.4763 | 1198269.1733
22 | 2552958.9673 | 1198261.7768 | 2552968.4763 | 1198269.1733
23 | 2552958.9673 | 1198261.7768 | 2552970.8708 | 1198248.4649
24 | 2552958.9673 | 1198261.7768 | 2552943.3761 | 1198256.8258
25 | 2552838.2177 | 1198231.643 | 2552841.506 | 1198228.2416
26 | 2552831.9324 | 1198238.1445 | 2552838.2177 | 1198231.643
27 | 2552851.9039 | 1198217.4861 | 2552841.506 | 1198228.2416
28 | 2552831.9324 | 1198238.1445 | 2552824.107 | 1198246.2443 | 2552794.7617 | 1198208.2884
29 | 2552851.9039 | 1198217.4861 | 2552909.4384 | 1198157.9707
30 | 2552851.9039 | 1198217.4861 | 2552872.2011 | 1198232.2229 | 2552874.4132 | 1198233.2267
31 | 2552794.7617 | 1198208.2884 | 2552807.5472 | 1198196.0564
32 | 2552874.4132 | 1198233.2267 | 2552882.9974 | 1198237.1218
33 | 2552808.0918 | 1198195.5354 | 2552807.5472 | 1198196.0564
34 | 2552886.8904 | 1198238.8884 | 2552882.9974 | 1198237.1218
35 | 2552866.5053 | 1198316.0708 | 2552864.7413 | 1198314.495 | 2552862.8059 | 1198312.4313 | 2552847.2095 | 1198295.778
36 | 2552866.5053 | 1198316.0708 | 2552880.0879 | 1198328.2259 | 2552884.8379 | 1198332.5113
37 | 2552824.3366 | 1198179.994 | 2552808.0918 | 1198195.5354
38 | 2552886.8904 | 1198238.8884 | 2552910.121 | 1198246.2654
39 | 2552886.8904 | 1198238.8884 | 2552907.3729 | 1198217.4202
40 | 2552886.3733 | 1198333.8964 | 2552884.8379 | 1198332.5113
41 | 2552910.121 | 1198246.2654 | 2552915.5702 | 1198247.9958
42 | 2552907.3729 | 1198217.4202 | 2552922.553 | 1198201.5095
43 | 2552915.5702 | 1198247.9958 | 2552943.3761 | 1198256.8258
44 | 2552923.3504 | 1198200.6736 | 2552922.553 | 1198201.5095
45 | 2552923.3504 | 1198200.6736 | 2552937.6959 | 1198185.6378
46 | 2552951.0706 | 1198171.6194 | 2552937.6959 | 1198185.6378
47 | 2552951.0706 | 1198171.6194 | 2552956.2871 | 1198166.1519
48 | 2552956.2871 | 1198166.1519 | 2552964.925 | 1198157.0982
49 | 2552967.2154 | 1198154.6976 | 2552964.925 | 1198157.0982
50 | 2552967.2154 | 1198154.6976 | 2552979.3972 | 1198141.9295
51 | 2552971.6404 | 1198247.6042 | 2552970.8708 | 1198248.4649
52 | 2552971.708 | 1198247.5285 | 2552971.6404 | 1198247.6042
53 | 2552971.8432 | 1198247.3774 | 2552971.708 | 1198247.5285
54 | 2553005.0239 | 1198222.9075 | 2553013.7578 | 1198215.2187 | 2553013.7578 | 1198215.2187
55 | 2553013.7578 | 1198215.2187 | 2553010.4094 | 1198211.6134
56 | 2553002.9436 | 1198203.5751 | 2553010.4094 | 1198211.6134
57 | 2552990.7063 | 1198235.5118 | 2552986.1401 | 1198240.7174 | 2552992.8802 | 1198246.5898
58 | 2552986.4295 | 1198231.0652 | 2552990.7063 | 1198235.5118
59 | 2552986.4295 | 1198231.0652 | 2552971.8432 | 1198247.3774
60 | 2552986.4295 | 1198231.0652 | 2552980.896 | 1198225.6391 | 2552984.3825 | 1198222.15
61 | 2553002.9436 | 1198203.5751 | 2553004.604 | 1198193.7439
62 | 2553002.9436 | 1198203.5751 | 2552995.5067 | 1198211.0176
63 | 2552984.3825 | 1198222.15 | 2552989.3354 | 1198217.1934
64 | 2553004.604 | 1198193.7439 | 2553004.732 | 1198192.9862
65 | 2552989.3354 | 1198217.1934 | 2552995.5067 | 1198211.0176
66 | 2553013.6922 | 1198174.0404 | 2553006.6906 | 1198181.3886 | 2553004.732 | 1198192.9862
67 | 2552979.3972 | 1198141.9295 | 2552995.8035 | 1198124.7336

## bus_geodata
| x | y | coords
0 | 2553057.7388 | 1198405.0573
1 | 2553016.3899 | 1198471.854
2 | 2553013.1874 | 1198490.6454
3 | 2552973.7308 | 1198414.9358
4 | 2552928.536 | 1198373.569
5 | 2553051.1711 | 1198541.6769
6 | 2552914.1806 | 1198359.1166
7 | 2552937.0361 | 1198362.1955
8 | 2553093.6766 | 1198499.3588
9 | 2552911.8708 | 1198356.8934
10 | 2552953.1823 | 1198340.5914
11 | 2552959.3913 | 1198332.2834
12 | 2552965.1362 | 1198324.5967
13 | 2552968.663 | 1198319.8776
14 | 2552979.5568 | 1198306.553
15 | 2552987.1519 | 1198297.2631
16 | 2552892.8046 | 1198339.6986
17 | 2552993.9303 | 1198288.9721
18 | 2552981.5325 | 1198279.3287
19 | 2553021.8163 | 1198275.3114
20 | 2552974.8413 | 1198274.1241
21 | 2552968.4763 | 1198269.1733
22 | 2552958.9673 | 1198261.7768
23 | 2552838.2177 | 1198231.643
24 | 2552841.506 | 1198228.2416
25 | 2552831.9324 | 1198238.1445
26 | 2552851.9039 | 1198217.4861
27 | 2552794.7617 | 1198208.2884
28 | 2552909.4384 | 1198157.9707
29 | 2552874.4132 | 1198233.2267
30 | 2552807.5472 | 1198196.0564
31 | 2552882.9974 | 1198237.1218
32 | 2552847.2095 | 1198295.778
33 | 2552866.5053 | 1198316.0708
34 | 2552808.0918 | 1198195.5354
35 | 2552886.8904 | 1198238.8884
36 | 2552884.8379 | 1198332.5113
37 | 2552910.121 | 1198246.2654
38 | 2552907.3729 | 1198217.4202
39 | 2552915.5702 | 1198247.9958
40 | 2552922.553 | 1198201.5095
41 | 2552943.3761 | 1198256.8258
42 | 2552923.3504 | 1198200.6736
43 | 2552824.3366 | 1198179.994
44 | 2552937.6959 | 1198185.6378
45 | 2552951.0706 | 1198171.6194
46 | 2552956.2871 | 1198166.1519
47 | 2552964.925 | 1198157.0982
48 | 2552967.2154 | 1198154.6976
49 | 2552970.8708 | 1198248.4649
50 | 2552971.6404 | 1198247.6042
51 | 2552971.708 | 1198247.5285
52 | 2553005.0239 | 1198222.9075
53 | 2553013.7578 | 1198215.2187
54 | 2553010.4094 | 1198211.6134
55 | 2552990.7063 | 1198235.5118
56 | 2552992.8802 | 1198246.5898
57 | 2552986.4295 | 1198231.0652
58 | 2553002.9436 | 1198203.5751
59 | 2552971.8432 | 1198247.3774
60 | 2552984.3825 | 1198222.15
61 | 2553004.604 | 1198193.7439
62 | 2552995.5067 | 1198211.0176
63 | 2552989.3354 | 1198217.1934
64 | 2553004.732 | 1198192.9862
65 | 2552995.8035 | 1198124.7336
66 | 2552979.3972 | 1198141.9295
67 | 2553013.6922 | 1198174.0404
68 | 2552886.3733 | 1198333.8964
69 | 2552968.4763 | 1198269.1733

## line_std_types
| c_nf_per_km | r_ohm_per_km | x_ohm_per_km | max_i_ka | type | q_mm2 | alpha | voltage_rating
NAYY 4x50 SE | 210 | 0.642 | 0.083 | 0.142 | cs | 50 | 0.00403 | LV
NAYY 4x120 SE | 264 | 0.225 | 0.08 | 0.242 | cs | 120 | 0.00403 | LV
NAYY 4x150 SE | 261 | 0.208 | 0.08 | 0.27 | cs | 150 | 0.00403 | LV
NA2XS2Y 1x95 RM/25 12/20 kV | 216 | 0.313 | 0.132 | 0.252 | cs | 95 | 0.00403 | MV
NA2XS2Y 1x185 RM/25 12/20 kV | 273 | 0.161 | 0.117 | 0.362 | cs | 185 | 0.00403 | MV
NA2XS2Y 1x240 RM/25 12/20 kV | 304 | 0.122 | 0.112 | 0.421 | cs | 240 | 0.00403 | MV
NA2XS2Y 1x95 RM/25 6/10 kV | 315 | 0.313 | 0.123 | 0.249 | cs | 95 | 0.00403 | MV
NA2XS2Y 1x185 RM/25 6/10 kV | 406 | 0.161 | 0.11 | 0.358 | cs | 185 | 0.00403 | MV
NA2XS2Y 1x240 RM/25 6/10 kV | 456 | 0.122 | 0.105 | 0.416 | cs | 240 | 0.00403 | MV
NA2XS2Y 1x150 RM/25 12/20 kV | 250 | 0.206 | 0.116 | 0.319 | cs | 150 | 0.00403 | MV
NA2XS2Y 1x120 RM/25 12/20 kV | 230 | 0.253 | 0.119 | 0.283 | cs | 120 | 0.00403 | MV
NA2XS2Y 1x70 RM/25 12/20 kV | 190 | 0.443 | 0.132 | 0.22 | cs | 70 | 0.00403 | MV
NA2XS2Y 1x150 RM/25 6/10 kV | 360 | 0.206 | 0.11 | 0.315 | cs | 150 | 0.00403 | MV
NA2XS2Y 1x120 RM/25 6/10 kV | 340 | 0.253 | 0.113 | 0.28 | cs | 120 | 0.00403 | MV
NA2XS2Y 1x70 RM/25 6/10 kV | 280 | 0.443 | 0.123 | 0.217 | cs | 70 | 0.00403 | MV
N2XS(FL)2Y 1x120 RM/35 64/110 kV | 112 | 0.153 | 0.166 | 0.366 | cs | 120 | 0.00393 | HV
N2XS(FL)2Y 1x185 RM/35 64/110 kV | 125 | 0.099 | 0.156 | 0.457 | cs | 185 | 0.00393 | HV
N2XS(FL)2Y 1x240 RM/35 64/110 kV | 135 | 0.075 | 0.149 | 0.526 | cs | 240 | 0.00393 | HV
N2XS(FL)2Y 1x300 RM/35 64/110 kV | 144 | 0.06 | 0.144 | 0.588 | cs | 300 | 0.00393 | HV
15-AL1/3-ST1A 0.4 | 11 | 1.8769 | 0.35 | 0.105 | ol | 16 | 0.00403 | LV
24-AL1/4-ST1A 0.4 | 11.25 | 1.2012 | 0.335 | 0.14 | ol | 24 | 0.00403 | LV
48-AL1/8-ST1A 0.4 | 12.2 | 0.5939 | 0.3 | 0.21 | ol | 48 | 0.00403 | LV
94-AL1/15-ST1A 0.4 | 13.2 | 0.306 | 0.29 | 0.35 | ol | 94 | 0.00403 | LV
34-AL1/6-ST1A 10.0 | 9.7 | 0.8342 | 0.36 | 0.17 | ol | 34 | 0.00403 | MV
48-AL1/8-ST1A 10.0 | 10.1 | 0.5939 | 0.35 | 0.21 | ol | 48 | 0.00403 | MV
70-AL1/11-ST1A 10.0 | 10.4 | 0.4132 | 0.339 | 0.29 | ol | 70 | 0.00403 | MV
94-AL1/15-ST1A 10.0 | 10.75 | 0.306 | 0.33 | 0.35 | ol | 94 | 0.00403 | MV
122-AL1/20-ST1A 10.0 | 11.1 | 0.2376 | 0.323 | 0.41 | ol | 122 | 0.00403 | MV
149-AL1/24-ST1A 10.0 | 11.25 | 0.194 | 0.315 | 0.47 | ol | 149 | 0.00403 | MV
34-AL1/6-ST1A 20.0 | 9.15 | 0.8342 | 0.382 | 0.17 | ol | 34 | 0.00403 | MV
48-AL1/8-ST1A 20.0 | 9.5 | 0.5939 | 0.372 | 0.21 | ol | 48 | 0.00403 | MV
70-AL1/11-ST1A 20.0 | 9.7 | 0.4132 | 0.36 | 0.29 | ol | 70 | 0.00403 | MV
94-AL1/15-ST1A 20.0 | 10 | 0.306 | 0.35 | 0.35 | ol | 94 | 0.00403 | MV
122-AL1/20-ST1A 20.0 | 10.3 | 0.2376 | 0.344 | 0.41 | ol | 122 | 0.00403 | MV
149-AL1/24-ST1A 20.0 | 10.5 | 0.194 | 0.337 | 0.47 | ol | 149 | 0.00403 | MV
184-AL1/30-ST1A 20.0 | 10.75 | 0.1571 | 0.33 | 0.535 | ol | 184 | 0.00403 | MV
243-AL1/39-ST1A 20.0 | 11 | 0.1188 | 0.32 | 0.645 | ol | 243 | 0.00403 | MV
48-AL1/8-ST1A 110.0 | 8 | 0.5939 | 0.46 | 0.21 | ol | 48 | 0.00403 | HV
70-AL1/11-ST1A 110.0 | 8.4 | 0.4132 | 0.45 | 0.29 | ol | 70 | 0.00403 | HV
94-AL1/15-ST1A 110.0 | 8.65 | 0.306 | 0.44 | 0.35 | ol | 94 | 0.00403 | HV
122-AL1/20-ST1A 110.0 | 8.5 | 0.2376 | 0.43 | 0.41 | ol | 122 | 0.00403 | HV
149-AL1/24-ST1A 110.0 | 8.75 | 0.194 | 0.41 | 0.47 | ol | 149 | 0.00403 | HV
184-AL1/30-ST1A 110.0 | 8.8 | 0.1571 | 0.4 | 0.535 | ol | 184 | 0.00403 | HV
243-AL1/39-ST1A 110.0 | 9 | 0.1188 | 0.39 | 0.645 | ol | 243 | 0.00403 | HV
305-AL1/39-ST1A 110.0 | 9.2 | 0.0949 | 0.38 | 0.74 | ol | 305 | 0.00403 | HV
490-AL1/64-ST1A 110.0 | 9.75 | 0.059 | 0.37 | 0.96 | ol | 490 | 0.00403 | HV
679-AL1/86-ST1A 110.0 | 9.95 | 0.042 | 0.36 | 1.15 | ol | 679 | 0.00403 | HV
490-AL1/64-ST1A 220.0 | 10 | 0.059 | 0.285 | 0.96 | ol | 490 | 0.00403 | HV
679-AL1/86-ST1A 220.0 | 11.7 | 0.042 | 0.275 | 1.15 | ol | 679 | 0.00403 | HV
490-AL1/64-ST1A 380.0 | 11 | 0.059 | 0.253 | 0.96 | ol | 490 | 0.00403 | HV
679-AL1/86-ST1A 380.0 | 14.6 | 0.042 | 0.25 | 1.15 | ol | 679 | 0.00403 | HV

## trafo_std_types
| i0_percent | pfe_kw | vkr_percent | sn_mva | vn_lv_kv | vn_hv_kv | vk_percent | shift_degree | vector_group | tap_side | tap_neutral | tap_min | tap_max | tap_step_degree | tap_step_percent | tap_phase_shifter
160 MVA 380/110 kV | 0.06 | 60 | 0.25 | 160 | 110 | 380 | 12.2 | 0 | Yy0 | hv | 0 | -9 | 9 | 0 | 1.5 | FALSE
100 MVA 220/110 kV | 0.06 | 55 | 0.26 | 100 | 110 | 220 | 12 | 0 | Yy0 | hv | 0 | -9 | 9 | 0 | 1.5 | FALSE
63 MVA 110/20 kV | 0.04 | 22 | 0.32 | 63 | 20 | 110 | 18 | 150 | YNd5 | hv | 0 | -9 | 9 | 0 | 1.5 | FALSE
40 MVA 110/20 kV | 0.05 | 18 | 0.34 | 40 | 20 | 110 | 16.2 | 150 | YNd5 | hv | 0 | -9 | 9 | 0 | 1.5 | FALSE
25 MVA 110/20 kV | 0.07 | 14 | 0.41 | 25 | 20 | 110 | 12 | 150 | YNd5 | hv | 0 | -9 | 9 | 0 | 1.5 | FALSE
63 MVA 110/10 kV | 0.04 | 22 | 0.32 | 63 | 10 | 110 | 18 | 150 | YNd5 | hv | 0 | -9 | 9 | 0 | 1.5 | FALSE
40 MVA 110/10 kV | 0.05 | 18 | 0.34 | 40 | 10 | 110 | 16.2 | 150 | YNd5 | hv | 0 | -9 | 9 | 0 | 1.5 | FALSE
25 MVA 110/10 kV | 0.07 | 14 | 0.41 | 25 | 10 | 110 | 12 | 150 | YNd5 | hv | 0 | -9 | 9 | 0 | 1.5 | FALSE
0.25 MVA 20/0.4 kV | 0.32 | 0.8 | 1.44 | 0.25 | 0.4 | 20 | 6 | 150 | Yzn5 | hv | 0 | -2 | 2 | 0 | 2.5 | FALSE
0.4 MVA 20/0.4 kV | 0.3375 | 1.35 | 1.425 | 0.4 | 0.4 | 20 | 6 | 150 | Dyn5 | hv | 0 | -2 | 2 | 0 | 2.5 | FALSE
0.63 MVA 20/0.4 kV | 0.2619 | 1.65 | 1.206 | 0.63 | 0.4 | 20 | 6 | 150 | Dyn5 | hv | 0 | -2 | 2 | 0 | 2.5 | FALSE
0.25 MVA 10/0.4 kV | 0.24 | 0.6 | 1.2 | 0.25 | 0.4 | 10 | 4 | 150 | Dyn5 | hv | 0 | -2 | 2 | 0 | 2.5 | FALSE
0.4 MVA 10/0.4 kV | 0.2375 | 0.95 | 1.325 | 0.4 | 0.4 | 10 | 4 | 150 | Dyn5 | hv | 0 | -2 | 2 | 0 | 2.5 | FALSE
0.63 MVA 10/0.4 kV | 0.1873 | 1.18 | 1.0794 | 0.63 | 0.4 | 10 | 4 | 150 | Dyn5 | hv | 0 | -2 | 2 | 0 | 2.5 | FALSE

## trafo3w_std_types
| sn_hv_mva | sn_mv_mva | sn_lv_mva | vn_hv_kv | vn_mv_kv | vn_lv_kv | vk_hv_percent | vk_mv_percent | vk_lv_percent | vkr_hv_percent | vkr_mv_percent | vkr_lv_percent | pfe_kw | i0_percent | shift_mv_degree | shift_lv_degree | vector_group | tap_side | tap_neutral | tap_min | tap_max | tap_step_percent
63/25/38 MVA 110/20/10 kV | 63 | 25 | 38 | 110 | 20 | 10 | 10.4 | 10.4 | 10.4 | 0.28 | 0.32 | 0.35 | 35 | 0.89 | 0 | 0 | YN0yn0yn0 | hv | 0 | -10 | 10 | 1.2
63/25/38 MVA 110/10/10 kV | 63 | 25 | 38 | 110 | 10 | 10 | 10.4 | 10.4 | 10.4 | 0.28 | 0.32 | 0.35 | 35 | 0.89 | 0 | 0 | YN0yn0yn0 | hv | 0 | -10 | 10 | 1.2

## fuse_std_types
| fuse_type | i_rated_a | t_avg | t_min | t_total | x_avg | x_min | x_total
HV 100A | HV 100A | 100 | 0 | [10.0, 3.64, 0.854, 0.281, 0.1, 0.0531, 0.022, 0.01] | [10.0, 4.267, 1.21, 0.403, 0.1, 0.058, 0.022, 0.01] | 0 | [300.0, 350.0, 450.0, 550.0, 700.0, 850.0, 1200.0, 1752.0] | [600.0, 700.0, 900.0, 1150.0, 1665.0, 2000.0, 3000.0, 4313.0]
HV 10A | HV 10A | 10 | 0 | [10.0, 1675.0, 0.344, 0.156, 0.1, 0.0417, 0.0171, 0.01] | [10.0, 1.3, 0.3, 0.155, 0.1, 0.0555, 0.023, 0.01] | 0 | [30.0, 32.0, 35.0, 37.0, 39.0, 50.0, 70.0, 88.0] | [60.0, 70.0, 80.0, 87.0, 94.0, 110.0, 150.0, 216.0]
HV 125A | HV 125A | 125 | 0 | [10.0, 1.82, 0.344, 0.1, 0.0467, 0.0269, 0.01] | [10.0, 2.478, 0.426, 0.1, 0.0427, 0.0211, 0.01] | 0 | [375.0, 500.0, 700.0, 925.0, 1200.0, 1500.0, 2341.0] | [750.0, 1000.0, 1500.0, 2200.0, 3000.0, 4000.0, 5765.0]
HV 160A | HV 160A | 160 | 0 | [10.0, 4.15, 1.03, 0.198, 0.1, 0.051, 0.0172, 0.01] | [10.0, 2.3, 0.734, 0.274, 0.1, 0.046, 0.0177, 0.01] | 0 | [480.0, 550.0, 700.0, 1000.0, 1260.0, 1600.0, 2500.0, 3227.0] | [960.0, 1300.0, 1700.0, 2200.0, 2996.0, 4000.0, 6000.0, 7946.0]
HV 16A | HV 16A | 16 | 0 | [10.0, 0.352, 0.164, 0.1, 0.0649, 0.0342, 0.01] | [10.0, 2.34, 0.722, 0.181, 0.1, 0.055, 0.0296, 0.01] | 0 | [48.0, 60.0, 65.0, 71.0, 80.0, 100.0, 162.0] | [96.0, 110.0, 125.0, 150.0, 168.0, 200.0, 250.0, 398.0]
HV 200A | HV 200A | 200 | 0 | [10.0, 4.267, 1.21, 0.403, 0.1, 0.058, 0.022, 0.01] | [10.0, 3.73, 1.654, 0.328, 0.1, 0.0531, 0.019, 0.01] | 0 | [600.0, 700.0, 900.0, 1150.0, 1665.0, 2000.0, 3000.0, 4313.0] | [1200.0, 1500.0, 1800.0, 2700.0, 3960.0, 5000.0, 7500.0, 10620.0]
HV 20A | HV 20A | 20 | 0 | [10.0, 1.3, 0.3, 0.155, 0.1, 0.0555, 0.023, 0.01] | [10.0, 1.3, 0.161, 0.1, 0.0611, 0.0399, 0.0141, 0.01] | 0 | [60.0, 70.0, 80.0, 87.0, 94.0, 110.0, 150.0, 216.0] | [120.0, 150.0, 200.0, 223.0, 260.0, 300.0, 450.0, 532.0]
HV 25A | HV 25A | 25 | 0 | [10.0, 2.512, 0.833, 0.299, 0.1, 0.0372, 0.0223, 0.01] | [10.0, 3.125, 0.597, 0.198, 0.1, 0.0378, 0.022, 0.01] | 0 | [75.0, 82.0, 90.0, 100.0, 124.0, 170.0, 200.0, 289.0] | [150.0, 170.0, 210.0, 250.0, 294.0, 400.0, 500.0, 711.0]
HV 31.5A | HV 31.5A | 31.5 | 0 | [10.0, 2.34, 0.722, 0.181, 0.1, 0.055, 0.0296, 0.01] | [10.0, 2.84, 0.368, 0.164, 0.1, 0.0621, 0.0378, 0.0195, 0.01] | 0 | [95.0, 110.0, 125.0, 150.0, 165.0, 200.0, 250.0, 390.0] | [189.0, 220.0, 300.0, 350.0, 393.0, 450.0, 530.0, 700.0, 960.0]
HV 40A | HV 40A | 40 | 0 | [10.0, 1.3, 0.161, 0.1, 0.0611, 0.0399, 0.0141, 0.01] | [10.0, 2.05, 0.369, 0.198, 0.1, 0.051, 0.0298, 0.01] | 0 | [120.0, 150.0, 200.0, 223.0, 260.0, 300.0, 450.0, 532.0] | [240.0, 300.0, 400.0, 450.0, 530.0, 650.0, 800.0, 1311.0]
HV 50A | HV 50A | 50 | 0 | [10.0, 3.215, 0.597, 0.198, 0.1, 0.0378, 0.022, 0.01] | [10.0, 3.64, 0.854, 0.281, 0.1, 0.0531, 0.022, 0.01] | 0 | [150.0, 170.0, 210.0, 250.0, 294.0, 400.0, 500.0, 711.0] | [300.0, 350.0, 450.0, 550.0, 700.0, 850.0, 1200.0, 1752.0]
HV 6.3A | HV 6.3A | 6.3 | 0 | [10.0, 1.39, 0.344, 0.168, 0.1, 0.056, 0.0263, 0.01] | [10.0, 1.711, 0.516, 0.198, 0.1, 0.0634, 0.0303, 0.01] | 0 | [19.0, 19.5, 20.4, 20.8, 22.0, 25.0, 32.0, 48.0] | [38.0, 40.0, 43.0, 48.0, 53.0, 60.0, 75.0, 118.0]
HV 63A | HV 63A | 63 | 0 | [10.0, 2.84, 0.368, 0.164, 0.1, 0.0621, 0.0378, 0.0195, 0.01] | [10.0, 1.82, 0.344, 0.1, 0.0467, 0.0269, 0.01] | 0 | [189.0, 220.0, 300.0, 350.0, 393.0, 450.0, 530.0, 700.0, 961.0] | [378.0, 500.0, 700.0, 934.0, 1200.0, 1500.0, 2366.0]
HV 80A | HV 80A | 80 | 0 | [10.0, 2.05, 0.369, 0.198, 0.1, 0.051, 0.0298, 0.01] | [10.0, 4.15, 1.03, 0.198, 0.1, 0.051, 0.0172, 0.01] | 0 | [240.0, 300.0, 400.0, 450.0, 530.0, 650.0, 800.0, 1311.0] | [480.0, 550.0, 700.0, 1000.0, 1260.0, 1600.0, 2500.0, 3227.0]
Siemens NH-1-100 | Siemens NH-1-100 | 100 | [5400.0, 2000.0, 400.0, 20.0, 1.0, 0.2, 0.012, 0.004] | 0 | 0 | [150.0, 190.0, 250.0, 430.0, 900.0, 1250.0, 2700.0, 3600.0] | 0 | 0
Siemens NH-1-125 | Siemens NH-1-125 | 125 | [4800.0, 120.0, 7.0, 0.1, 0.004] | 0 | 0 | [180.0, 400.0, 740.0, 2000.0, 4250.0] | 0 | 0
Siemens NH-1-16 | Siemens NH-1-16 | 16 | [4000.0, 400.0, 2.0, 0.1, 0.04, 0.01] | 0 | 0 | [26.0, 35.0, 75.0, 150.0, 200.0, 300.0] | 0 | 0
Siemens NH-1-160 | Siemens NH-1-160 | 160 | [4800.0, 120.0, 7.0, 0.1, 0.004] | 0 | 0 | [210.0, 500.0, 900.0, 2300.0, 5000.0] | 0 | 0
Siemens NH-1-25 | Siemens NH-1-25 | 25 | [4000.0, 1000.0, 10.0, 0.2, 0.02, 0.01] | 0 | 0 | [40.0, 50.0, 100.0, 210.0, 400.0, 500.0] | 0 | 0
Siemens NH-1-50 | Siemens NH-1-50 | 50 | [4000.0, 40.0, 4.0, 1.0, 0.02, 0.01] | 0 | 0 | [86.0, 200.0, 300.0, 400.0, 1000.0, 1280.0] | 0 | 0
Siemens NH-1-63 | Siemens NH-1-63 | 63 | [4000.0, 100.0, 10.0, 2.0, 0.04, 0.01] | 0 | 0 | [100.0, 200.0, 300.0, 400.0, 1000.0, 1500.0] | 0 | 0
Siemens NH-1-80 | Siemens NH-1-80 | 80 | [4800.0, 120.0, 7.0, 0.1, 0.01] | 0 | 0 | [150.58, 250.0, 450.0, 1150.0, 2470.0] | 0 | 0
Siemens NH-2-1000 | Siemens NH-2-1000 | 1000 | [4800.0, 120.0, 7.0, 0.1, 0.004] | 0 | 0 | [1900.0, 3500.0, 8400.0, 24000.0, 52000.0] | 0 | 0
Siemens NH-2-200 | Siemens NH-2-200 | 200 | [4800.0, 120.0, 7.0, 0.1, 0.004] | 0 | 0 | [280.0, 650.0, 1200.0, 3000.0, 7000.0] | 0 | 0
Siemens NH-2-224 | Siemens NH-2-224 | 224 | [4800.0, 120.0, 7.0, 0.2, 0.04, 0.004] | 0 | 0 | [400.0, 750.0, 1453.0, 3025.0, 4315.0, 7600.0] | 0 | 0
Siemens NH-2-250 | Siemens NH-2-250 | 250 | [4800.0, 120.0, 7.0, 0.1, 0.004] | 0 | 0 | [450.0, 800.0, 1650.0, 4000.0, 8500.0] | 0 | 0
Siemens NH-2-315 | Siemens NH-2-315 | 315 | [4800.0, 120.0, 7.0, 0.1, 0.004] | 0 | 0 | [550.0, 920.0, 1900.0, 5000.0, 11000.0] | 0 | 0
Siemens NH-2-355 | Siemens NH-2-355 | 355 | [4800.0, 120.0, 6.0, 0.1, 0.004] | 0 | 0 | [650.0, 1116.27, 2350.0, 5840.0, 12790.0] | 0 | 0
Siemens NH-2-400 | Siemens NH-2-400 | 400 | [4800.0, 120.0, 7.0, 0.1, 0.004] | 0 | 0 | [720.0, 1350.0, 2800.0, 6500.0, 15000.0] | 0 | 0
Siemens NH-2-425 | Siemens NH-2-425 | 425 | [4800.0, 120.0, 7.0, 0.1, 0.004] | 0 | 0 | [850.0, 1500.0, 3050.0, 7500.0, 16500.0] | 0 | 0
Siemens NH-2-630 | Siemens NH-2-630 | 630 | [4800.0, 120.0, 7.0, 0.1, 0.004] | 0 | 0 | [1200.0, 2000.0, 4800.0, 12000.0, 26000.0] | 0 | 0

## dtypes
| element | column | dtype
0 | bus | name | object
1 | bus | vn_kv | float64
2 | bus | type | object
3 | bus | zone | object
4 | bus | in_service | bool
5 | load | name | object
6 | load | bus | uint32
7 | load | p_mw | float64
8 | load | q_mvar | float64
9 | load | const_z_percent | float64
10 | load | const_i_percent | float64
11 | load | sn_mva | float64
12 | load | scaling | float64
13 | load | in_service | bool
14 | load | type | object
15 | ext_grid | name | object
16 | ext_grid | bus | uint32
17 | ext_grid | vm_pu | float64
18 | ext_grid | va_degree | float64
19 | ext_grid | slack_weight | float64
20 | ext_grid | in_service | bool
21 | line | name | object
22 | line | std_type | object
23 | line | from_bus | uint32
24 | line | to_bus | uint32
25 | line | length_km | float64
26 | line | r_ohm_per_km | float64
27 | line | x_ohm_per_km | float64
28 | line | c_nf_per_km | float64
29 | line | g_us_per_km | float64
30 | line | max_i_ka | float64
31 | line | df | float64
32 | line | parallel | uint32
33 | line | type | object
34 | line | in_service | bool
35 | trafo | name | object
36 | trafo | std_type | object
37 | trafo | hv_bus | uint32
38 | trafo | lv_bus | uint32
39 | trafo | sn_mva | float64
40 | trafo | vn_hv_kv | float64
41 | trafo | vn_lv_kv | float64
42 | trafo | vk_percent | float64
43 | trafo | vkr_percent | float64
44 | trafo | pfe_kw | float64
45 | trafo | i0_percent | float64
46 | trafo | shift_degree | float64
47 | trafo | tap_side | object
48 | trafo | tap_neutral | int32
49 | trafo | tap_min | int32
50 | trafo | tap_max | int32
51 | trafo | tap_step_percent | float64
52 | trafo | tap_step_degree | float64
53 | trafo | tap_pos | int32
54 | trafo | tap_phase_shifter | bool
55 | trafo | parallel | uint32
56 | trafo | df | float64
57 | trafo | in_service | bool
58 | line_geodata | coords | object
59 | bus_geodata | x | float64
60 | bus_geodata | y | float64
61 | bus_geodata | coords | object

## parameters
| version | format_version | converged | OPF_converged | name | f_hz | sn_mva
0 | 2.14.6 | 2.14.0 | FALSE | FALSE |  | 50 | 1