## bus
| name | vn_kv | type | zone | in_service
0 | bus_LV_6417-29_1_2_node_5 | 0.4 | n |  | TRUE
1 | bus_LV_6417-29_1_2_node_9 | 0.4 | n |  | TRUE
2 | bus_LV_6417-29_1_2_node_10 | 0.4 | n |  | TRUE
3 | bus_LV_6417-29_1_2_node_11 | 0.4 | n |  | TRUE
4 | bus_LV_6417-29_1_2_node_99 | 0.4 | n |  | TRUE
5 | bus_LV_6417-29_1_2_node_63 | 0.4 | n |  | TRUE
6 | bus_LV_6417-29_1_2_node_64 | 0.4 | n |  | TRUE
7 | bus_LV_6417-29_1_2_node_65 | 0.4 | n |  | TRUE
8 | bus_LV_6417-29_1_2_node_66 | 0.4 | n |  | TRUE
9 | bus_LV_6417-29_1_2_node_67 | 0.4 | n |  | TRUE
10 | bus_LV_6417-29_1_2_node_68 | 0.4 | n |  | TRUE
11 | bus_LV_6417-29_1_2_node_70 | 0.4 | n |  | TRUE
12 | bus_LV_6417-29_1_2_node_71 | 0.4 | n |  | TRUE
13 | bus_LV_6417-29_1_2_node_89 | 0.4 | n |  | TRUE
14 | bus_LV_6417-29_1_2_node_72 | 0.4 | n |  | TRUE
15 | bus_LV_6417-29_1_2_node_73 | 0.4 | n |  | TRUE
16 | bus_LV_6417-29_1_2_node_74 | 0.4 | n |  | TRUE
17 | bus_LV_6417-29_1_2_node_75 | 0.4 | n |  | TRUE
18 | bus_LV_6417-29_1_2_node_76 | 0.4 | n |  | TRUE
19 | bus_LV_6417-29_1_2_node_77 | 0.4 | n |  | TRUE
20 | bus_LV_6417-29_1_2_node_78 | 0.4 | n |  | TRUE
21 | bus_LV_6417-29_1_2_node_79 | 0.4 | n |  | TRUE
22 | bus_LV_6417-29_1_2_node_80 | 0.4 | n |  | TRUE
23 | bus_LV_6417-29_1_2_node_81 | 0.4 | n |  | TRUE
24 | bus_LV_6417-29_1_2_node_91 | 0.4 | n |  | TRUE
25 | bus_LV_6417-29_1_2_node_82 | 0.4 | n |  | TRUE
26 | bus_LV_6417-29_1_2_node_83 | 0.4 | n |  | TRUE
27 | bus_LV_6417-29_1_2_node_86 | 0.4 | n |  | TRUE
28 | bus_LV_6417-29_1_2_node_84 | 0.4 | n |  | TRUE
29 | bus_LV_6417-29_1_2_node_85 | 0.4 | n |  | TRUE
30 | bus_LV_6417-29_1_2_node_87 | 0.4 | n |  | TRUE
31 | bus_LV_6417-29_1_2_node_92 | 0.4 | n |  | TRUE
32 | bus_LV_6417-29_1_2_node_88 | 0.4 | n |  | TRUE
33 | bus_LV_6417-29_1_2_node_90 | 0.4 | n |  | TRUE
34 | bus_LV_6417-29_1_2_node_96 | 0.4 | n |  | TRUE
35 | bus_LV_6417-29_1_2_node_93 | 0.4 | n |  | TRUE
36 | bus_LV_6417-29_1_2_node_94 | 0.4 | n |  | TRUE
37 | bus_LV_6417-29_1_2_node_95 | 0.4 | n |  | TRUE
38 | bus_LV_6417-29_1_2_node_97 | 0.4 | n |  | TRUE
39 | bus_LV_6417-29_1_2_node_98 | 0.4 | n |  | TRUE
40 | bus_LV_6417-29_1_2_node_106 | 0.4 | n |  | TRUE
41 | bus_LV_6417-29_1_2_node_105 | 0.4 | n |  | TRUE
42 | bus_LV_6417-29_1_2_node_100 | 0.4 | n |  | TRUE
43 | bus_LV_6417-29_1_2_node_101 | 0.4 | n |  | TRUE
44 | bus_LV_6417-29_1_2_node_102 | 0.4 | n |  | TRUE
45 | bus_LV_6417-29_1_2_node_103 | 0.4 | n |  | TRUE
46 | bus_LV_6417-29_1_2_node_104 | 0.4 | n |  | TRUE
47 | bus_MV_320_1_node_142 | 20 | n |  | TRUE

## load
| name | bus | p_mw | q_mvar | const_z_percent | const_i_percent | sn_mva | scaling | in_service | type
0 | LV_6417-29_1_2_load_5 | 0 | 0.004317 | 0.0010819 | 0 | 0 |  | 1 | TRUE | wye
1 | LV_6417-29_1_2_load_9 | 1 | 0.0039939 | 0.001001 | 0 | 0 |  | 1 | TRUE | wye
2 | LV_6417-29_1_2_load_10 | 2 | 0.0034627 | 0.00086783 | 0 | 0 |  | 1 | TRUE | wye
3 | LV_6417-29_1_2_load_11 | 3 | 0.0038382 | 0.00096194 | 0 | 0 |  | 1 | TRUE | wye
4 | LV_6417-29_1_2_load_99 | 4 | 0.0033462 | 0.00083863 | 0 | 0 |  | 1 | TRUE | wye
5 | LV_6417-29_1_2_load_63 | 5 | 0.00094143 | 0.00023595 | 0 | 0 |  | 1 | TRUE | wye
6 | LV_6417-29_1_2_load_66 | 8 | 0.0014939 | 0.00037439 | 0 | 0 |  | 1 | TRUE | wye
7 | LV_6417-29_1_2_load_68 | 10 | 0.0019244 | 0.00048229 | 0 | 0 |  | 1 | TRUE | wye
8 | LV_6417-29_1_2_load_70 | 11 | 0.001373 | 0.0003441 | 0 | 0 |  | 1 | TRUE | wye
9 | LV_6417-29_1_2_load_71 | 12 | 0.0010919 | 0.00027365 | 0 | 0 |  | 1 | TRUE | wye
10 | LV_6417-29_1_2_load_72 | 14 | 0.0026924 | 0.00067477 | 0 | 0 |  | 1 | TRUE | wye
11 | LV_6417-29_1_2_load_73 | 15 | 0.0011017 | 0.00027612 | 0 | 0 |  | 1 | TRUE | wye
12 | LV_6417-29_1_2_load_75 | 17 | 0.0015093 | 0.00037826 | 0 | 0 |  | 1 | TRUE | wye
13 | LV_6417-29_1_2_load_77 | 19 | 0.0016103 | 0.00040358 | 0 | 0 |  | 1 | TRUE | wye
14 | LV_6417-29_1_2_load_78 | 20 | 0.0019744 | 0.00049483 | 0 | 0 |  | 1 | TRUE | wye
15 | LV_6417-29_1_2_load_80 | 22 | 0.0032236 | 0.00080791 | 0 | 0 |  | 1 | TRUE | wye
16 | LV_6417-29_1_2_load_81 | 23 | 0.0022838 | 0.00057236 | 0 | 0 |  | 1 | TRUE | wye
17 | LV_6417-29_1_2_load_91 | 24 | 0.0018562 | 0.00046522 | 0 | 0 |  | 1 | TRUE | wye
18 | LV_6417-29_1_2_load_82 | 25 | 0.0022891 | 0.00057371 | 0 | 0 |  | 1 | TRUE | wye
19 | LV_6417-29_1_2_load_83 | 26 | 0.0017608 | 0.0004413 | 0 | 0 |  | 1 | TRUE | wye
20 | LV_6417-29_1_2_load_84 | 28 | 0.0021053 | 0.00052764 | 0 | 0 |  | 1 | TRUE | wye
21 | LV_6417-29_1_2_load_85 | 29 | 0.0018386 | 0.00046079 | 0 | 0 |  | 1 | TRUE | wye
22 | LV_6417-29_1_2_load_87 | 30 | 0.0020005 | 0.00050137 | 0 | 0 |  | 1 | TRUE | wye
23 | LV_6417-29_1_2_load_92 | 31 | 0.0016197 | 0.00040593 | 0 | 0 |  | 1 | TRUE | wye
24 | LV_6417-29_1_2_load_88 | 32 | 0.0021067 | 0.00052798 | 0 | 0 |  | 1 | TRUE | wye
25 | LV_6417-29_1_2_load_90 | 33 | 0.0021379 | 0.00053581 | 0 | 0 |  | 1 | TRUE | wye
26 | LV_6417-29_1_2_load_93 | 35 | 0.0026306 | 0.0006593 | 0 | 0 |  | 1 | TRUE | wye
27 | LV_6417-29_1_2_load_94 | 36 | 0.0031118 | 0.0007799 | 0 | 0 |  | 1 | TRUE | wye
28 | LV_6417-29_1_2_load_95 | 37 | 0.0033761 | 0.00084613 | 0 | 0 |  | 1 | TRUE | wye
29 | LV_6417-29_1_2_load_98 | 39 | 0.0038374 | 0.00096174 | 0 | 0 |  | 1 | TRUE | wye
30 | LV_6417-29_1_2_load_106 | 40 | 0.022147 | 0.0055507 | 0 | 0 |  | 1 | TRUE | wye
31 | LV_6417-29_1_2_load_105 | 41 | 0.0020461 | 0.00051281 | 0 | 0 |  | 1 | TRUE | wye
32 | LV_6417-29_1_2_load_100 | 42 | 0.0035317 | 0.00088512 | 0 | 0 |  | 1 | TRUE | wye
33 | LV_6417-29_1_2_load_101 | 43 | 0.0033687 | 0.00084427 | 0 | 0 |  | 1 | TRUE | wye
34 | LV_6417-29_1_2_load_102 | 44 | 0.0015944 | 0.0003996 | 0 | 0 |  | 1 | TRUE | wye
35 | LV_6417-29_1_2_load_103 | 45 | 0.0034113 | 0.00085496 | 0 | 0 |  | 1 | TRUE | wye
36 | LV_6417-29_1_2_load_104 | 46 | 0.0035133 | 0.00088051 | 0 | 0 |  | 1 | TRUE | wye

## ext_grid
| name | bus | vm_pu | va_degree | slack_weight | in_service
0 |  | 24 | 1 | 0 | 1 | TRUE

## line
| name | std_type | from_bus | to_bus | length_km | r_ohm_per_km | x_ohm_per_km | c_nf_per_km | g_us_per_km | max_i_ka | df | parallel | type | in_service
0 | LV_6417-29_1_2_line_0 | NAYY 4x150 SE | 0 | 1 | 0.040811 | 0.208 | 0.08 | 261 | 0 | 0.27 | 1 | 1 | cs | TRUE
1 | LV_6417-29_1_2_line_1 | NAYY 4x150 SE | 1 | 2 | 0.016237 | 0.208 | 0.08 | 261 | 0 | 0.27 | 1 | 1 | cs | TRUE
2 | LV_6417-29_1_2_line_2 | NAYY 4x150 SE | 2 | 3 | 0.020488 | 0.208 | 0.08 | 261 | 0 | 0.27 | 1 | 1 | cs | TRUE
3 | LV_6417-29_1_2_line_3 | NAYY 4x150 SE | 3 | 4 | 0.008098 | 0.208 | 0.08 | 261 | 0 | 0.27 | 1 | 1 | cs | TRUE
4 | LV_6417-29_1_2_line_4 | NAYY 4x150 SE | 4 | 41 | 0.013799 | 0.208 | 0.08 | 261 | 0 | 0.27 | 1 | 1 | cs | TRUE
5 | LV_6417-29_1_2_line_5 | NAYY 4x150 SE | 5 | 6 | 0.0049739 | 0.208 | 0.08 | 261 | 0 | 0.27 | 1 | 1 | cs | TRUE
6 | LV_6417-29_1_2_line_6 | NAYY 4x150 SE | 5 | 7 | 0.016028 | 0.208 | 0.08 | 261 | 0 | 0.27 | 1 | 1 | cs | TRUE
7 | LV_6417-29_1_2_line_7 | NAYY 4x150 SE | 6 | 8 | 0.0082827 | 0.208 | 0.08 | 261 | 0 | 0.27 | 1 | 1 | cs | TRUE
8 | LV_6417-29_1_2_line_8 | NAYY 4x150 SE | 7 | 9 | 0.020165 | 0.208 | 0.08 | 261 | 0 | 0.27 | 1 | 1 | cs | TRUE
9 | LV_6417-29_1_2_line_9 | NAYY 4x150 SE | 7 | 10 | 0.030008 | 0.208 | 0.08 | 261 | 0 | 0.27 | 1 | 1 | cs | TRUE
10 | LV_6417-29_1_2_line_10 | NAYY 4x150 SE | 9 | 11 | 0.0034339 | 0.208 | 0.08 | 261 | 0 | 0.27 | 1 | 1 | cs | TRUE
11 | LV_6417-29_1_2_line_11 | NAYY 4x150 SE | 10 | 12 | 0.00036823 | 0.208 | 0.08 | 261 | 0 | 0.27 | 1 | 1 | cs | TRUE
12 | LV_6417-29_1_2_line_12 | NAYY 4x150 SE | 11 | 13 | 0.029321 | 0.208 | 0.08 | 261 | 0 | 0.27 | 1 | 1 | cs | TRUE
13 | LV_6417-29_1_2_line_13 | NAYY 4x150 SE | 13 | 26 | 0.003366 | 0.208 | 0.08 | 261 | 0 | 0.27 | 1 | 1 | cs | TRUE
14 | LV_6417-29_1_2_line_14 | NAYY 4x150 SE | 13 | 32 | 0.042812 | 0.208 | 0.08 | 261 | 0 | 0.27 | 1 | 1 | cs | TRUE
15 | LV_6417-29_1_2_line_15 | NAYY 4x150 SE | 14 | 15 | 0.0055406 | 0.208 | 0.08 | 261 | 0 | 0.27 | 1 | 2 | cs | TRUE
16 | LV_6417-29_1_2_line_16 | NAYY 4x150 SE | 14 | 16 | 0.013008 | 0.208 | 0.08 | 261 | 0 | 0.27 | 1 | 2 | cs | TRUE
17 | LV_6417-29_1_2_line_17 | NAYY 4x150 SE | 15 | 17 | 0.026408 | 0.208 | 0.08 | 261 | 0 | 0.27 | 1 | 2 | cs | TRUE
18 | LV_6417-29_1_2_line_18 | NAYY 4x150 SE | 16 | 18 | 0.010403 | 0.208 | 0.08 | 261 | 0 | 0.27 | 1 | 1 | cs | TRUE
19 | LV_6417-29_1_2_line_19 | NAYY 4x150 SE | 16 | 19 | 0.021401 | 0.208 | 0.08 | 261 | 0 | 0.27 | 1 | 2 | cs | TRUE
20 | LV_6417-29_1_2_line_20 | NAYY 4x150 SE | 17 | 20 | 0.0046079 | 0.208 | 0.08 | 261 | 0 | 0.27 | 1 | 2 | cs | TRUE
21 | LV_6417-29_1_2_line_21 | NAYY 4x150 SE | 18 | 21 | 0.020047 | 0.208 | 0.08 | 261 | 0 | 0.27 | 1 | 1 | cs | TRUE
22 | LV_6417-29_1_2_line_22 | NAYY 4x150 SE | 18 | 22 | 0.027866 | 0.208 | 0.08 | 261 | 0 | 0.27 | 1 | 1 | cs | TRUE
23 | LV_6417-29_1_2_line_23 | NAYY 4x150 SE | 19 | 23 | 0.010678 | 0.208 | 0.08 | 261 | 0 | 0.27 | 1 | 2 | cs | TRUE
24 | LV_6417-29_1_2_line_24 | NAYY 4x150 SE | 20 | 24 | 0.01762 | 0.208 | 0.08 | 261 | 0 | 0.27 | 1 | 2 | cs | TRUE
25 | LV_6417-29_1_2_line_25 | NAYY 4x150 SE | 21 | 25 | 0.013855 | 0.208 | 0.08 | 261 | 0 | 0.27 | 1 | 1 | cs | TRUE
26 | LV_6417-29_1_2_line_26 | NAYY 4x150 SE | 21 | 26 | 0.030503 | 0.208 | 0.08 | 261 | 0 | 0.27 | 1 | 1 | cs | TRUE
27 | LV_6417-29_1_2_line_27 | NAYY 4x150 SE | 23 | 27 | 0.0025863 | 0.208 | 0.08 | 261 | 0 | 0.27 | 1 | 2 | cs | TRUE
28 | LV_6417-29_1_2_line_28 | NAYY 4x150 SE | 27 | 30 | 0.047464 | 0.208 | 0.08 | 261 | 0 | 0.27 | 1 | 2 | cs | TRUE
29 | LV_6417-29_1_2_line_29 | NAYY 4x150 SE | 27 | 29 | 0.022661 | 0.208 | 0.08 | 261 | 0 | 0.27 | 1 | 1 | cs | TRUE
30 | LV_6417-29_1_2_line_30 | NAYY 4x150 SE | 28 | 29 | 0.020464 | 0.208 | 0.08 | 261 | 0 | 0.27 | 1 | 1 | cs | TRUE
31 | LV_6417-29_1_2_line_31 | NAYY 4x150 SE | 30 | 31 | 0.00081702 | 0.208 | 0.08 | 261 | 0 | 0.27 | 1 | 1 | cs | TRUE
32 | LV_6417-29_1_2_line_32 | NAYY 4x150 SE | 31 | 34 | 0.0051916 | 0.208 | 0.08 | 261 | 0 | 0.27 | 1 | 1 | cs | TRUE
33 | LV_6417-29_1_2_line_33 | NAYY 4x150 SE | 32 | 33 | 0.014282 | 0.208 | 0.08 | 261 | 0 | 0.27 | 1 | 1 | cs | TRUE
34 | LV_6417-29_1_2_line_34 | NAYY 4x150 SE | 34 | 38 | 0.069588 | 0.208 | 0.08 | 261 | 0 | 0.27 | 1 | 1 | cs | TRUE
35 | LV_6417-29_1_2_line_35 | NAYY 4x150 SE | 34 | 37 | 0.033327 | 0.208 | 0.08 | 261 | 0 | 0.27 | 1 | 1 | cs | TRUE
36 | LV_6417-29_1_2_line_36 | NAYY 4x150 SE | 35 | 36 | 0.024 | 0.208 | 0.08 | 261 | 0 | 0.27 | 1 | 1 | cs | TRUE
37 | LV_6417-29_1_2_line_37 | NAYY 4x150 SE | 35 | 37 | 0.013471 | 0.208 | 0.08 | 261 | 0 | 0.27 | 1 | 1 | cs | TRUE
38 | LV_6417-29_1_2_line_38 | NAYY 4x150 SE | 38 | 39 | 0.046758 | 0.208 | 0.08 | 261 | 0 | 0.27 | 1 | 1 | cs | TRUE
39 | LV_6417-29_1_2_line_39 | NAYY 4x150 SE | 39 | 40 | 0.040208 | 0.208 | 0.08 | 261 | 0 | 0.27 | 1 | 1 | cs | TRUE
40 | LV_6417-29_1_2_line_40 | NAYY 4x150 SE | 40 | 46 | 0.003692 | 0.208 | 0.08 | 261 | 0 | 0.27 | 1 | 1 | cs | TRUE
41 | LV_6417-29_1_2_line_41 | NAYY 4x150 SE | 41 | 45 | 0.0093587 | 0.208 | 0.08 | 261 | 0 | 0.27 | 1 | 1 | cs | TRUE
42 | LV_6417-29_1_2_line_42 | NAYY 4x150 SE | 42 | 43 | 0.0024547 | 0.208 | 0.08 | 261 | 0 | 0.27 | 1 | 1 | cs | TRUE
43 | LV_6417-29_1_2_line_43 | NAYY 4x150 SE | 42 | 44 | 0.0078099 | 0.208 | 0.08 | 261 | 0 | 0.27 | 1 | 1 | cs | TRUE
44 | LV_6417-29_1_2_line_44 | NAYY 4x150 SE | 43 | 45 | 0.020436 | 0.208 | 0.08 | 261 | 0 | 0.27 | 1 | 1 | cs | TRUE
45 | LV_6417-29_1_2_line_45 | NAYY 4x150 SE | 44 | 46 | 0.013996 | 0.208 | 0.08 | 261 | 0 | 0.27 | 1 | 1 | cs | TRUE

## trafo
| name | std_type | hv_bus | lv_bus | sn_mva | vn_hv_kv | vn_lv_kv | vk_percent | vkr_percent | pfe_kw | i0_percent | shift_degree | tap_side | tap_neutral | tap_min | tap_max | tap_step_percent | tap_step_degree | tap_pos | tap_phase_shifter | parallel | df | in_service
0 | LV_6417-29_1_2_trafo_91 | 0.25 MVA 20/0.4 kV | 47 | 24 | 0.25 | 20 | 0.4 | 6 | 1.44 | 0.8 | 0.32 | 150 | hv | 0 | -2 | 2 | 2.5 | 0 | 0 | FALSE | 1 | 1 | TRUE

## line_geodata
| x0 | y0 | x1 | y1 | x2 | y2 | x3 | y3
0 | 2552420.0528 | 1198054.5082 | 2552421.5588 | 1198077.035 | 2552425.4285 | 1198094.8536
1 | 2552425.4285 | 1198094.8536 | 2552425.4803 | 1198095.0918 | 2552427.4648 | 1198104.2478 | 2552430.3753 | 1198110.1985
2 | 2552430.3753 | 1198110.1985 | 2552431.7383 | 1198112.9853 | 2552440.6413 | 1198127.919
3 | 2552440.6413 | 1198127.919 | 2552444.788 | 1198134.8746
4 | 2552444.788 | 1198134.8746 | 2552449.1595 | 1198142.2073 | 2552451.9918 | 1198146.6425
5 | 2552669.335 | 1198157.2535 | 2552664.737 | 1198155.3568
6 | 2552650.0627 | 1198148.9129 | 2552661.5876 | 1198154.0577 | 2552664.737 | 1198155.3568
7 | 2552669.335 | 1198157.2535 | 2552676.4921 | 1198161.4225
8 | 2552631.1358 | 1198141.8814 | 2552643.1232 | 1198145.8107 | 2552650.0627 | 1198148.9129
9 | 2552650.0627 | 1198148.9129 | 2552645.8213 | 1198151.8371 | 2552629.9726 | 1198170.9859
10 | 2552631.1358 | 1198141.8814 | 2552627.8731 | 1198140.8106
11 | 2552629.9726 | 1198170.9859 | 2552629.7379 | 1198171.2695
12 | 2552600.014 | 1198131.6673 | 2552627.8731 | 1198140.8106
13 | 2552600.014 | 1198131.6673 | 2552596.8866 | 1198130.4224
14 | 2552600.014 | 1198131.6673 | 2552603.8752 | 1198141.2754 | 2552607.55 | 1198152.3302 | 2552591.0949 | 1198165.0655
15 | 2552537.5631 | 1198109.9621 | 2552532.5131 | 1198112.2415
16 | 2552548.8686 | 1198110.6288 | 2552543.8298 | 1198107.1336 | 2552537.5631 | 1198109.9621
17 | 2552513.0148 | 1198125.7054 | 2552512.5132 | 1198121.2686 | 2552532.5131 | 1198112.2415
18 | 2552555.6529 | 1198102.8371 | 2552551.6454 | 1198106.4377 | 2552548.8686 | 1198110.6288
19 | 2552548.8686 | 1198110.6288 | 2552546.3477 | 1198114.4399 | 2552544.2181 | 1198131.1365
20 | 2552513.0148 | 1198125.7054 | 2552513.5324 | 1198130.2842
21 | 2552569.3023 | 1198117.4924 | 2552561.1604 | 1198109.7194 | 2552555.6529 | 1198102.8371
22 | 2552555.6529 | 1198102.8371 | 2552551.4945 | 1198090.352 | 2552547.6846 | 1198076.1474
23 | 2552544.2181 | 1198131.1365 | 2552542.867 | 1198141.7288
24 | 2552515.5118 | 1198147.793 | 2552513.5324 | 1198130.2842
25 | 2552569.3023 | 1198117.4924 | 2552580.5135 | 1198109.3522
26 | 2552569.3023 | 1198117.4924 | 2552585.0097 | 1198125.6943 | 2552596.8866 | 1198130.4224
27 | 2552542.7625 | 1198144.3075 | 2552542.7494 | 1198142.6511 | 2552542.867 | 1198141.7288
28 | 2552542.7625 | 1198144.3075 | 2552543.1404 | 1198191.7703
29 | 2552542.7625 | 1198144.3075 | 2552549.8432 | 1198147.9199 | 2552560.6378 | 1198157.9155
30 | 2552575.6437 | 1198171.8283 | 2552575.5673 | 1198171.7399 | 2552560.6378 | 1198157.9155
31 | 2552543.1469 | 1198192.5873 | 2552543.1404 | 1198191.7703
32 | 2552543.1882 | 1198197.7788 | 2552543.1469 | 1198192.5873
33 | 2552580.8087 | 1198156.6786 | 2552590.1189 | 1198165.8208 | 2552591.0949 | 1198165.0655
34 | 2552543.1882 | 1198197.7788 | 2552543.2658 | 1198207.5281 | 2552538.4681 | 1198244.8207 | 2552532.4243 | 1198266.2142
35 | 2552543.1882 | 1198197.7788 | 2552558.0126 | 1198212.7471 | 2552565.6725 | 1198222.3203
36 | 2552574.0888 | 1198232.839 | 2552585.8647 | 1198247.5564 | 2552589.008 | 1198251.6371
37 | 2552574.0888 | 1198232.839 | 2552565.6725 | 1198222.3203
38 | 2552532.4243 | 1198266.2142 | 2552524.7952 | 1198260.6496 | 2552504.7122 | 1198229.2004
39 | 2552504.7122 | 1198229.2004 | 2552483.0718 | 1198195.3126
40 | 2552481.0848 | 1198192.2009 | 2552483.0718 | 1198195.3126
41 | 2552457.0287 | 1198154.5301 | 2552451.9918 | 1198146.6425
42 | 2552469.3489 | 1198173.823 | 2552468.0277 | 1198171.7541
43 | 2552469.3489 | 1198173.823 | 2552473.5522 | 1198180.4053
44 | 2552457.0287 | 1198154.5301 | 2552468.0277 | 1198171.7541
45 | 2552473.5522 | 1198180.4053 | 2552481.0848 | 1198192.2009

## bus_geodata
| x | y | coords
0 | 2552420.0528 | 1198054.5082
1 | 2552425.4285 | 1198094.8536
2 | 2552430.3753 | 1198110.1985
3 | 2552440.6413 | 1198127.919
4 | 2552444.788 | 1198134.8746
5 | 2552664.737 | 1198155.3568
6 | 2552669.335 | 1198157.2535
7 | 2552650.0627 | 1198148.9129
8 | 2552676.4921 | 1198161.4225
9 | 2552631.1358 | 1198141.8814
10 | 2552629.9726 | 1198170.9859
11 | 2552627.8731 | 1198140.8106
12 | 2552629.7379 | 1198171.2695
13 | 2552600.014 | 1198131.6673
14 | 2552537.5631 | 1198109.9621
15 | 2552532.5131 | 1198112.2415
16 | 2552548.8686 | 1198110.6288
17 | 2552513.0148 | 1198125.7054
18 | 2552555.6529 | 1198102.8371
19 | 2552544.2181 | 1198131.1365
20 | 2552513.5324 | 1198130.2842
21 | 2552569.3023 | 1198117.4924
22 | 2552547.6846 | 1198076.1474
23 | 2552542.867 | 1198141.7287
24 | 2552515.5118 | 1198147.793
25 | 2552580.5135 | 1198109.3522
26 | 2552596.8866 | 1198130.4224
27 | 2552542.7625 | 1198144.3075
28 | 2552575.6437 | 1198171.8283
29 | 2552560.6378 | 1198157.9155
30 | 2552543.1404 | 1198191.7703
31 | 2552543.1469 | 1198192.5873
32 | 2552591.0949 | 1198165.0655
33 | 2552580.8087 | 1198156.6786
34 | 2552543.1882 | 1198197.7788
35 | 2552574.0888 | 1198232.839
36 | 2552589.008 | 1198251.6371
37 | 2552565.6725 | 1198222.3203
38 | 2552532.4243 | 1198266.2142
39 | 2552504.7122 | 1198229.2004
40 | 2552483.0718 | 1198195.3126
41 | 2552451.9918 | 1198146.6425
42 | 2552469.3489 | 1198173.823
43 | 2552468.0277 | 1198171.7541
44 | 2552473.5522 | 1198180.4053
45 | 2552457.0287 | 1198154.5301
46 | 2552481.0848 | 1198192.2009
47 | 2552548.8686 | 1198110.6288

## line_std_types
| c_nf_per_km | r_ohm_per_km | x_ohm_per_km | max_i_ka | type | q_mm2 | alpha | voltage_rating
NAYY 4x50 SE | 210 | 0.642 | 0.083 | 0.142 | cs | 50 | 0.00403 | LV
NAYY 4x120 SE | 264 | 0.225 | 0.08 | 0.242 | cs | 120 | 0.00403 | LV
NAYY 4x150 SE | 261 | 0.208 | 0.08 | 0.27 | cs | 150 | 0.00403 | LV
NA2XS2Y 1x95 RM/25 12/20 kV | 216 | 0.313 | 0.132 | 0.252 | cs | 95 | 0.00403 | MV
NA2XS2Y 1x185 RM/25 12/20 kV | 273 | 0.161 | 0.117 | 0.362 | cs | 185 | 0.00403 | MV
NA2XS2Y 1x240 RM/25 12/20 kV | 304 | 0.122 | 0.112 | 0.421 | cs | 240 | 0.00403 | MV
NA2XS2Y 1x95 RM/25 6/10 kV | 315 | 0.313 | 0.123 | 0.249 | cs | 95 | 0.00403 | MV
NA2XS2Y 1x185 RM/25 6/10 kV | 406 | 0.161 | 0.11 | 0.358 | cs | 185 | 0.00403 | MV
NA2XS2Y 1x240 RM/25 6/10 kV | 456 | 0.122 | 0.105 | 0.416 | cs | 240 | 0.00403 | MV
NA2XS2Y 1x150 RM/25 12/20 kV | 250 | 0.206 | 0.116 | 0.319 | cs | 150 | 0.00403 | MV
NA2XS2Y 1x120 RM/25 12/20 kV | 230 | 0.253 | 0.119 | 0.283 | cs | 120 | 0.00403 | MV
NA2XS2Y 1x70 RM/25 12/20 kV | 190 | 0.443 | 0.132 | 0.22 | cs | 70 | 0.00403 | MV
NA2XS2Y 1x150 RM/25 6/10 kV | 360 | 0.206 | 0.11 | 0.315 | cs | 150 | 0.00403 | MV
NA2XS2Y 1x120 RM/25 6/10 kV | 340 | 0.253 | 0.113 | 0.28 | cs | 120 | 0.00403 | MV
NA2XS2Y 1x70 RM/25 6/10 kV | 280 | 0.443 | 0.123 | 0.217 | cs | 70 | 0.00403 | MV
N2XS(FL)2Y 1x120 RM/35 64/110 kV | 112 | 0.153 | 0.166 | 0.366 | cs | 120 | 0.00393 | HV
N2XS(FL)2Y 1x185 RM/35 64/110 kV | 125 | 0.099 | 0.156 | 0.457 | cs | 185 | 0.00393 | HV
N2XS(FL)2Y 1x240 RM/35 64/110 kV | 135 | 0.075 | 0.149 | 0.526 | cs | 240 | 0.00393 | HV
N2XS(FL)2Y 1x300 RM/35 64/110 kV | 144 | 0.06 | 0.144 | 0.588 | cs | 300 | 0.00393 | HV
15-AL1/3-ST1A 0.4 | 11 | 1.8769 | 0.35 | 0.105 | ol | 16 | 0.00403 | LV
24-AL1/4-ST1A 0.4 | 11.25 | 1.2012 | 0.335 | 0.14 | ol | 24 | 0.00403 | LV
48-AL1/8-ST1A 0.4 | 12.2 | 0.5939 | 0.3 | 0.21 | ol | 48 | 0.00403 | LV
94-AL1/15-ST1A 0.4 | 13.2 | 0.306 | 0.29 | 0.35 | ol | 94 | 0.00403 | LV
34-AL1/6-ST1A 10.0 | 9.7 | 0.8342 | 0.36 | 0.17 | ol | 34 | 0.00403 | MV
48-AL1/8-ST1A 10.0 | 10.1 | 0.5939 | 0.35 | 0.21 | ol | 48 | 0.00403 | MV
70-AL1/11-ST1A 10.0 | 10.4 | 0.4132 | 0.339 | 0.29 | ol | 70 | 0.00403 | MV
94-AL1/15-ST1A 10.0 | 10.75 | 0.306 | 0.33 | 0.35 | ol | 94 | 0.00403 | MV
122-AL1/20-ST1A 10.0 | 11.1 | 0.2376 | 0.323 | 0.41 | ol | 122 | 0.00403 | MV
149-AL1/24-ST1A 10.0 | 11.25 | 0.194 | 0.315 | 0.47 | ol | 149 | 0.00403 | MV
34-AL1/6-ST1A 20.0 | 9.15 | 0.8342 | 0.382 | 0.17 | ol | 34 | 0.00403 | MV
48-AL1/8-ST1A 20.0 | 9.5 | 0.5939 | 0.372 | 0.21 | ol | 48 | 0.00403 | MV
70-AL1/11-ST1A 20.0 | 9.7 | 0.4132 | 0.36 | 0.29 | ol | 70 | 0.00403 | MV
94-AL1/15-ST1A 20.0 | 10 | 0.306 | 0.35 | 0.35 | ol | 94 | 0.00403 | MV
122-AL1/20-ST1A 20.0 | 10.3 | 0.2376 | 0.344 | 0.41 | ol | 122 | 0.00403 | MV
149-AL1/24-ST1A 20.0 | 10.5 | 0.194 | 0.337 | 0.47 | ol | 149 | 0.00403 | MV
184-AL1/30-ST1A 20.0 | 10.75 | 0.1571 | 0.33 | 0.535 | ol | 184 | 0.00403 | MV
243-AL1/39-ST1A 20.0 | 11 | 0.1188 | 0.32 | 0.645 | ol | 243 | 0.00403 | MV
48-AL1/8-ST1A 110.0 | 8 | 0.5939 | 0.46 | 0.21 | ol | 48 | 0.00403 | HV
70-AL1/11-ST1A 110.0 | 8.4 | 0.4132 | 0.45 | 0.29 | ol | 70 | 0.00403 | HV
94-AL1/15-ST1A 110.0 | 8.65 | 0.306 | 0.44 | 0.35 | ol | 94 | 0.00403 | HV
122-AL1/20-ST1A 110.0 | 8.5 | 0.2376 | 0.43 | 0.41 | ol | 122 | 0.00403 | HV
149-AL1/24-ST1A 110.0 | 8.75 | 0.194 | 0.41 | 0.47 | ol | 149 | 0.00403 | HV
184-AL1/30-ST1A 110.0 | 8.8 | 0.1571 | 0.4 | 0.535 | ol | 184 | 0.00403 | HV
243-AL1/39-ST1A 110.0 | 9 | 0.1188 | 0.39 | 0.645 | ol | 243 | 0.00403 | HV
305-AL1/39-ST1A 110.0 | 9.2 | 0.0949 | 0.38 | 0.74 | ol | 305 | 0.00403 | HV
490-AL1/64-ST1A 110.0 | 9.75 | 0.059 | 0.37 | 0.96 | ol | 490 | 0.00403 | HV
679-AL1/86-ST1A 110.0 | 9.95 | 0.042 | 0.36 | 1.15 | ol | 679 | 0.00403 | HV
490-AL1/64-ST1A 220.0 | 10 | 0.059 | 0.285 | 0.96 | ol | 490 | 0.00403 | HV
679-AL1/86-ST1A 220.0 | 11.7 | 0.042 | 0.275 | 1.15 | ol | 679 | 0.00403 | HV
490-AL1/64-ST1A 380.0 | 11 | 0.059 | 0.253 | 0.96 | ol | 490 | 0.00403 | HV
679-AL1/86-ST1A 380.0 | 14.6 | 0.042 | 0.25 | 1.15 | ol | 679 | 0.00403 | HV

## trafo_std_types
| i0_percent | pfe_kw | vkr_percent | sn_mva | vn_lv_kv | vn_hv_kv | vk_percent | shift_degree | vector_group | tap_side | tap_neutral | tap_min | tap_max | tap_step_degree | tap_step_percent | tap_phase_shifter
160 MVA 380/110 kV | 0.06 | 60 | 0.25 | 160 | 110 | 380 | 12.2 | 0 | Yy0 | hv | 0 | -9 | 9 | 0 | 1.5 | FALSE
100 MVA 220/110 kV | 0.06 | 55 | 0.26 | 100 | 110 | 220 | 12 | 0 | Yy0 | hv | 0 | -9 | 9 | 0 | 1.5 | FALSE
63 MVA 110/20 kV | 0.04 | 22 | 0.32 | 63 | 20 | 110 | 18 | 150 | YNd5 | hv | 0 | -9 | 9 | 0 | 1.5 | FALSE
40 MVA 110/20 kV | 0.05 | 18 | 0.34 | 40 | 20 | 110 | 16.2 | 150 | YNd5 | hv | 0 | -9 | 9 | 0 | 1.5 | FALSE
25 MVA 110/20 kV | 0.07 | 14 | 0.41 | 25 | 20 | 110 | 12 | 150 | YNd5 | hv | 0 | -9 | 9 | 0 | 1.5 | FALSE
63 MVA 110/10 kV | 0.04 | 22 | 0.32 | 63 | 10 | 110 | 18 | 150 | YNd5 | hv | 0 | -9 | 9 | 0 | 1.5 | FALSE
40 MVA 110/10 kV | 0.05 | 18 | 0.34 | 40 | 10 | 110 | 16.2 | 150 | YNd5 | hv | 0 | -9 | 9 | 0 | 1.5 | FALSE
25 MVA 110/10 kV | 0.07 | 14 | 0.41 | 25 | 10 | 110 | 12 | 150 | YNd5 | hv | 0 | -9 | 9 | 0 | 1.5 | FALSE
0.25 MVA 20/0.4 kV | 0.32 | 0.8 | 1.44 | 0.25 | 0.4 | 20 | 6 | 150 | Yzn5 | hv | 0 | -2 | 2 | 0 | 2.5 | FALSE
0.4 MVA 20/0.4 kV | 0.3375 | 1.35 | 1.425 | 0.4 | 0.4 | 20 | 6 | 150 | Dyn5 | hv | 0 | -2 | 2 | 0 | 2.5 | FALSE
0.63 MVA 20/0.4 kV | 0.2619 | 1.65 | 1.206 | 0.63 | 0.4 | 20 | 6 | 150 | Dyn5 | hv | 0 | -2 | 2 | 0 | 2.5 | FALSE
0.25 MVA 10/0.4 kV | 0.24 | 0.6 | 1.2 | 0.25 | 0.4 | 10 | 4 | 150 | Dyn5 | hv | 0 | -2 | 2 | 0 | 2.5 | FALSE
0.4 MVA 10/0.4 kV | 0.2375 | 0.95 | 1.325 | 0.4 | 0.4 | 10 | 4 | 150 | Dyn5 | hv | 0 | -2 | 2 | 0 | 2.5 | FALSE
0.63 MVA 10/0.4 kV | 0.1873 | 1.18 | 1.0794 | 0.63 | 0.4 | 10 | 4 | 150 | Dyn5 | hv | 0 | -2 | 2 | 0 | 2.5 | FALSE

## trafo3w_std_types
| sn_hv_mva | sn_mv_mva | sn_lv_mva | vn_hv_kv | vn_mv_kv | vn_lv_kv | vk_hv_percent | vk_mv_percent | vk_lv_percent | vkr_hv_percent | vkr_mv_percent | vkr_lv_percent | pfe_kw | i0_percent | shift_mv_degree | shift_lv_degree | vector_group | tap_side | tap_neutral | tap_min | tap_max | tap_step_percent
63/25/38 MVA 110/20/10 kV | 63 | 25 | 38 | 110 | 20 | 10 | 10.4 | 10.4 | 10.4 | 0.28 | 0.32 | 0.35 | 35 | 0.89 | 0 | 0 | YN0yn0yn0 | hv | 0 | -10 | 10 | 1.2
63/25/38 MVA 110/10/10 kV | 63 | 25 | 38 | 110 | 10 | 10 | 10.4 | 10.4 | 10.4 | 0.28 | 0.32 | 0.35 | 35 | 0.89 | 0 | 0 | YN0yn0yn0 | hv | 0 | -10 | 10 | 1.2

## fuse_std_types
| fuse_type | i_rated_a | t_avg | t_min | t_total | x_avg | x_min | x_total
HV 100A | HV 100A | 100 | 0 | [10.0, 3.64, 0.854, 0.281, 0.1, 0.0531, 0.022, 0.01] | [10.0, 4.267, 1.21, 0.403, 0.1, 0.058, 0.022, 0.01] | 0 | [300.0, 350.0, 450.0, 550.0, 700.0, 850.0, 1200.0, 1752.0] | [600.0, 700.0, 900.0, 1150.0, 1665.0, 2000.0, 3000.0, 4313.0]
HV 10A | HV 10A | 10 | 0 | [10.0, 1675.0, 0.344, 0.156, 0.1, 0.0417, 0.0171, 0.01] | [10.0, 1.3, 0.3, 0.155, 0.1, 0.0555, 0.023, 0.01] | 0 | [30.0, 32.0, 35.0, 37.0, 39.0, 50.0, 70.0, 88.0] | [60.0, 70.0, 80.0, 87.0, 94.0, 110.0, 150.0, 216.0]
HV 125A | HV 125A | 125 | 0 | [10.0, 1.82, 0.344, 0.1, 0.0467, 0.0269, 0.01] | [10.0, 2.478, 0.426, 0.1, 0.0427, 0.0211, 0.01] | 0 | [375.0, 500.0, 700.0, 925.0, 1200.0, 1500.0, 2341.0] | [750.0, 1000.0, 1500.0, 2200.0, 3000.0, 4000.0, 5765.0]
HV 160A | HV 160A | 160 | 0 | [10.0, 4.15, 1.03, 0.198, 0.1, 0.051, 0.0172, 0.01] | [10.0, 2.3, 0.734, 0.274, 0.1, 0.046, 0.0177, 0.01] | 0 | [480.0, 550.0, 700.0, 1000.0, 1260.0, 1600.0, 2500.0, 3227.0] | [960.0, 1300.0, 1700.0, 2200.0, 2996.0, 4000.0, 6000.0, 7946.0]
HV 16A | HV 16A | 16 | 0 | [10.0, 0.352, 0.164, 0.1, 0.0649, 0.0342, 0.01] | [10.0, 2.34, 0.722, 0.181, 0.1, 0.055, 0.0296, 0.01] | 0 | [48.0, 60.0, 65.0, 71.0, 80.0, 100.0, 162.0] | [96.0, 110.0, 125.0, 150.0, 168.0, 200.0, 250.0, 398.0]
HV 200A | HV 200A | 200 | 0 | [10.0, 4.267, 1.21, 0.403, 0.1, 0.058, 0.022, 0.01] | [10.0, 3.73, 1.654, 0.328, 0.1, 0.0531, 0.019, 0.01] | 0 | [600.0, 700.0, 900.0, 1150.0, 1665.0, 2000.0, 3000.0, 4313.0] | [1200.0, 1500.0, 1800.0, 2700.0, 3960.0, 5000.0, 7500.0, 10620.0]
HV 20A | HV 20A | 20 | 0 | [10.0, 1.3, 0.3, 0.155, 0.1, 0.0555, 0.023, 0.01] | [10.0, 1.3, 0.161, 0.1, 0.0611, 0.0399, 0.0141, 0.01] | 0 | [60.0, 70.0, 80.0, 87.0, 94.0, 110.0, 150.0, 216.0] | [120.0, 150.0, 200.0, 223.0, 260.0, 300.0, 450.0, 532.0]
HV 25A | HV 25A | 25 | 0 | [10.0, 2.512, 0.833, 0.299, 0.1, 0.0372, 0.0223, 0.01] | [10.0, 3.125, 0.597, 0.198, 0.1, 0.0378, 0.022, 0.01] | 0 | [75.0, 82.0, 90.0, 100.0, 124.0, 170.0, 200.0, 289.0] | [150.0, 170.0, 210.0, 250.0, 294.0, 400.0, 500.0, 711.0]
HV 31.5A | HV 31.5A | 31.5 | 0 | [10.0, 2.34, 0.722, 0.181, 0.1, 0.055, 0.0296, 0.01] | [10.0, 2.84, 0.368, 0.164, 0.1, 0.0621, 0.0378, 0.0195, 0.01] | 0 | [95.0, 110.0, 125.0, 150.0, 165.0, 200.0, 250.0, 390.0] | [189.0, 220.0, 300.0, 350.0, 393.0, 450.0, 530.0, 700.0, 960.0]
HV 40A | HV 40A | 40 | 0 | [10.0, 1.3, 0.161, 0.1, 0.0611, 0.0399, 0.0141, 0.01] | [10.0, 2.05, 0.369, 0.198, 0.1, 0.051, 0.0298, 0.01] | 0 | [120.0, 150.0, 200.0, 223.0, 260.0, 300.0, 450.0, 532.0] | [240.0, 300.0, 400.0, 450.0, 530.0, 650.0, 800.0, 1311.0]
HV 50A | HV 50A | 50 | 0 | [10.0, 3.215, 0.597, 0.198, 0.1, 0.0378, 0.022, 0.01] | [10.0, 3.64, 0.854, 0.281, 0.1, 0.0531, 0.022, 0.01] | 0 | [150.0, 170.0, 210.0, 250.0, 294.0, 400.0, 500.0, 711.0] | [300.0, 350.0, 450.0, 550.0, 700.0, 850.0, 1200.0, 1752.0]
HV 6.3A | HV 6.3A | 6.3 | 0 | [10.0, 1.39, 0.344, 0.168, 0.1, 0.056, 0.0263, 0.01] | [10.0, 1.711, 0.516, 0.198, 0.1, 0.0634, 0.0303, 0.01] | 0 | [19.0, 19.5, 20.4, 20.8, 22.0, 25.0, 32.0, 48.0] | [38.0, 40.0, 43.0, 48.0, 53.0, 60.0, 75.0, 118.0]
HV 63A | HV 63A | 63 | 0 | [10.0, 2.84, 0.368, 0.164, 0.1, 0.0621, 0.0378, 0.0195, 0.01] | [10.0, 1.82, 0.344, 0.1, 0.0467, 0.0269, 0.01] | 0 | [189.0, 220.0, 300.0, 350.0, 393.0, 450.0, 530.0, 700.0, 961.0] | [378.0, 500.0, 700.0, 934.0, 1200.0, 1500.0, 2366.0]
HV 80A | HV 80A | 80 | 0 | [10.0, 2.05, 0.369, 0.198, 0.1, 0.051, 0.0298, 0.01] | [10.0, 4.15, 1.03, 0.198, 0.1, 0.051, 0.0172, 0.01] | 0 | [240.0, 300.0, 400.0, 450.0, 530.0, 650.0, 800.0, 1311.0] | [480.0, 550.0, 700.0, 1000.0, 1260.0, 1600.0, 2500.0, 3227.0]
Siemens NH-1-100 | Siemens NH-1-100 | 100 | [5400.0, 2000.0, 400.0, 20.0, 1.0, 0.2, 0.012, 0.004] | 0 | 0 | [150.0, 190.0, 250.0, 430.0, 900.0, 1250.0, 2700.0, 3600.0] | 0 | 0
Siemens NH-1-125 | Siemens NH-1-125 | 125 | [4800.0, 120.0, 7.0, 0.1, 0.004] | 0 | 0 | [180.0, 400.0, 740.0, 2000.0, 4250.0] | 0 | 0
Siemens NH-1-16 | Siemens NH-1-16 | 16 | [4000.0, 400.0, 2.0, 0.1, 0.04, 0.01] | 0 | 0 | [26.0, 35.0, 75.0, 150.0, 200.0, 300.0] | 0 | 0
Siemens NH-1-160 | Siemens NH-1-160 | 160 | [4800.0, 120.0, 7.0, 0.1, 0.004] | 0 | 0 | [210.0, 500.0, 900.0, 2300.0, 5000.0] | 0 | 0
Siemens NH-1-25 | Siemens NH-1-25 | 25 | [4000.0, 1000.0, 10.0, 0.2, 0.02, 0.01] | 0 | 0 | [40.0, 50.0, 100.0, 210.0, 400.0, 500.0] | 0 | 0
Siemens NH-1-50 | Siemens NH-1-50 | 50 | [4000.0, 40.0, 4.0, 1.0, 0.02, 0.01] | 0 | 0 | [86.0, 200.0, 300.0, 400.0, 1000.0, 1280.0] | 0 | 0
Siemens NH-1-63 | Siemens NH-1-63 | 63 | [4000.0, 100.0, 10.0, 2.0, 0.04, 0.01] | 0 | 0 | [100.0, 200.0, 300.0, 400.0, 1000.0, 1500.0] | 0 | 0
Siemens NH-1-80 | Siemens NH-1-80 | 80 | [4800.0, 120.0, 7.0, 0.1, 0.01] | 0 | 0 | [150.58, 250.0, 450.0, 1150.0, 2470.0] | 0 | 0
Siemens NH-2-1000 | Siemens NH-2-1000 | 1000 | [4800.0, 120.0, 7.0, 0.1, 0.004] | 0 | 0 | [1900.0, 3500.0, 8400.0, 24000.0, 52000.0] | 0 | 0
Siemens NH-2-200 | Siemens NH-2-200 | 200 | [4800.0, 120.0, 7.0, 0.1, 0.004] | 0 | 0 | [280.0, 650.0, 1200.0, 3000.0, 7000.0] | 0 | 0
Siemens NH-2-224 | Siemens NH-2-224 | 224 | [4800.0, 120.0, 7.0, 0.2, 0.04, 0.004] | 0 | 0 | [400.0, 750.0, 1453.0, 3025.0, 4315.0, 7600.0] | 0 | 0
Siemens NH-2-250 | Siemens NH-2-250 | 250 | [4800.0, 120.0, 7.0, 0.1, 0.004] | 0 | 0 | [450.0, 800.0, 1650.0, 4000.0, 8500.0] | 0 | 0
Siemens NH-2-315 | Siemens NH-2-315 | 315 | [4800.0, 120.0, 7.0, 0.1, 0.004] | 0 | 0 | [550.0, 920.0, 1900.0, 5000.0, 11000.0] | 0 | 0
Siemens NH-2-355 | Siemens NH-2-355 | 355 | [4800.0, 120.0, 6.0, 0.1, 0.004] | 0 | 0 | [650.0, 1116.27, 2350.0, 5840.0, 12790.0] | 0 | 0
Siemens NH-2-400 | Siemens NH-2-400 | 400 | [4800.0, 120.0, 7.0, 0.1, 0.004] | 0 | 0 | [720.0, 1350.0, 2800.0, 6500.0, 15000.0] | 0 | 0
Siemens NH-2-425 | Siemens NH-2-425 | 425 | [4800.0, 120.0, 7.0, 0.1, 0.004] | 0 | 0 | [850.0, 1500.0, 3050.0, 7500.0, 16500.0] | 0 | 0
Siemens NH-2-630 | Siemens NH-2-630 | 630 | [4800.0, 120.0, 7.0, 0.1, 0.004] | 0 | 0 | [1200.0, 2000.0, 4800.0, 12000.0, 26000.0] | 0 | 0

## dtypes
| element | column | dtype
0 | bus | name | object
1 | bus | vn_kv | float64
2 | bus | type | object
3 | bus | zone | object
4 | bus | in_service | bool
5 | load | name | object
6 | load | bus | uint32
7 | load | p_mw | float64
8 | load | q_mvar | float64
9 | load | const_z_percent | float64
10 | load | const_i_percent | float64
11 | load | sn_mva | float64
12 | load | scaling | float64
13 | load | in_service | bool
14 | load | type | object
15 | ext_grid | name | object
16 | ext_grid | bus | uint32
17 | ext_grid | vm_pu | float64
18 | ext_grid | va_degree | float64
19 | ext_grid | slack_weight | float64
20 | ext_grid | in_service | bool
21 | line | name | object
22 | line | std_type | object
23 | line | from_bus | uint32
24 | line | to_bus | uint32
25 | line | length_km | float64
26 | line | r_ohm_per_km | float64
27 | line | x_ohm_per_km | float64
28 | line | c_nf_per_km | float64
29 | line | g_us_per_km | float64
30 | line | max_i_ka | float64
31 | line | df | float64
32 | line | parallel | uint32
33 | line | type | object
34 | line | in_service | bool
35 | trafo | name | object
36 | trafo | std_type | object
37 | trafo | hv_bus | uint32
38 | trafo | lv_bus | uint32
39 | trafo | sn_mva | float64
40 | trafo | vn_hv_kv | float64
41 | trafo | vn_lv_kv | float64
42 | trafo | vk_percent | float64
43 | trafo | vkr_percent | float64
44 | trafo | pfe_kw | float64
45 | trafo | i0_percent | float64
46 | trafo | shift_degree | float64
47 | trafo | tap_side | object
48 | trafo | tap_neutral | int32
49 | trafo | tap_min | int32
50 | trafo | tap_max | int32
51 | trafo | tap_step_percent | float64
52 | trafo | tap_step_degree | float64
53 | trafo | tap_pos | int32
54 | trafo | tap_phase_shifter | bool
55 | trafo | parallel | uint32
56 | trafo | df | float64
57 | trafo | in_service | bool
58 | line_geodata | coords | object
59 | bus_geodata | x | float64
60 | bus_geodata | y | float64
61 | bus_geodata | coords | object

## parameters
| version | format_version | converged | OPF_converged | name | f_hz | sn_mva
0 | 2.14.6 | 2.14.0 | FALSE | FALSE |  | 50 | 1