## bus
| name | vn_kv | type | zone | in_service
0 | bus_LV_6417-2_0_4_node_0 | 0.4 | n |  | TRUE
1 | bus_LV_6417-2_0_4_node_1 | 0.4 | n |  | TRUE
2 | bus_LV_6417-2_0_4_node_3 | 0.4 | n |  | TRUE
3 | bus_LV_6417-2_0_4_node_4 | 0.4 | n |  | TRUE
4 | bus_LV_6417-2_0_4_node_2 | 0.4 | n |  | TRUE
5 | bus_LV_6417-2_0_4_node_6 | 0.4 | n |  | TRUE
6 | bus_LV_6417-2_0_4_node_7 | 0.4 | n |  | TRUE
7 | bus_LV_6417-2_0_4_node_8 | 0.4 | n |  | TRUE
8 | bus_LV_6417-2_0_4_node_75 | 0.4 | n |  | TRUE
9 | bus_LV_6417-2_0_4_node_9 | 0.4 | n |  | TRUE
10 | bus_LV_6417-2_0_4_node_10 | 0.4 | n |  | TRUE
11 | bus_LV_6417-2_0_4_node_11 | 0.4 | n |  | TRUE
12 | bus_LV_6417-2_0_4_node_77 | 0.4 | n |  | TRUE
13 | bus_LV_6417-2_0_4_node_76 | 0.4 | n |  | TRUE
14 | bus_LV_6417-2_0_4_node_73 | 0.4 | n |  | TRUE
15 | bus_LV_6417-2_0_4_node_25 | 0.4 | n |  | TRUE
16 | bus_LV_6417-2_0_4_node_24 | 0.4 | n |  | TRUE
17 | bus_LV_6417-2_0_4_node_17 | 0.4 | n |  | TRUE
18 | bus_LV_6417-2_0_4_node_13 | 0.4 | n |  | TRUE
19 | bus_LV_6417-2_0_4_node_86 | 0.4 | n |  | TRUE
20 | bus_LV_6417-2_0_4_node_78 | 0.4 | n |  | TRUE
21 | bus_LV_6417-2_0_4_node_23 | 0.4 | n |  | TRUE
22 | bus_LV_6417-2_0_4_node_20 | 0.4 | n |  | TRUE
23 | bus_LV_6417-2_0_4_node_12 | 0.4 | n |  | TRUE
24 | bus_LV_6417-2_0_4_node_85 | 0.4 | n |  | TRUE
25 | bus_LV_6417-2_0_4_node_14 | 0.4 | n |  | TRUE
26 | bus_LV_6417-2_0_4_node_15 | 0.4 | n |  | TRUE
27 | bus_LV_6417-2_0_4_node_16 | 0.4 | n |  | TRUE
28 | bus_LV_6417-2_0_4_node_27 | 0.4 | n |  | TRUE
29 | bus_LV_6417-2_0_4_node_28 | 0.4 | n |  | TRUE
30 | bus_LV_6417-2_0_4_node_18 | 0.4 | n |  | TRUE
31 | bus_LV_6417-2_0_4_node_19 | 0.4 | n |  | TRUE
32 | bus_LV_6417-2_0_4_node_21 | 0.4 | n |  | TRUE
33 | bus_LV_6417-2_0_4_node_22 | 0.4 | n |  | TRUE
34 | bus_LV_6417-2_0_4_node_26 | 0.4 | n |  | TRUE
35 | bus_LV_6417-2_0_4_node_30 | 0.4 | n |  | TRUE
36 | bus_LV_6417-2_0_4_node_47 | 0.4 | n |  | TRUE
37 | bus_LV_6417-2_0_4_node_33 | 0.4 | n |  | TRUE
38 | bus_LV_6417-2_0_4_node_35 | 0.4 | n |  | TRUE
39 | bus_LV_6417-2_0_4_node_29 | 0.4 | n |  | TRUE
40 | bus_LV_6417-2_0_4_node_48 | 0.4 | n |  | TRUE
41 | bus_LV_6417-2_0_4_node_31 | 0.4 | n |  | TRUE
42 | bus_LV_6417-2_0_4_node_32 | 0.4 | n |  | TRUE
43 | bus_LV_6417-2_0_4_node_34 | 0.4 | n |  | TRUE
44 | bus_LV_6417-2_0_4_node_36 | 0.4 | n |  | TRUE
45 | bus_LV_6417-2_0_4_node_62 | 0.4 | n |  | TRUE
46 | bus_LV_6417-2_0_4_node_63 | 0.4 | n |  | TRUE
47 | bus_LV_6417-2_0_4_node_37 | 0.4 | n |  | TRUE
48 | bus_LV_6417-2_0_4_node_38 | 0.4 | n |  | TRUE
49 | bus_LV_6417-2_0_4_node_39 | 0.4 | n |  | TRUE
50 | bus_LV_6417-2_0_4_node_40 | 0.4 | n |  | TRUE
51 | bus_LV_6417-2_0_4_node_41 | 0.4 | n |  | TRUE
52 | bus_LV_6417-2_0_4_node_42 | 0.4 | n |  | TRUE
53 | bus_LV_6417-2_0_4_node_46 | 0.4 | n |  | TRUE
54 | bus_LV_6417-2_0_4_node_43 | 0.4 | n |  | TRUE
55 | bus_LV_6417-2_0_4_node_105 | 0.4 | n |  | TRUE
56 | bus_LV_6417-2_0_4_node_44 | 0.4 | n |  | TRUE
57 | bus_LV_6417-2_0_4_node_45 | 0.4 | n |  | TRUE
58 | bus_LV_6417-2_0_4_node_66 | 0.4 | n |  | TRUE
59 | bus_LV_6417-2_0_4_node_64 | 0.4 | n |  | TRUE
60 | bus_LV_6417-2_0_4_node_49 | 0.4 | n |  | TRUE
61 | bus_LV_6417-2_0_4_node_50 | 0.4 | n |  | TRUE
62 | bus_LV_6417-2_0_4_node_51 | 0.4 | n |  | TRUE
63 | bus_LV_6417-2_0_4_node_52 | 0.4 | n |  | TRUE
64 | bus_LV_6417-2_0_4_node_53 | 0.4 | n |  | TRUE
65 | bus_LV_6417-2_0_4_node_54 | 0.4 | n |  | TRUE
66 | bus_LV_6417-2_0_4_node_56 | 0.4 | n |  | TRUE
67 | bus_LV_6417-2_0_4_node_57 | 0.4 | n |  | TRUE
68 | bus_LV_6417-2_0_4_node_55 | 0.4 | n |  | TRUE
69 | bus_LV_6417-2_0_4_node_58 | 0.4 | n |  | TRUE
70 | bus_LV_6417-2_0_4_node_59 | 0.4 | n |  | TRUE
71 | bus_LV_6417-2_0_4_node_60 | 0.4 | n |  | TRUE
72 | bus_LV_6417-2_0_4_node_61 | 0.4 | n |  | TRUE
73 | bus_LV_6417-2_0_4_node_83 | 0.4 | n |  | TRUE
74 | bus_LV_6417-2_0_4_node_72 | 0.4 | n |  | TRUE
75 | bus_LV_6417-2_0_4_node_70 | 0.4 | n |  | TRUE
76 | bus_LV_6417-2_0_4_node_102 | 0.4 | n |  | TRUE
77 | bus_LV_6417-2_0_4_node_87 | 0.4 | n |  | TRUE
78 | bus_LV_6417-2_0_4_node_79 | 0.4 | n |  | TRUE
79 | bus_LV_6417-2_0_4_node_69 | 0.4 | n |  | TRUE
80 | bus_LV_6417-2_0_4_node_101 | 0.4 | n |  | TRUE
81 | bus_LV_6417-2_0_4_node_65 | 0.4 | n |  | TRUE
82 | bus_LV_6417-2_0_4_node_67 | 0.4 | n |  | TRUE
83 | bus_LV_6417-2_0_4_node_68 | 0.4 | n |  | TRUE
84 | bus_LV_6417-2_0_4_node_103 | 0.4 | n |  | TRUE
85 | bus_LV_6417-2_0_4_node_100 | 0.4 | n |  | TRUE
86 | bus_LV_6417-2_0_4_node_104 | 0.4 | n |  | TRUE
87 | bus_LV_6417-2_0_4_node_98 | 0.4 | n |  | TRUE
88 | bus_LV_6417-2_0_4_node_71 | 0.4 | n |  | TRUE
89 | bus_LV_6417-2_0_4_node_80 | 0.4 | n |  | TRUE
90 | bus_LV_6417-2_0_4_node_84 | 0.4 | n |  | TRUE
91 | bus_LV_6417-2_0_4_node_81 | 0.4 | n |  | TRUE
92 | bus_LV_6417-2_0_4_node_82 | 0.4 | n |  | TRUE
93 | bus_LV_6417-2_0_4_node_110 | 0.4 | n |  | TRUE
94 | bus_LV_6417-2_0_4_node_88 | 0.4 | n |  | TRUE
95 | bus_LV_6417-2_0_4_node_89 | 0.4 | n |  | TRUE
96 | bus_LV_6417-2_0_4_node_90 | 0.4 | n |  | TRUE
97 | bus_LV_6417-2_0_4_node_91 | 0.4 | n |  | TRUE
98 | bus_LV_6417-2_0_4_node_92 | 0.4 | n |  | TRUE
99 | bus_LV_6417-2_0_4_node_93 | 0.4 | n |  | TRUE
100 | bus_LV_6417-2_0_4_node_94 | 0.4 | n |  | TRUE
101 | bus_LV_6417-2_0_4_node_95 | 0.4 | n |  | TRUE
102 | bus_LV_6417-2_0_4_node_107 | 0.4 | n |  | TRUE
103 | bus_LV_6417-2_0_4_node_96 | 0.4 | n |  | TRUE
104 | bus_LV_6417-2_0_4_node_97 | 0.4 | n |  | TRUE
105 | bus_LV_6417-2_0_4_node_99 | 0.4 | n |  | TRUE
106 | bus_MV_338_0_node_62 | 20 | n |  | TRUE

## load
| name | bus | p_mw | q_mvar | const_z_percent | const_i_percent | sn_mva | scaling | in_service | type
0 | LV_6417-2_0_4_load_0 | 0 | 0.0057559 | 0.0014426 | 0 | 0 |  | 1 | TRUE | wye
1 | LV_6417-2_0_4_load_3 | 2 | 0.0035888 | 0.00089944 | 0 | 0 |  | 1 | TRUE | wye
2 | LV_6417-2_0_4_load_7 | 6 | 0.0024133 | 0.00060483 | 0 | 0 |  | 1 | TRUE | wye
3 | LV_6417-2_0_4_load_9 | 9 | 0.011495 | 0.002881 | 0 | 0 |  | 1 | TRUE | wye
4 | LV_6417-2_0_4_load_10 | 10 | 0.0021509 | 0.00053906 | 0 | 0 |  | 1 | TRUE | wye
5 | LV_6417-2_0_4_load_11 | 11 | 0.001549 | 0.00038822 | 0 | 0 |  | 1 | TRUE | wye
6 | LV_6417-2_0_4_load_77 | 12 | 0.0010254 | 0.00025699 | 0 | 0 |  | 1 | TRUE | wye
7 | LV_6417-2_0_4_load_76 | 13 | 0.0019616 | 0.00049161 | 0 | 0 |  | 1 | TRUE | wye
8 | LV_6417-2_0_4_load_73 | 14 | 0.0014684 | 0.00036801 | 0 | 0 |  | 1 | TRUE | wye
9 | LV_6417-2_0_4_load_25 | 15 | 0.0067795 | 0.0016991 | 0 | 0 |  | 1 | TRUE | wye
10 | LV_6417-2_0_4_load_24 | 16 | 0.0022557 | 0.00056532 | 0 | 0 |  | 1 | TRUE | wye
11 | LV_6417-2_0_4_load_13 | 18 | 0.00226 | 0.00056642 | 0 | 0 |  | 1 | TRUE | wye
12 | LV_6417-2_0_4_load_86 | 19 | 0.001998 | 0.00050074 | 0 | 0 |  | 1 | TRUE | wye
13 | LV_6417-2_0_4_load_78 | 20 | 0.00087848 | 0.00022017 | 0 | 0 |  | 1 | TRUE | wye
14 | LV_6417-2_0_4_load_20 | 22 | 0.0019334 | 0.00048455 | 0 | 0 |  | 1 | TRUE | wye
15 | LV_6417-2_0_4_load_12 | 23 | 0.0069262 | 0.0017359 | 0 | 0 |  | 1 | TRUE | wye
16 | LV_6417-2_0_4_load_85 | 24 | 0.004957 | 0.0012423 | 0 | 0 |  | 1 | TRUE | wye
17 | LV_6417-2_0_4_load_14 | 25 | 0.0045749 | 0.0011466 | 0 | 0 |  | 1 | TRUE | wye
18 | LV_6417-2_0_4_load_15 | 26 | 0.0013584 | 0.00034045 | 0 | 0 |  | 1 | TRUE | wye
19 | LV_6417-2_0_4_load_16 | 27 | 0.0018862 | 0.00047272 | 0 | 0 |  | 1 | TRUE | wye
20 | LV_6417-2_0_4_load_28 | 29 | 0.0068948 | 0.001728 | 0 | 0 |  | 1 | TRUE | wye
21 | LV_6417-2_0_4_load_18 | 30 | 0.0043873 | 0.0010996 | 0 | 0 |  | 1 | TRUE | wye
22 | LV_6417-2_0_4_load_19 | 31 | 0.0041057 | 0.001029 | 0 | 0 |  | 1 | TRUE | wye
23 | LV_6417-2_0_4_load_21 | 32 | 0.0083018 | 0.0020806 | 0 | 0 |  | 1 | TRUE | wye
24 | LV_6417-2_0_4_load_22 | 33 | 0.0033639 | 0.00084307 | 0 | 0 |  | 1 | TRUE | wye
25 | LV_6417-2_0_4_load_26 | 34 | 0.0025529 | 0.00063982 | 0 | 0 |  | 1 | TRUE | wye
26 | LV_6417-2_0_4_load_30 | 35 | 0.0022026 | 0.00055202 | 0 | 0 |  | 1 | TRUE | wye
27 | LV_6417-2_0_4_load_47 | 36 | 0.0064191 | 0.0016088 | 0 | 0 |  | 1 | TRUE | wye
28 | LV_6417-2_0_4_load_33 | 37 | 0.0021361 | 0.00053535 | 0 | 0 |  | 1 | TRUE | wye
29 | LV_6417-2_0_4_load_35 | 38 | 0.0017372 | 0.00043538 | 0 | 0 |  | 1 | TRUE | wye
30 | LV_6417-2_0_4_load_29 | 39 | 0.0080228 | 0.0020107 | 0 | 0 |  | 1 | TRUE | wye
31 | LV_6417-2_0_4_load_48 | 40 | 0.0033508 | 0.00083979 | 0 | 0 |  | 1 | TRUE | wye
32 | LV_6417-2_0_4_load_31 | 41 | 0.0028384 | 0.00071136 | 0 | 0 |  | 1 | TRUE | wye
33 | LV_6417-2_0_4_load_32 | 42 | 0.0025281 | 0.00063361 | 0 | 0 |  | 1 | TRUE | wye
34 | LV_6417-2_0_4_load_34 | 43 | 0.00059384 | 0.00014883 | 0 | 0 |  | 1 | TRUE | wye
35 | LV_6417-2_0_4_load_36 | 44 | 0.0020169 | 0.00050549 | 0 | 0 |  | 1 | TRUE | wye
36 | LV_6417-2_0_4_load_62 | 45 | 0.0037213 | 0.00093264 | 0 | 0 |  | 1 | TRUE | wye
37 | LV_6417-2_0_4_load_63 | 46 | 0.0046962 | 0.001177 | 0 | 0 |  | 1 | TRUE | wye
38 | LV_6417-2_0_4_load_37 | 47 | 0.0022327 | 0.00055957 | 0 | 0 |  | 1 | TRUE | wye
39 | LV_6417-2_0_4_load_38 | 48 | 0.0014887 | 0.00037311 | 0 | 0 |  | 1 | TRUE | wye
40 | LV_6417-2_0_4_load_39 | 49 | 0.0035214 | 0.00088254 | 0 | 0 |  | 1 | TRUE | wye
41 | LV_6417-2_0_4_load_41 | 51 | 0.0019346 | 0.00048485 | 0 | 0 |  | 1 | TRUE | wye
42 | LV_6417-2_0_4_load_42 | 52 | 0.0024633 | 0.00061736 | 0 | 0 |  | 1 | TRUE | wye
43 | LV_6417-2_0_4_load_46 | 53 | 0.0052597 | 0.0013182 | 0 | 0 |  | 1 | TRUE | wye
44 | LV_6417-2_0_4_load_43 | 54 | 0.0017334 | 0.00043442 | 0 | 0 |  | 1 | TRUE | wye
45 | LV_6417-2_0_4_load_105 | 55 | 0.0016157 | 0.00040492 | 0 | 0 |  | 1 | TRUE | wye
46 | LV_6417-2_0_4_load_44 | 56 | 0.00042603 | 0.00010677 | 0 | 0 |  | 1 | TRUE | wye
47 | LV_6417-2_0_4_load_45 | 57 | 0.00035771 | 8.965e-05 | 0 | 0 |  | 1 | TRUE | wye
48 | LV_6417-2_0_4_load_66 | 58 | 0.00040099 | 0.0001005 | 0 | 0 |  | 1 | TRUE | wye
49 | LV_6417-2_0_4_load_49 | 60 | 0.0013859 | 0.00034733 | 0 | 0 |  | 1 | TRUE | wye
50 | LV_6417-2_0_4_load_50 | 61 | 0.0047229 | 0.0011837 | 0 | 0 |  | 1 | TRUE | wye
51 | LV_6417-2_0_4_load_51 | 62 | 0.0038836 | 0.00097333 | 0 | 0 |  | 1 | TRUE | wye
52 | LV_6417-2_0_4_load_52 | 63 | 0.0019414 | 0.00048657 | 0 | 0 |  | 1 | TRUE | wye
53 | LV_6417-2_0_4_load_53 | 64 | 0.00071675 | 0.00017964 | 0 | 0 |  | 1 | TRUE | wye
54 | LV_6417-2_0_4_load_56 | 66 | 0.0012535 | 0.00031416 | 0 | 0 |  | 1 | TRUE | wye
55 | LV_6417-2_0_4_load_57 | 67 | 0.0060796 | 0.0015237 | 0 | 0 |  | 1 | TRUE | wye
56 | LV_6417-2_0_4_load_58 | 69 | 0.00072532 | 0.00018178 | 0 | 0 |  | 1 | TRUE | wye
57 | LV_6417-2_0_4_load_59 | 70 | 0.0017663 | 0.00044268 | 0 | 0 |  | 1 | TRUE | wye
58 | LV_6417-2_0_4_load_61 | 72 | 0.0026111 | 0.0006544 | 0 | 0 |  | 1 | TRUE | wye
59 | LV_6417-2_0_4_load_83 | 73 | 0.0031818 | 0.00079744 | 0 | 0 |  | 1 | TRUE | wye
60 | LV_6417-2_0_4_load_70 | 75 | 0.00041014 | 0.00010279 | 0 | 0 |  | 1 | TRUE | wye
61 | LV_6417-2_0_4_load_102 | 76 | 0.0012945 | 0.00032443 | 0 | 0 |  | 1 | TRUE | wye
62 | LV_6417-2_0_4_load_79 | 78 | 0.0007778 | 0.00019494 | 0 | 0 |  | 1 | TRUE | wye
63 | LV_6417-2_0_4_load_69 | 79 | 0.00076012 | 0.0001905 | 0 | 0 |  | 1 | TRUE | wye
64 | LV_6417-2_0_4_load_101 | 80 | 0.0021167 | 0.00053049 | 0 | 0 |  | 1 | TRUE | wye
65 | LV_6417-2_0_4_load_67 | 82 | 0.0011487 | 0.00028789 | 0 | 0 |  | 1 | TRUE | wye
66 | LV_6417-2_0_4_load_68 | 83 | 0.0052419 | 0.0013137 | 0 | 0 |  | 1 | TRUE | wye
67 | LV_6417-2_0_4_load_103 | 84 | 0.0013595 | 0.00034072 | 0 | 0 |  | 1 | TRUE | wye
68 | LV_6417-2_0_4_load_100 | 85 | 0.0039565 | 0.0009916 | 0 | 0 |  | 1 | TRUE | wye
69 | LV_6417-2_0_4_load_104 | 86 | 0.0018054 | 0.00045247 | 0 | 0 |  | 1 | TRUE | wye
70 | LV_6417-2_0_4_load_98 | 87 | 0.00085031 | 0.00021311 | 0 | 0 |  | 1 | TRUE | wye
71 | LV_6417-2_0_4_load_71 | 88 | 0.0016257 | 0.00040744 | 0 | 0 |  | 1 | TRUE | wye
72 | LV_6417-2_0_4_load_80 | 89 | 0.00085638 | 0.00021463 | 0 | 0 |  | 1 | TRUE | wye
73 | LV_6417-2_0_4_load_84 | 90 | 0.001406 | 0.00035238 | 0 | 0 |  | 1 | TRUE | wye
74 | LV_6417-2_0_4_load_81 | 91 | 0.0015598 | 0.00039092 | 0 | 0 |  | 1 | TRUE | wye
75 | LV_6417-2_0_4_load_82 | 92 | 0.00038505 | 9.6503e-05 | 0 | 0 |  | 1 | TRUE | wye
76 | LV_6417-2_0_4_load_110 | 93 | 0.00057351 | 0.00014374 | 0 | 0 |  | 1 | TRUE | wye
77 | LV_6417-2_0_4_load_89 | 95 | 0.0055603 | 0.0013936 | 0 | 0 |  | 1 | TRUE | wye
78 | LV_6417-2_0_4_load_90 | 96 | 0.00065583 | 0.00016437 | 0 | 0 |  | 1 | TRUE | wye
79 | LV_6417-2_0_4_load_91 | 97 | 0.00078876 | 0.00019768 | 0 | 0 |  | 1 | TRUE | wye
80 | LV_6417-2_0_4_load_92 | 98 | 0.0016028 | 0.00040169 | 0 | 0 |  | 1 | TRUE | wye
81 | LV_6417-2_0_4_load_93 | 99 | 0.00091905 | 0.00023034 | 0 | 0 |  | 1 | TRUE | wye
82 | LV_6417-2_0_4_load_94 | 100 | 0.0016027 | 0.00040168 | 0 | 0 |  | 1 | TRUE | wye
83 | LV_6417-2_0_4_load_95 | 101 | 0.002468 | 0.00061854 | 0 | 0 |  | 1 | TRUE | wye
84 | LV_6417-2_0_4_load_107 | 102 | 0.00034727 | 8.7034e-05 | 0 | 0 |  | 1 | TRUE | wye
85 | LV_6417-2_0_4_load_96 | 103 | 0.0035647 | 0.00089339 | 0 | 0 |  | 1 | TRUE | wye
86 | LV_6417-2_0_4_load_97 | 104 | 0.0042791 | 0.0010724 | 0 | 0 |  | 1 | TRUE | wye
87 | LV_6417-2_0_4_load_99 | 105 | 0.003684 | 0.0009233 | 0 | 0 |  | 1 | TRUE | wye

## ext_grid
| name | bus | vm_pu | va_degree | slack_weight | in_service
0 |  | 29 | 1 | 0 | 1 | TRUE

## line
| name | std_type | from_bus | to_bus | length_km | r_ohm_per_km | x_ohm_per_km | c_nf_per_km | g_us_per_km | max_i_ka | df | parallel | type | in_service
0 | LV_6417-2_0_4_line_0 | NAYY 4x150 SE | 0 | 1 | 0.0024437 | 0.208 | 0.08 | 261 | 0 | 0.27 | 1 | 1 | cs | TRUE
1 | LV_6417-2_0_4_line_1 | NAYY 4x150 SE | 1 | 2 | 0.013285 | 0.208 | 0.08 | 261 | 0 | 0.27 | 1 | 1 | cs | TRUE
2 | LV_6417-2_0_4_line_2 | NAYY 4x150 SE | 1 | 3 | 0.053871 | 0.208 | 0.08 | 261 | 0 | 0.27 | 1 | 1 | cs | TRUE
3 | LV_6417-2_0_4_line_3 | NAYY 4x150 SE | 2 | 7 | 0.022597 | 0.208 | 0.08 | 261 | 0 | 0.27 | 1 | 1 | cs | TRUE
4 | LV_6417-2_0_4_line_4 | NAYY 4x150 SE | 3 | 8 | 0.017051 | 0.208 | 0.08 | 261 | 0 | 0.27 | 1 | 1 | cs | TRUE
5 | LV_6417-2_0_4_line_5 | NAYY 4x150 SE | 4 | 5 | 0.010259 | 0.208 | 0.08 | 261 | 0 | 0.27 | 1 | 1 | cs | TRUE
6 | LV_6417-2_0_4_line_6 | NAYY 4x150 SE | 4 | 6 | 0.014931 | 0.208 | 0.08 | 261 | 0 | 0.27 | 1 | 1 | cs | TRUE
7 | LV_6417-2_0_4_line_7 | NAYY 4x150 SE | 5 | 9 | 0.0072133 | 0.208 | 0.08 | 261 | 0 | 0.27 | 1 | 1 | cs | TRUE
8 | LV_6417-2_0_4_line_8 | NAYY 4x150 SE | 5 | 10 | 0.010752 | 0.208 | 0.08 | 261 | 0 | 0.27 | 1 | 1 | cs | TRUE
9 | LV_6417-2_0_4_line_9 | NAYY 4x150 SE | 6 | 11 | 0.0080161 | 0.208 | 0.08 | 261 | 0 | 0.27 | 1 | 1 | cs | TRUE
10 | LV_6417-2_0_4_line_10 | NAYY 4x150 SE | 7 | 12 | 0.010641 | 0.208 | 0.08 | 261 | 0 | 0.27 | 1 | 1 | cs | TRUE
11 | LV_6417-2_0_4_line_11 | NAYY 4x150 SE | 7 | 13 | 0.009207 | 0.208 | 0.08 | 261 | 0 | 0.27 | 1 | 1 | cs | TRUE
12 | LV_6417-2_0_4_line_12 | NAYY 4x150 SE | 8 | 14 | 0.057198 | 0.208 | 0.08 | 261 | 0 | 0.27 | 1 | 1 | cs | TRUE
13 | LV_6417-2_0_4_line_13 | NAYY 4x150 SE | 9 | 17 | 0.011974 | 0.208 | 0.08 | 261 | 0 | 0.27 | 1 | 1 | cs | TRUE
14 | LV_6417-2_0_4_line_14 | NAYY 4x150 SE | 10 | 18 | 0.0020876 | 0.208 | 0.08 | 261 | 0 | 0.27 | 1 | 1 | cs | TRUE
15 | LV_6417-2_0_4_line_15 | NAYY 4x150 SE | 11 | 19 | 0.0022468 | 0.208 | 0.08 | 261 | 0 | 0.27 | 1 | 1 | cs | TRUE
16 | LV_6417-2_0_4_line_16 | NAYY 4x150 SE | 12 | 20 | 0.0012696 | 0.208 | 0.08 | 261 | 0 | 0.27 | 1 | 1 | cs | TRUE
17 | LV_6417-2_0_4_line_17 | NAYY 4x150 SE | 15 | 16 | 0.002319 | 0.208 | 0.08 | 261 | 0 | 0.27 | 1 | 1 | cs | TRUE
18 | LV_6417-2_0_4_line_18 | NAYY 4x150 SE | 16 | 27 | 0.00096488 | 0.208 | 0.08 | 261 | 0 | 0.27 | 1 | 1 | cs | TRUE
19 | LV_6417-2_0_4_line_19 | NAYY 4x150 SE | 17 | 21 | 0.020912 | 0.208 | 0.08 | 261 | 0 | 0.27 | 1 | 1 | cs | TRUE
20 | LV_6417-2_0_4_line_20 | NAYY 4x150 SE | 17 | 22 | 0.01695 | 0.208 | 0.08 | 261 | 0 | 0.27 | 1 | 1 | cs | TRUE
21 | LV_6417-2_0_4_line_21 | NAYY 4x150 SE | 18 | 23 | 0.0071031 | 0.208 | 0.08 | 261 | 0 | 0.27 | 1 | 1 | cs | TRUE
22 | LV_6417-2_0_4_line_22 | NAYY 4x150 SE | 19 | 24 | 0.0082424 | 0.208 | 0.08 | 261 | 0 | 0.27 | 1 | 1 | cs | TRUE
23 | LV_6417-2_0_4_line_23 | NAYY 4x150 SE | 20 | 90 | 0.0029945 | 0.208 | 0.08 | 261 | 0 | 0.27 | 1 | 1 | cs | TRUE
24 | LV_6417-2_0_4_line_24 | NAYY 4x150 SE | 21 | 28 | 0.006361 | 0.208 | 0.08 | 261 | 0 | 0.27 | 1 | 1 | cs | TRUE
25 | LV_6417-2_0_4_line_25 | NAYY 4x150 SE | 21 | 29 | 0.016403 | 0.208 | 0.08 | 261 | 0 | 0.27 | 1 | 2 | cs | TRUE
26 | LV_6417-2_0_4_line_26 | NAYY 4x150 SE | 22 | 30 | 0.0003832 | 0.208 | 0.08 | 261 | 0 | 0.27 | 1 | 1 | cs | TRUE
27 | LV_6417-2_0_4_line_27 | NAYY 4x150 SE | 23 | 25 | 0.0084933 | 0.208 | 0.08 | 261 | 0 | 0.27 | 1 | 1 | cs | TRUE
28 | LV_6417-2_0_4_line_28 | NAYY 4x150 SE | 24 | 90 | 0.0077405 | 0.208 | 0.08 | 261 | 0 | 0.27 | 1 | 1 | cs | TRUE
29 | LV_6417-2_0_4_line_29 | NAYY 4x150 SE | 25 | 26 | 0.0083724 | 0.208 | 0.08 | 261 | 0 | 0.27 | 1 | 1 | cs | TRUE
30 | LV_6417-2_0_4_line_30 | NAYY 4x150 SE | 26 | 27 | 0.0031279 | 0.208 | 0.08 | 261 | 0 | 0.27 | 1 | 1 | cs | TRUE
31 | LV_6417-2_0_4_line_31 | NAYY 4x150 SE | 28 | 35 | 0.008474 | 0.208 | 0.08 | 261 | 0 | 0.27 | 1 | 1 | cs | TRUE
32 | LV_6417-2_0_4_line_32 | NAYY 4x150 SE | 29 | 36 | 0.01287 | 0.208 | 0.08 | 261 | 0 | 0.27 | 1 | 2 | cs | TRUE
33 | LV_6417-2_0_4_line_33 | NAYY 4x150 SE | 30 | 31 | 0.0017944 | 0.208 | 0.08 | 261 | 0 | 0.27 | 1 | 1 | cs | TRUE
34 | LV_6417-2_0_4_line_34 | NAYY 4x150 SE | 31 | 32 | 0.02042 | 0.208 | 0.08 | 261 | 0 | 0.27 | 1 | 1 | cs | TRUE
35 | LV_6417-2_0_4_line_35 | NAYY 4x150 SE | 32 | 33 | 0.0075821 | 0.208 | 0.08 | 261 | 0 | 0.27 | 1 | 1 | cs | TRUE
36 | LV_6417-2_0_4_line_36 | NAYY 4x150 SE | 33 | 34 | 0.0027951 | 0.208 | 0.08 | 261 | 0 | 0.27 | 1 | 1 | cs | TRUE
37 | LV_6417-2_0_4_line_37 | NAYY 4x150 SE | 35 | 39 | 0.0044152 | 0.208 | 0.08 | 261 | 0 | 0.27 | 1 | 1 | cs | TRUE
38 | LV_6417-2_0_4_line_38 | NAYY 4x150 SE | 36 | 40 | 0.01016 | 0.208 | 0.08 | 261 | 0 | 0.27 | 1 | 2 | cs | TRUE
39 | LV_6417-2_0_4_line_39 | NAYY 4x150 SE | 37 | 38 | 0.0027081 | 0.208 | 0.08 | 261 | 0 | 0.27 | 1 | 1 | cs | TRUE
40 | LV_6417-2_0_4_line_40 | NAYY 4x150 SE | 38 | 45 | 0.011617 | 0.208 | 0.08 | 261 | 0 | 0.27 | 1 | 1 | cs | TRUE
41 | LV_6417-2_0_4_line_41 | NAYY 4x150 SE | 39 | 41 | 0.0019331 | 0.208 | 0.08 | 261 | 0 | 0.27 | 1 | 1 | cs | TRUE
42 | LV_6417-2_0_4_line_42 | NAYY 4x150 SE | 40 | 60 | 0.011263 | 0.208 | 0.08 | 261 | 0 | 0.27 | 1 | 2 | cs | TRUE
43 | LV_6417-2_0_4_line_43 | NAYY 4x150 SE | 41 | 42 | 0.0056905 | 0.208 | 0.08 | 261 | 0 | 0.27 | 1 | 1 | cs | TRUE
44 | LV_6417-2_0_4_line_44 | NAYY 4x150 SE | 42 | 43 | 0.014879 | 0.208 | 0.08 | 261 | 0 | 0.27 | 1 | 1 | cs | TRUE
45 | LV_6417-2_0_4_line_45 | NAYY 4x150 SE | 43 | 44 | 0.039283 | 0.208 | 0.08 | 261 | 0 | 0.27 | 1 | 1 | cs | TRUE
46 | LV_6417-2_0_4_line_46 | NAYY 4x150 SE | 45 | 46 | 0.0025953 | 0.208 | 0.08 | 261 | 0 | 0.27 | 1 | 1 | cs | TRUE
47 | LV_6417-2_0_4_line_47 | NAYY 4x150 SE | 46 | 59 | 0.018773 | 0.208 | 0.08 | 261 | 0 | 0.27 | 1 | 1 | cs | TRUE
48 | LV_6417-2_0_4_line_48 | NAYY 4x150 SE | 47 | 48 | 0.00022085 | 0.208 | 0.08 | 261 | 0 | 0.27 | 1 | 1 | cs | TRUE
49 | LV_6417-2_0_4_line_49 | NAYY 4x150 SE | 47 | 49 | 0.012376 | 0.208 | 0.08 | 261 | 0 | 0.27 | 1 | 1 | cs | TRUE
50 | LV_6417-2_0_4_line_50 | NAYY 4x150 SE | 48 | 50 | 0.025547 | 0.208 | 0.08 | 261 | 0 | 0.27 | 1 | 1 | cs | TRUE
51 | LV_6417-2_0_4_line_51 | NAYY 4x150 SE | 50 | 51 | 0.023949 | 0.208 | 0.08 | 261 | 0 | 0.27 | 1 | 1 | cs | TRUE
52 | LV_6417-2_0_4_line_52 | NAYY 4x150 SE | 50 | 52 | 0.038941 | 0.208 | 0.08 | 261 | 0 | 0.27 | 1 | 1 | cs | TRUE
53 | LV_6417-2_0_4_line_53 | NAYY 4x150 SE | 51 | 53 | 0.014001 | 0.208 | 0.08 | 261 | 0 | 0.27 | 1 | 1 | cs | TRUE
54 | LV_6417-2_0_4_line_54 | NAYY 4x150 SE | 52 | 54 | 0.05292 | 0.208 | 0.08 | 261 | 0 | 0.27 | 1 | 1 | cs | TRUE
55 | LV_6417-2_0_4_line_55 | NAYY 4x150 SE | 53 | 55 | 0.012206 | 0.208 | 0.08 | 261 | 0 | 0.27 | 1 | 1 | cs | TRUE
56 | LV_6417-2_0_4_line_56 | NAYY 4x150 SE | 54 | 56 | 0.0011446 | 0.208 | 0.08 | 261 | 0 | 0.27 | 1 | 1 | cs | TRUE
57 | LV_6417-2_0_4_line_57 | NAYY 4x150 SE | 56 | 57 | 0.012166 | 0.208 | 0.08 | 261 | 0 | 0.27 | 1 | 1 | cs | TRUE
58 | LV_6417-2_0_4_line_58 | NAYY 4x150 SE | 57 | 58 | 0.0010165 | 0.208 | 0.08 | 261 | 0 | 0.27 | 1 | 1 | cs | TRUE
59 | LV_6417-2_0_4_line_59 | NAYY 4x150 SE | 58 | 59 | 0.017126 | 0.208 | 0.08 | 261 | 0 | 0.27 | 1 | 1 | cs | TRUE
60 | LV_6417-2_0_4_line_60 | NAYY 4x150 SE | 59 | 81 | 0.012636 | 0.208 | 0.08 | 261 | 0 | 0.27 | 1 | 1 | cs | TRUE
61 | LV_6417-2_0_4_line_61 | NAYY 4x150 SE | 60 | 61 | 0.0077557 | 0.208 | 0.08 | 261 | 0 | 0.27 | 1 | 2 | cs | TRUE
62 | LV_6417-2_0_4_line_62 | NAYY 4x150 SE | 61 | 62 | 0.017927 | 0.208 | 0.08 | 261 | 0 | 0.27 | 1 | 2 | cs | TRUE
63 | LV_6417-2_0_4_line_63 | NAYY 4x150 SE | 62 | 63 | 0.0051332 | 0.208 | 0.08 | 261 | 0 | 0.27 | 1 | 1 | cs | TRUE
64 | LV_6417-2_0_4_line_64 | NAYY 4x150 SE | 63 | 64 | 0.0065719 | 0.208 | 0.08 | 261 | 0 | 0.27 | 1 | 1 | cs | TRUE
65 | LV_6417-2_0_4_line_65 | NAYY 4x150 SE | 64 | 65 | 0.0062916 | 0.208 | 0.08 | 261 | 0 | 0.27 | 1 | 1 | cs | TRUE
66 | LV_6417-2_0_4_line_66 | NAYY 4x150 SE | 65 | 66 | 0.009383 | 0.208 | 0.08 | 261 | 0 | 0.27 | 1 | 1 | cs | TRUE
67 | LV_6417-2_0_4_line_67 | NAYY 4x150 SE | 65 | 67 | 0.014303 | 0.208 | 0.08 | 261 | 0 | 0.27 | 1 | 1 | cs | TRUE
68 | LV_6417-2_0_4_line_68 | NAYY 4x150 SE | 66 | 71 | 0.011649 | 0.208 | 0.08 | 261 | 0 | 0.27 | 1 | 1 | cs | TRUE
69 | LV_6417-2_0_4_line_69 | NAYY 4x150 SE | 67 | 72 | 0.0050516 | 0.208 | 0.08 | 261 | 0 | 0.27 | 1 | 1 | cs | TRUE
70 | LV_6417-2_0_4_line_70 | NAYY 4x150 SE | 68 | 69 | 0.014005 | 0.208 | 0.08 | 261 | 0 | 0.27 | 1 | 1 | cs | TRUE
71 | LV_6417-2_0_4_line_71 | NAYY 4x150 SE | 68 | 70 | 0.012019 | 0.208 | 0.08 | 261 | 0 | 0.27 | 1 | 1 | cs | TRUE
72 | LV_6417-2_0_4_line_72 | NAYY 4x150 SE | 69 | 73 | 0.022984 | 0.208 | 0.08 | 261 | 0 | 0.27 | 1 | 1 | cs | TRUE
73 | LV_6417-2_0_4_line_73 | NAYY 4x150 SE | 70 | 74 | 0.011131 | 0.208 | 0.08 | 261 | 0 | 0.27 | 1 | 1 | cs | TRUE
74 | LV_6417-2_0_4_line_74 | NAYY 4x150 SE | 71 | 74 | 0.013837 | 0.208 | 0.08 | 261 | 0 | 0.27 | 1 | 1 | cs | TRUE
75 | LV_6417-2_0_4_line_75 | NAYY 4x150 SE | 71 | 75 | 0.022073 | 0.208 | 0.08 | 261 | 0 | 0.27 | 1 | 1 | cs | TRUE
76 | LV_6417-2_0_4_line_76 | NAYY 4x150 SE | 72 | 76 | 0.0086534 | 0.208 | 0.08 | 261 | 0 | 0.27 | 1 | 1 | cs | TRUE
77 | LV_6417-2_0_4_line_77 | NAYY 4x150 SE | 73 | 77 | 0.018831 | 0.208 | 0.08 | 261 | 0 | 0.27 | 1 | 1 | cs | TRUE
78 | LV_6417-2_0_4_line_78 | NAYY 4x150 SE | 74 | 78 | 0.0087517 | 0.208 | 0.08 | 261 | 0 | 0.27 | 1 | 1 | cs | TRUE
79 | LV_6417-2_0_4_line_79 | NAYY 4x150 SE | 75 | 79 | 0.031527 | 0.208 | 0.08 | 261 | 0 | 0.27 | 1 | 1 | cs | TRUE
80 | LV_6417-2_0_4_line_80 | NAYY 4x150 SE | 76 | 80 | 0.0067081 | 0.208 | 0.08 | 261 | 0 | 0.27 | 1 | 1 | cs | TRUE
81 | LV_6417-2_0_4_line_81 | NAYY 4x150 SE | 77 | 94 | 0.038269 | 0.208 | 0.08 | 261 | 0 | 0.27 | 1 | 1 | cs | TRUE
82 | LV_6417-2_0_4_line_82 | NAYY 4x150 SE | 78 | 89 | 0.012958 | 0.208 | 0.08 | 261 | 0 | 0.27 | 1 | 1 | cs | TRUE
83 | LV_6417-2_0_4_line_83 | NAYY 4x150 SE | 79 | 88 | 0.10045 | 0.208 | 0.08 | 261 | 0 | 0.27 | 1 | 1 | cs | TRUE
84 | LV_6417-2_0_4_line_84 | NAYY 4x150 SE | 80 | 105 | 0.010756 | 0.208 | 0.08 | 261 | 0 | 0.27 | 1 | 1 | cs | TRUE
85 | LV_6417-2_0_4_line_85 | NAYY 4x150 SE | 81 | 82 | 0.0064069 | 0.208 | 0.08 | 261 | 0 | 0.27 | 1 | 1 | cs | TRUE
86 | LV_6417-2_0_4_line_86 | NAYY 4x150 SE | 81 | 83 | 0.01196 | 0.208 | 0.08 | 261 | 0 | 0.27 | 1 | 1 | cs | TRUE
87 | LV_6417-2_0_4_line_87 | NAYY 4x150 SE | 82 | 84 | 0.011816 | 0.208 | 0.08 | 261 | 0 | 0.27 | 1 | 1 | cs | TRUE
88 | LV_6417-2_0_4_line_88 | NAYY 4x150 SE | 83 | 85 | 0.016847 | 0.208 | 0.08 | 261 | 0 | 0.27 | 1 | 1 | cs | TRUE
89 | LV_6417-2_0_4_line_89 | NAYY 4x150 SE | 84 | 86 | 0.0091822 | 0.208 | 0.08 | 261 | 0 | 0.27 | 1 | 1 | cs | TRUE
90 | LV_6417-2_0_4_line_90 | NAYY 4x150 SE | 85 | 87 | 0.0088404 | 0.208 | 0.08 | 261 | 0 | 0.27 | 1 | 1 | cs | TRUE
91 | LV_6417-2_0_4_line_91 | NAYY 4x150 SE | 86 | 101 | 0.0093726 | 0.208 | 0.08 | 261 | 0 | 0.27 | 1 | 1 | cs | TRUE
92 | LV_6417-2_0_4_line_92 | NAYY 4x150 SE | 87 | 103 | 0.016064 | 0.208 | 0.08 | 261 | 0 | 0.27 | 1 | 1 | cs | TRUE
93 | LV_6417-2_0_4_line_93 | NAYY 4x150 SE | 89 | 91 | 0.009972 | 0.208 | 0.08 | 261 | 0 | 0.27 | 1 | 1 | cs | TRUE
94 | LV_6417-2_0_4_line_94 | NAYY 4x150 SE | 91 | 92 | 0.0262 | 0.208 | 0.08 | 261 | 0 | 0.27 | 1 | 1 | cs | TRUE
95 | LV_6417-2_0_4_line_95 | NAYY 4x150 SE | 92 | 93 | 0.095673 | 0.208 | 0.08 | 261 | 0 | 0.27 | 1 | 1 | cs | TRUE
96 | LV_6417-2_0_4_line_96 | NAYY 4x150 SE | 94 | 95 | 0.035668 | 0.208 | 0.08 | 261 | 0 | 0.27 | 1 | 1 | cs | TRUE
97 | LV_6417-2_0_4_line_97 | NAYY 4x150 SE | 96 | 97 | 0.0094033 | 0.208 | 0.08 | 261 | 0 | 0.27 | 1 | 1 | cs | TRUE
98 | LV_6417-2_0_4_line_98 | NAYY 4x150 SE | 96 | 98 | 0.035931 | 0.208 | 0.08 | 261 | 0 | 0.27 | 1 | 1 | cs | TRUE
99 | LV_6417-2_0_4_line_99 | NAYY 4x150 SE | 97 | 99 | 0.0055736 | 0.208 | 0.08 | 261 | 0 | 0.27 | 1 | 1 | cs | TRUE
100 | LV_6417-2_0_4_line_100 | NAYY 4x150 SE | 98 | 100 | 0.021488 | 0.208 | 0.08 | 261 | 0 | 0.27 | 1 | 1 | cs | TRUE
101 | LV_6417-2_0_4_line_101 | NAYY 4x150 SE | 99 | 101 | 0.0025217 | 0.208 | 0.08 | 261 | 0 | 0.27 | 1 | 1 | cs | TRUE
102 | LV_6417-2_0_4_line_102 | NAYY 4x150 SE | 100 | 102 | 0.093606 | 0.208 | 0.08 | 261 | 0 | 0.27 | 1 | 1 | cs | TRUE
103 | LV_6417-2_0_4_line_103 | NAYY 4x150 SE | 103 | 104 | 0.0053498 | 0.208 | 0.08 | 261 | 0 | 0.27 | 1 | 1 | cs | TRUE
104 | LV_6417-2_0_4_line_104 | NAYY 4x150 SE | 104 | 105 | 0.00083082 | 0.208 | 0.08 | 261 | 0 | 0.27 | 1 | 1 | cs | TRUE

## trafo
| name | std_type | hv_bus | lv_bus | sn_mva | vn_hv_kv | vn_lv_kv | vk_percent | vkr_percent | pfe_kw | i0_percent | shift_degree | tap_side | tap_neutral | tap_min | tap_max | tap_step_percent | tap_step_degree | tap_pos | tap_phase_shifter | parallel | df | in_service
0 | LV_6417-2_0_4_trafo_28 | 0.25 MVA 20/0.4 kV | 106 | 29 | 0.25 | 20 | 0.4 | 6 | 1.44 | 0.8 | 0.32 | 150 | hv | 0 | -2 | 2 | 2.5 | 0 | 0 | FALSE | 1 | 1 | TRUE

## line_geodata
| x0 | y0 | x1 | y1 | x2 | y2 | x3 | y3 | x4 | y4 | x5 | y5 | x6 | y6 | x7 | y7
0 | 2549823.9002 | 1194817.0633 | 2549825.0706 | 1194819.2085
1 | 2549823.9002 | 1194817.0633 | 2549819.5034 | 1194821.5584 | 2549813.6335 | 1194825.3665
2 | 2549823.9002 | 1194817.0633 | 2549818.3393 | 1194793.6858 | 2549810.6843 | 1194782.2548 | 2549804.3414 | 1194775.5377 | 2549798.1224 | 1194772.6773
3 | 2549794.6766 | 1194837.6651 | 2549813.6335 | 1194825.3665
4 | 2549798.1224 | 1194772.6773 | 2549792.1604 | 1194773.1833 | 2549787.8068 | 1194774.6763 | 2549782.389 | 1194778.2794
5 | 2549837.6602 | 1194842.2841 | 2549845.4657 | 1194848.9667
6 | 2549837.6602 | 1194842.2841 | 2549824.1302 | 1194848.5985
7 | 2549845.4657 | 1194848.9667 | 2549849.2494 | 1194852.2034 | 2549850.7597 | 1194853.8496
8 | 2549845.4657 | 1194848.9667 | 2549849.7948 | 1194839.1247
9 | 2549824.1302 | 1194848.5985 | 2549816.8663 | 1194851.9886
10 | 2549794.6766 | 1194837.6651 | 2549800.6371 | 1194846.48
11 | 2549794.6766 | 1194837.6651 | 2549789.4543 | 1194830.0825
12 | 2549782.389 | 1194778.2794 | 2549781.4218 | 1194781.9563 | 2549781.0736 | 1194788.5741 | 2549780.5364 | 1194797.1723 | 2549777.5536 | 1194804.0013 | 2549773.4486 | 1194807.8602 | 2549757.9682 | 1194819.0635 | 2549752.2908 | 1194820.8724
13 | 2549858.8544 | 1194862.673 | 2549850.7597 | 1194853.8496
14 | 2549849.7948 | 1194839.1247 | 2549850.6353 | 1194837.2138
15 | 2549814.8303 | 1194852.9388 | 2549816.8663 | 1194851.9886
16 | 2549801.3482 | 1194847.5317 | 2549800.6371 | 1194846.48
17 | 2549865.058 | 1194811.1363 | 2549865.2527 | 1194813.4471 | 2549865.2527 | 1194813.4471
18 | 2549864.6489 | 1194814.1997 | 2549865.2527 | 1194813.4471
19 | 2549870.1869 | 1194880.1432 | 2549865.7484 | 1194871.5201 | 2549860.823 | 1194864.8133 | 2549858.8544 | 1194862.673
20 | 2549858.8544 | 1194862.673 | 2549868.0939 | 1194848.4624
21 | 2549853.4983 | 1194830.7135 | 2549853.4808 | 1194830.7446 | 2549850.6353 | 1194837.2138
22 | 2549807.3613 | 1194856.4246 | 2549814.8303 | 1194852.9388
23 | 2549801.3482 | 1194847.5317 | 2549803.0255 | 1194850.0124
24 | 2549870.1869 | 1194880.1432 | 2549872.7959 | 1194885.9468
25 | 2549870.1869 | 1194880.1432 | 2549858.2235 | 1194891.3655
26 | 2549868.3028 | 1194848.1411 | 2549868.0939 | 1194848.4624
27 | 2549853.4983 | 1194830.7135 | 2549857.655 | 1194823.3069
28 | 2549807.3613 | 1194856.4246 | 2549807.3613 | 1194856.4246 | 2549803.0255 | 1194850.0124
29 | 2549857.655 | 1194823.3069 | 2549858.3831 | 1194822.0096 | 2549862.6915 | 1194816.6395
30 | 2549864.6489 | 1194814.1997 | 2549862.6915 | 1194816.6395
31 | 2549872.7959 | 1194885.9468 | 2549877.4669 | 1194884.151 | 2549879.7146 | 1194884.1321 | 2549880.9362 | 1194884.1593
32 | 2549848.6154 | 1194899.9246 | 2549854.9156 | 1194894.4685 | 2549858.2235 | 1194891.3655
33 | 2549869.3482 | 1194846.6846 | 2549868.7389 | 1194847.4703 | 2549868.3028 | 1194848.1411
34 | 2549883.5789 | 1194834.3939 | 2549883.5789 | 1194834.3939 | 2549879.1263 | 1194834.0755 | 2549869.3482 | 1194846.6846
35 | 2549883.5789 | 1194834.3939 | 2549889.597 | 1194839.0059
36 | 2549891.8155 | 1194840.7061 | 2549889.597 | 1194839.0059
37 | 2549885.3502 | 1194884.2573 | 2549880.9362 | 1194884.1593
38 | 2549848.6154 | 1194899.9246 | 2549842.5097 | 1194905.2121 | 2549840.8367 | 1194906.4537
39 | 2549881.3754 | 1194905.0234 | 2549882.4862 | 1194907.4933
40 | 2549887.2511 | 1194918.0879 | 2549882.4862 | 1194907.4933
41 | 2549885.3502 | 1194884.2573 | 2549886.2534 | 1194884.2773 | 2549887.143 | 1194884.7959
42 | 2549840.8367 | 1194906.4537 | 2549831.7918 | 1194913.1659
43 | 2549887.143 | 1194884.7959 | 2549891.0851 | 1194887.0939 | 2549891.9705 | 1194887.7919
44 | 2549891.9705 | 1194887.7919 | 2549896.3317 | 1194891.23 | 2549900.7177 | 1194890.8818 | 2549905.634 | 1194891.1818
45 | 2549942.9481 | 1194882.0781 | 2549925.8455 | 1194889.7592 | 2549920.2456 | 1194891.6406 | 2549914.0132 | 1194891.6929 | 2549905.634 | 1194891.1818
46 | 2549887.2511 | 1194918.0879 | 2549888.3156 | 1194920.4548
47 | 2549895.8226 | 1194937.6604 | 2549892.5959 | 1194929.9721 | 2549888.3156 | 1194920.4548
48 | 2549989.3842 | 1194860.8638 | 2549989.49 | 1194861.0577
49 | 2549983.4596 | 1194849.9982 | 2549989.3842 | 1194860.8638
50 | 2550004.1401 | 1194881.8984 | 2549993.2413 | 1194867.9374 | 2549989.49 | 1194861.0577
51 | 2550004.1401 | 1194881.8984 | 2550025.8835 | 1194871.8583
52 | 2550004.1401 | 1194881.8984 | 2550000.4967 | 1194883.5743 | 2549970.9478 | 1194902.2031
53 | 2550039.2962 | 1194867.856 | 2550026.2582 | 1194871.6852 | 2550025.8835 | 1194871.8583
54 | 2549970.9478 | 1194902.2031 | 2549968.041 | 1194904.0356 | 2549958.5627 | 1194907.7394 | 2549946.8647 | 1194910.2389 | 2549938.6746 | 1194913.0759 | 2549923.4559 | 1194923.904
55 | 2550039.2962 | 1194867.856 | 2550049.7149 | 1194864.7961 | 2550051.0407 | 1194864.5564
56 | 2549922.5233 | 1194924.5676 | 2549923.4559 | 1194923.904
57 | 2549922.5233 | 1194924.5676 | 2549912.6103 | 1194931.6208
58 | 2549911.782 | 1194932.2101 | 2549912.6103 | 1194931.6208
59 | 2549895.8226 | 1194937.6604 | 2549903.4766 | 1194936.3176 | 2549908.5059 | 1194934.5411 | 2549911.782 | 1194932.2101
60 | 2549888.0966 | 1194947.6754 | 2549895.8226 | 1194937.6604
61 | 2549825.5915 | 1194917.8246 | 2549828.0238 | 1194915.9622 | 2549831.7918 | 1194913.1659
62 | 2549825.5915 | 1194917.8246 | 2549816.2208 | 1194924.9998 | 2549812.0233 | 1194929.4594
63 | 2549812.0233 | 1194929.4594 | 2549808.505 | 1194933.1972
64 | 2549804.0943 | 1194938.0618 | 2549804.787 | 1194937.1473 | 2549808.505 | 1194933.1972
65 | 2549800.2956 | 1194943.0773 | 2549804.0943 | 1194938.0618
66 | 2549800.2956 | 1194943.0773 | 2549792.8858 | 1194948.8336
67 | 2549800.2956 | 1194943.0773 | 2549812.6338 | 1194950.312
68 | 2549783.6868 | 1194955.9798 | 2549792.8858 | 1194948.8336
69 | 2549816.9915 | 1194952.8672 | 2549812.6338 | 1194950.312
70 | 2549794.1485 | 1194973.1793 | 2549800.7112 | 1194985.5515
71 | 2549794.1485 | 1194973.1793 | 2549783.0182 | 1194968.6441
72 | 2549813.1293 | 1195004.8817 | 2549801.7748 | 1194987.5566 | 2549800.7112 | 1194985.5515
73 | 2549772.7097 | 1194964.4436 | 2549783.0182 | 1194968.6441
74 | 2549772.7097 | 1194964.4436 | 2549783.6868 | 1194955.9798
75 | 2549783.6868 | 1194955.9798 | 2549769.8724 | 1194938.7642 | 2549769.8724 | 1194938.7642
76 | 2549816.9915 | 1194952.8672 | 2549824.4562 | 1194957.2443
77 | 2549819.5623 | 1195022.3933 | 2549815.8612 | 1195009.0503 | 2549813.1293 | 1195004.8817
78 | 2549772.7097 | 1194964.4436 | 2549765.2429 | 1194969.0085
79 | 2549742.4415 | 1194923.3699 | 2549749.5375 | 1194926.3172 | 2549757.7314 | 1194931.1732 | 2549769.8724 | 1194938.7642
80 | 2549824.4562 | 1194957.2443 | 2549827.3797 | 1194958.9585 | 2549829.979 | 1194961.0225
81 | 2549819.5623 | 1195022.3933 | 2549820.302 | 1195034.2494 | 2549825.4799 | 1195060.1204
82 | 2549765.2429 | 1194969.0085 | 2549754.8424 | 1194975.3669 | 2549754.1887 | 1194975.7689
83 | 2549742.4415 | 1194923.3699 | 2549642.0047 | 1194921.7475
84 | 2549838.4026 | 1194967.7111 | 2549829.979 | 1194961.0225
85 | 2549888.0966 | 1194947.6754 | 2549889.7317 | 1194953.8701
86 | 2549888.0966 | 1194947.6754 | 2549878.8439 | 1194955.2538
87 | 2549889.7317 | 1194953.8701 | 2549890.5678 | 1194957.0377 | 2549892.9419 | 1194965.2406
88 | 2549865.8109 | 1194965.9284 | 2549878.8439 | 1194955.2538
89 | 2549895.4947 | 1194974.0608 | 2549892.9419 | 1194965.2406
90 | 2549865.8109 | 1194965.9284 | 2549863.0407 | 1194968.1974 | 2549858.8692 | 1194971.4009
91 | 2549898.1004 | 1194983.064 | 2549895.4947 | 1194974.0608
92 | 2549843.2428 | 1194971.5545 | 2549848.1115 | 1194972.4363 | 2549854.373 | 1194973.1285 | 2549858.8692 | 1194971.4009 | 2549858.8692 | 1194971.4009
93 | 2549754.1887 | 1194975.7689 | 2549753.1748 | 1194976.3926 | 2549745.2272 | 1194980.1279
94 | 2549745.2272 | 1194980.1279 | 2549721.5158 | 1194991.2719
95 | 2549721.5158 | 1194991.2719 | 2549666.4347 | 1195069.4982
96 | 2549825.4799 | 1195060.1204 | 2549829.9534 | 1195058.4152 | 2549833.6821 | 1195055.1153 | 2549844.3946 | 1195031.5008
97 | 2549905.262 | 1194998.847 | 2549904.8054 | 1194998.3637 | 2549900.3874 | 1194990.8244
98 | 2549905.262 | 1194998.847 | 2549910.256 | 1195004.1323 | 2549920.7025 | 1195009.5922 | 2549936.4837 | 1195015.5599
99 | 2549898.8014 | 1194985.4862 | 2549900.3063 | 1194990.686 | 2549900.3874 | 1194990.8244
100 | 2549936.4837 | 1195015.5599 | 2549950.8724 | 1195021.0011 | 2549954.4746 | 1195023.5056 | 2549955.8853 | 1195024.4853
101 | 2549898.8014 | 1194985.4862 | 2549898.1004 | 1194983.064
102 | 2549955.8853 | 1195024.4853 | 2549948.6851 | 1195117.8138
103 | 2549843.2428 | 1194971.5545 | 2549839.0532 | 1194968.2278
104 | 2549839.0532 | 1194968.2278 | 2549838.4026 | 1194967.7111

## bus_geodata
| x | y | coords
0 | 2549825.0706 | 1194819.2085
1 | 2549823.9002 | 1194817.0633
2 | 2549813.6335 | 1194825.3665
3 | 2549798.1224 | 1194772.6773
4 | 2549837.6602 | 1194842.2841
5 | 2549845.4657 | 1194848.9667
6 | 2549824.1302 | 1194848.5985
7 | 2549794.6766 | 1194837.6651
8 | 2549782.389 | 1194778.2794
9 | 2549850.7597 | 1194853.8496
10 | 2549849.7948 | 1194839.1247
11 | 2549816.8663 | 1194851.9886
12 | 2549800.6371 | 1194846.48
13 | 2549789.4543 | 1194830.0825
14 | 2549752.2908 | 1194820.8724
15 | 2549865.058 | 1194811.1363
16 | 2549865.2527 | 1194813.4471
17 | 2549858.8544 | 1194862.673
18 | 2549850.6353 | 1194837.2138
19 | 2549814.8303 | 1194852.9388
20 | 2549801.3482 | 1194847.5317
21 | 2549870.1869 | 1194880.1432
22 | 2549868.0939 | 1194848.4624
23 | 2549853.4983 | 1194830.7135
24 | 2549807.3613 | 1194856.4246
25 | 2549857.655 | 1194823.3069
26 | 2549862.6915 | 1194816.6395
27 | 2549864.6489 | 1194814.1997
28 | 2549872.7959 | 1194885.9468
29 | 2549858.2235 | 1194891.3655
30 | 2549868.3028 | 1194848.1411
31 | 2549869.3482 | 1194846.6846
32 | 2549883.5789 | 1194834.3939
33 | 2549889.597 | 1194839.0059
34 | 2549891.8155 | 1194840.7061
35 | 2549880.9362 | 1194884.1593
36 | 2549848.6154 | 1194899.9246
37 | 2549881.3754 | 1194905.0234
38 | 2549882.4862 | 1194907.4933
39 | 2549885.3502 | 1194884.2573
40 | 2549840.8367 | 1194906.4537
41 | 2549887.143 | 1194884.7959
42 | 2549891.9705 | 1194887.7919
43 | 2549905.634 | 1194891.1818
44 | 2549942.9481 | 1194882.0781
45 | 2549887.2511 | 1194918.0879
46 | 2549888.3156 | 1194920.4548
47 | 2549989.3842 | 1194860.8638
48 | 2549989.49 | 1194861.0577
49 | 2549983.4596 | 1194849.9982
50 | 2550004.1401 | 1194881.8984
51 | 2550025.8835 | 1194871.8583
52 | 2549970.9478 | 1194902.2031
53 | 2550039.2962 | 1194867.856
54 | 2549923.4559 | 1194923.904
55 | 2550051.0407 | 1194864.5564
56 | 2549922.5233 | 1194924.5676
57 | 2549912.6103 | 1194931.6208
58 | 2549911.782 | 1194932.2101
59 | 2549895.8226 | 1194937.6604
60 | 2549831.7918 | 1194913.1659
61 | 2549825.5915 | 1194917.8246
62 | 2549812.0233 | 1194929.4594
63 | 2549808.505 | 1194933.1972
64 | 2549804.0943 | 1194938.0618
65 | 2549800.2956 | 1194943.0773
66 | 2549792.8858 | 1194948.8336
67 | 2549812.6338 | 1194950.312
68 | 2549794.1485 | 1194973.1793
69 | 2549800.7112 | 1194985.5515
70 | 2549783.0182 | 1194968.6441
71 | 2549783.6868 | 1194955.9798
72 | 2549816.9915 | 1194952.8672
73 | 2549813.1293 | 1195004.8817
74 | 2549772.7097 | 1194964.4436
75 | 2549769.8724 | 1194938.7642
76 | 2549824.4562 | 1194957.2443
77 | 2549819.5623 | 1195022.3933
78 | 2549765.2429 | 1194969.0085
79 | 2549742.4415 | 1194923.3699
80 | 2549829.979 | 1194961.0225
81 | 2549888.0966 | 1194947.6754
82 | 2549889.7317 | 1194953.8701
83 | 2549878.8439 | 1194955.2538
84 | 2549892.9419 | 1194965.2406
85 | 2549865.8109 | 1194965.9284
86 | 2549895.4947 | 1194974.0608
87 | 2549858.8692 | 1194971.4009
88 | 2549642.0047 | 1194921.7475
89 | 2549754.1887 | 1194975.7689
90 | 2549803.0255 | 1194850.0124
91 | 2549745.2272 | 1194980.1279
92 | 2549721.5158 | 1194991.2719
93 | 2549666.4347 | 1195069.4982
94 | 2549825.4799 | 1195060.1204
95 | 2549844.3946 | 1195031.5009
96 | 2549905.262 | 1194998.847
97 | 2549900.3874 | 1194990.8244
98 | 2549936.4837 | 1195015.5599
99 | 2549898.8014 | 1194985.4862
100 | 2549955.8853 | 1195024.4853
101 | 2549898.1004 | 1194983.064
102 | 2549948.6851 | 1195117.8138
103 | 2549843.2428 | 1194971.5545
104 | 2549839.0532 | 1194968.2278
105 | 2549838.4026 | 1194967.7111
106 | 2549870.1869 | 1194880.1432

## line_std_types
| c_nf_per_km | r_ohm_per_km | x_ohm_per_km | max_i_ka | type | q_mm2 | alpha | voltage_rating
NAYY 4x50 SE | 210 | 0.642 | 0.083 | 0.142 | cs | 50 | 0.00403 | LV
NAYY 4x120 SE | 264 | 0.225 | 0.08 | 0.242 | cs | 120 | 0.00403 | LV
NAYY 4x150 SE | 261 | 0.208 | 0.08 | 0.27 | cs | 150 | 0.00403 | LV
NA2XS2Y 1x95 RM/25 12/20 kV | 216 | 0.313 | 0.132 | 0.252 | cs | 95 | 0.00403 | MV
NA2XS2Y 1x185 RM/25 12/20 kV | 273 | 0.161 | 0.117 | 0.362 | cs | 185 | 0.00403 | MV
NA2XS2Y 1x240 RM/25 12/20 kV | 304 | 0.122 | 0.112 | 0.421 | cs | 240 | 0.00403 | MV
NA2XS2Y 1x95 RM/25 6/10 kV | 315 | 0.313 | 0.123 | 0.249 | cs | 95 | 0.00403 | MV
NA2XS2Y 1x185 RM/25 6/10 kV | 406 | 0.161 | 0.11 | 0.358 | cs | 185 | 0.00403 | MV
NA2XS2Y 1x240 RM/25 6/10 kV | 456 | 0.122 | 0.105 | 0.416 | cs | 240 | 0.00403 | MV
NA2XS2Y 1x150 RM/25 12/20 kV | 250 | 0.206 | 0.116 | 0.319 | cs | 150 | 0.00403 | MV
NA2XS2Y 1x120 RM/25 12/20 kV | 230 | 0.253 | 0.119 | 0.283 | cs | 120 | 0.00403 | MV
NA2XS2Y 1x70 RM/25 12/20 kV | 190 | 0.443 | 0.132 | 0.22 | cs | 70 | 0.00403 | MV
NA2XS2Y 1x150 RM/25 6/10 kV | 360 | 0.206 | 0.11 | 0.315 | cs | 150 | 0.00403 | MV
NA2XS2Y 1x120 RM/25 6/10 kV | 340 | 0.253 | 0.113 | 0.28 | cs | 120 | 0.00403 | MV
NA2XS2Y 1x70 RM/25 6/10 kV | 280 | 0.443 | 0.123 | 0.217 | cs | 70 | 0.00403 | MV
N2XS(FL)2Y 1x120 RM/35 64/110 kV | 112 | 0.153 | 0.166 | 0.366 | cs | 120 | 0.00393 | HV
N2XS(FL)2Y 1x185 RM/35 64/110 kV | 125 | 0.099 | 0.156 | 0.457 | cs | 185 | 0.00393 | HV
N2XS(FL)2Y 1x240 RM/35 64/110 kV | 135 | 0.075 | 0.149 | 0.526 | cs | 240 | 0.00393 | HV
N2XS(FL)2Y 1x300 RM/35 64/110 kV | 144 | 0.06 | 0.144 | 0.588 | cs | 300 | 0.00393 | HV
15-AL1/3-ST1A 0.4 | 11 | 1.8769 | 0.35 | 0.105 | ol | 16 | 0.00403 | LV
24-AL1/4-ST1A 0.4 | 11.25 | 1.2012 | 0.335 | 0.14 | ol | 24 | 0.00403 | LV
48-AL1/8-ST1A 0.4 | 12.2 | 0.5939 | 0.3 | 0.21 | ol | 48 | 0.00403 | LV
94-AL1/15-ST1A 0.4 | 13.2 | 0.306 | 0.29 | 0.35 | ol | 94 | 0.00403 | LV
34-AL1/6-ST1A 10.0 | 9.7 | 0.8342 | 0.36 | 0.17 | ol | 34 | 0.00403 | MV
48-AL1/8-ST1A 10.0 | 10.1 | 0.5939 | 0.35 | 0.21 | ol | 48 | 0.00403 | MV
70-AL1/11-ST1A 10.0 | 10.4 | 0.4132 | 0.339 | 0.29 | ol | 70 | 0.00403 | MV
94-AL1/15-ST1A 10.0 | 10.75 | 0.306 | 0.33 | 0.35 | ol | 94 | 0.00403 | MV
122-AL1/20-ST1A 10.0 | 11.1 | 0.2376 | 0.323 | 0.41 | ol | 122 | 0.00403 | MV
149-AL1/24-ST1A 10.0 | 11.25 | 0.194 | 0.315 | 0.47 | ol | 149 | 0.00403 | MV
34-AL1/6-ST1A 20.0 | 9.15 | 0.8342 | 0.382 | 0.17 | ol | 34 | 0.00403 | MV
48-AL1/8-ST1A 20.0 | 9.5 | 0.5939 | 0.372 | 0.21 | ol | 48 | 0.00403 | MV
70-AL1/11-ST1A 20.0 | 9.7 | 0.4132 | 0.36 | 0.29 | ol | 70 | 0.00403 | MV
94-AL1/15-ST1A 20.0 | 10 | 0.306 | 0.35 | 0.35 | ol | 94 | 0.00403 | MV
122-AL1/20-ST1A 20.0 | 10.3 | 0.2376 | 0.344 | 0.41 | ol | 122 | 0.00403 | MV
149-AL1/24-ST1A 20.0 | 10.5 | 0.194 | 0.337 | 0.47 | ol | 149 | 0.00403 | MV
184-AL1/30-ST1A 20.0 | 10.75 | 0.1571 | 0.33 | 0.535 | ol | 184 | 0.00403 | MV
243-AL1/39-ST1A 20.0 | 11 | 0.1188 | 0.32 | 0.645 | ol | 243 | 0.00403 | MV
48-AL1/8-ST1A 110.0 | 8 | 0.5939 | 0.46 | 0.21 | ol | 48 | 0.00403 | HV
70-AL1/11-ST1A 110.0 | 8.4 | 0.4132 | 0.45 | 0.29 | ol | 70 | 0.00403 | HV
94-AL1/15-ST1A 110.0 | 8.65 | 0.306 | 0.44 | 0.35 | ol | 94 | 0.00403 | HV
122-AL1/20-ST1A 110.0 | 8.5 | 0.2376 | 0.43 | 0.41 | ol | 122 | 0.00403 | HV
149-AL1/24-ST1A 110.0 | 8.75 | 0.194 | 0.41 | 0.47 | ol | 149 | 0.00403 | HV
184-AL1/30-ST1A 110.0 | 8.8 | 0.1571 | 0.4 | 0.535 | ol | 184 | 0.00403 | HV
243-AL1/39-ST1A 110.0 | 9 | 0.1188 | 0.39 | 0.645 | ol | 243 | 0.00403 | HV
305-AL1/39-ST1A 110.0 | 9.2 | 0.0949 | 0.38 | 0.74 | ol | 305 | 0.00403 | HV
490-AL1/64-ST1A 110.0 | 9.75 | 0.059 | 0.37 | 0.96 | ol | 490 | 0.00403 | HV
679-AL1/86-ST1A 110.0 | 9.95 | 0.042 | 0.36 | 1.15 | ol | 679 | 0.00403 | HV
490-AL1/64-ST1A 220.0 | 10 | 0.059 | 0.285 | 0.96 | ol | 490 | 0.00403 | HV
679-AL1/86-ST1A 220.0 | 11.7 | 0.042 | 0.275 | 1.15 | ol | 679 | 0.00403 | HV
490-AL1/64-ST1A 380.0 | 11 | 0.059 | 0.253 | 0.96 | ol | 490 | 0.00403 | HV
679-AL1/86-ST1A 380.0 | 14.6 | 0.042 | 0.25 | 1.15 | ol | 679 | 0.00403 | HV

## trafo_std_types
| i0_percent | pfe_kw | vkr_percent | sn_mva | vn_lv_kv | vn_hv_kv | vk_percent | shift_degree | vector_group | tap_side | tap_neutral | tap_min | tap_max | tap_step_degree | tap_step_percent | tap_phase_shifter
160 MVA 380/110 kV | 0.06 | 60 | 0.25 | 160 | 110 | 380 | 12.2 | 0 | Yy0 | hv | 0 | -9 | 9 | 0 | 1.5 | FALSE
100 MVA 220/110 kV | 0.06 | 55 | 0.26 | 100 | 110 | 220 | 12 | 0 | Yy0 | hv | 0 | -9 | 9 | 0 | 1.5 | FALSE
63 MVA 110/20 kV | 0.04 | 22 | 0.32 | 63 | 20 | 110 | 18 | 150 | YNd5 | hv | 0 | -9 | 9 | 0 | 1.5 | FALSE
40 MVA 110/20 kV | 0.05 | 18 | 0.34 | 40 | 20 | 110 | 16.2 | 150 | YNd5 | hv | 0 | -9 | 9 | 0 | 1.5 | FALSE
25 MVA 110/20 kV | 0.07 | 14 | 0.41 | 25 | 20 | 110 | 12 | 150 | YNd5 | hv | 0 | -9 | 9 | 0 | 1.5 | FALSE
63 MVA 110/10 kV | 0.04 | 22 | 0.32 | 63 | 10 | 110 | 18 | 150 | YNd5 | hv | 0 | -9 | 9 | 0 | 1.5 | FALSE
40 MVA 110/10 kV | 0.05 | 18 | 0.34 | 40 | 10 | 110 | 16.2 | 150 | YNd5 | hv | 0 | -9 | 9 | 0 | 1.5 | FALSE
25 MVA 110/10 kV | 0.07 | 14 | 0.41 | 25 | 10 | 110 | 12 | 150 | YNd5 | hv | 0 | -9 | 9 | 0 | 1.5 | FALSE
0.25 MVA 20/0.4 kV | 0.32 | 0.8 | 1.44 | 0.25 | 0.4 | 20 | 6 | 150 | Yzn5 | hv | 0 | -2 | 2 | 0 | 2.5 | FALSE
0.4 MVA 20/0.4 kV | 0.3375 | 1.35 | 1.425 | 0.4 | 0.4 | 20 | 6 | 150 | Dyn5 | hv | 0 | -2 | 2 | 0 | 2.5 | FALSE
0.63 MVA 20/0.4 kV | 0.2619 | 1.65 | 1.206 | 0.63 | 0.4 | 20 | 6 | 150 | Dyn5 | hv | 0 | -2 | 2 | 0 | 2.5 | FALSE
0.25 MVA 10/0.4 kV | 0.24 | 0.6 | 1.2 | 0.25 | 0.4 | 10 | 4 | 150 | Dyn5 | hv | 0 | -2 | 2 | 0 | 2.5 | FALSE
0.4 MVA 10/0.4 kV | 0.2375 | 0.95 | 1.325 | 0.4 | 0.4 | 10 | 4 | 150 | Dyn5 | hv | 0 | -2 | 2 | 0 | 2.5 | FALSE
0.63 MVA 10/0.4 kV | 0.1873 | 1.18 | 1.0794 | 0.63 | 0.4 | 10 | 4 | 150 | Dyn5 | hv | 0 | -2 | 2 | 0 | 2.5 | FALSE

## trafo3w_std_types
| sn_hv_mva | sn_mv_mva | sn_lv_mva | vn_hv_kv | vn_mv_kv | vn_lv_kv | vk_hv_percent | vk_mv_percent | vk_lv_percent | vkr_hv_percent | vkr_mv_percent | vkr_lv_percent | pfe_kw | i0_percent | shift_mv_degree | shift_lv_degree | vector_group | tap_side | tap_neutral | tap_min | tap_max | tap_step_percent
63/25/38 MVA 110/20/10 kV | 63 | 25 | 38 | 110 | 20 | 10 | 10.4 | 10.4 | 10.4 | 0.28 | 0.32 | 0.35 | 35 | 0.89 | 0 | 0 | YN0yn0yn0 | hv | 0 | -10 | 10 | 1.2
63/25/38 MVA 110/10/10 kV | 63 | 25 | 38 | 110 | 10 | 10 | 10.4 | 10.4 | 10.4 | 0.28 | 0.32 | 0.35 | 35 | 0.89 | 0 | 0 | YN0yn0yn0 | hv | 0 | -10 | 10 | 1.2

## fuse_std_types
| fuse_type | i_rated_a | t_avg | t_min | t_total | x_avg | x_min | x_total
HV 100A | HV 100A | 100 | 0 | [10.0, 3.64, 0.854, 0.281, 0.1, 0.0531, 0.022, 0.01] | [10.0, 4.267, 1.21, 0.403, 0.1, 0.058, 0.022, 0.01] | 0 | [300.0, 350.0, 450.0, 550.0, 700.0, 850.0, 1200.0, 1752.0] | [600.0, 700.0, 900.0, 1150.0, 1665.0, 2000.0, 3000.0, 4313.0]
HV 10A | HV 10A | 10 | 0 | [10.0, 1675.0, 0.344, 0.156, 0.1, 0.0417, 0.0171, 0.01] | [10.0, 1.3, 0.3, 0.155, 0.1, 0.0555, 0.023, 0.01] | 0 | [30.0, 32.0, 35.0, 37.0, 39.0, 50.0, 70.0, 88.0] | [60.0, 70.0, 80.0, 87.0, 94.0, 110.0, 150.0, 216.0]
HV 125A | HV 125A | 125 | 0 | [10.0, 1.82, 0.344, 0.1, 0.0467, 0.0269, 0.01] | [10.0, 2.478, 0.426, 0.1, 0.0427, 0.0211, 0.01] | 0 | [375.0, 500.0, 700.0, 925.0, 1200.0, 1500.0, 2341.0] | [750.0, 1000.0, 1500.0, 2200.0, 3000.0, 4000.0, 5765.0]
HV 160A | HV 160A | 160 | 0 | [10.0, 4.15, 1.03, 0.198, 0.1, 0.051, 0.0172, 0.01] | [10.0, 2.3, 0.734, 0.274, 0.1, 0.046, 0.0177, 0.01] | 0 | [480.0, 550.0, 700.0, 1000.0, 1260.0, 1600.0, 2500.0, 3227.0] | [960.0, 1300.0, 1700.0, 2200.0, 2996.0, 4000.0, 6000.0, 7946.0]
HV 16A | HV 16A | 16 | 0 | [10.0, 0.352, 0.164, 0.1, 0.0649, 0.0342, 0.01] | [10.0, 2.34, 0.722, 0.181, 0.1, 0.055, 0.0296, 0.01] | 0 | [48.0, 60.0, 65.0, 71.0, 80.0, 100.0, 162.0] | [96.0, 110.0, 125.0, 150.0, 168.0, 200.0, 250.0, 398.0]
HV 200A | HV 200A | 200 | 0 | [10.0, 4.267, 1.21, 0.403, 0.1, 0.058, 0.022, 0.01] | [10.0, 3.73, 1.654, 0.328, 0.1, 0.0531, 0.019, 0.01] | 0 | [600.0, 700.0, 900.0, 1150.0, 1665.0, 2000.0, 3000.0, 4313.0] | [1200.0, 1500.0, 1800.0, 2700.0, 3960.0, 5000.0, 7500.0, 10620.0]
HV 20A | HV 20A | 20 | 0 | [10.0, 1.3, 0.3, 0.155, 0.1, 0.0555, 0.023, 0.01] | [10.0, 1.3, 0.161, 0.1, 0.0611, 0.0399, 0.0141, 0.01] | 0 | [60.0, 70.0, 80.0, 87.0, 94.0, 110.0, 150.0, 216.0] | [120.0, 150.0, 200.0, 223.0, 260.0, 300.0, 450.0, 532.0]
HV 25A | HV 25A | 25 | 0 | [10.0, 2.512, 0.833, 0.299, 0.1, 0.0372, 0.0223, 0.01] | [10.0, 3.125, 0.597, 0.198, 0.1, 0.0378, 0.022, 0.01] | 0 | [75.0, 82.0, 90.0, 100.0, 124.0, 170.0, 200.0, 289.0] | [150.0, 170.0, 210.0, 250.0, 294.0, 400.0, 500.0, 711.0]
HV 31.5A | HV 31.5A | 31.5 | 0 | [10.0, 2.34, 0.722, 0.181, 0.1, 0.055, 0.0296, 0.01] | [10.0, 2.84, 0.368, 0.164, 0.1, 0.0621, 0.0378, 0.0195, 0.01] | 0 | [95.0, 110.0, 125.0, 150.0, 165.0, 200.0, 250.0, 390.0] | [189.0, 220.0, 300.0, 350.0, 393.0, 450.0, 530.0, 700.0, 960.0]
HV 40A | HV 40A | 40 | 0 | [10.0, 1.3, 0.161, 0.1, 0.0611, 0.0399, 0.0141, 0.01] | [10.0, 2.05, 0.369, 0.198, 0.1, 0.051, 0.0298, 0.01] | 0 | [120.0, 150.0, 200.0, 223.0, 260.0, 300.0, 450.0, 532.0] | [240.0, 300.0, 400.0, 450.0, 530.0, 650.0, 800.0, 1311.0]
HV 50A | HV 50A | 50 | 0 | [10.0, 3.215, 0.597, 0.198, 0.1, 0.0378, 0.022, 0.01] | [10.0, 3.64, 0.854, 0.281, 0.1, 0.0531, 0.022, 0.01] | 0 | [150.0, 170.0, 210.0, 250.0, 294.0, 400.0, 500.0, 711.0] | [300.0, 350.0, 450.0, 550.0, 700.0, 850.0, 1200.0, 1752.0]
HV 6.3A | HV 6.3A | 6.3 | 0 | [10.0, 1.39, 0.344, 0.168, 0.1, 0.056, 0.0263, 0.01] | [10.0, 1.711, 0.516, 0.198, 0.1, 0.0634, 0.0303, 0.01] | 0 | [19.0, 19.5, 20.4, 20.8, 22.0, 25.0, 32.0, 48.0] | [38.0, 40.0, 43.0, 48.0, 53.0, 60.0, 75.0, 118.0]
HV 63A | HV 63A | 63 | 0 | [10.0, 2.84, 0.368, 0.164, 0.1, 0.0621, 0.0378, 0.0195, 0.01] | [10.0, 1.82, 0.344, 0.1, 0.0467, 0.0269, 0.01] | 0 | [189.0, 220.0, 300.0, 350.0, 393.0, 450.0, 530.0, 700.0, 961.0] | [378.0, 500.0, 700.0, 934.0, 1200.0, 1500.0, 2366.0]
HV 80A | HV 80A | 80 | 0 | [10.0, 2.05, 0.369, 0.198, 0.1, 0.051, 0.0298, 0.01] | [10.0, 4.15, 1.03, 0.198, 0.1, 0.051, 0.0172, 0.01] | 0 | [240.0, 300.0, 400.0, 450.0, 530.0, 650.0, 800.0, 1311.0] | [480.0, 550.0, 700.0, 1000.0, 1260.0, 1600.0, 2500.0, 3227.0]
Siemens NH-1-100 | Siemens NH-1-100 | 100 | [5400.0, 2000.0, 400.0, 20.0, 1.0, 0.2, 0.012, 0.004] | 0 | 0 | [150.0, 190.0, 250.0, 430.0, 900.0, 1250.0, 2700.0, 3600.0] | 0 | 0
Siemens NH-1-125 | Siemens NH-1-125 | 125 | [4800.0, 120.0, 7.0, 0.1, 0.004] | 0 | 0 | [180.0, 400.0, 740.0, 2000.0, 4250.0] | 0 | 0
Siemens NH-1-16 | Siemens NH-1-16 | 16 | [4000.0, 400.0, 2.0, 0.1, 0.04, 0.01] | 0 | 0 | [26.0, 35.0, 75.0, 150.0, 200.0, 300.0] | 0 | 0
Siemens NH-1-160 | Siemens NH-1-160 | 160 | [4800.0, 120.0, 7.0, 0.1, 0.004] | 0 | 0 | [210.0, 500.0, 900.0, 2300.0, 5000.0] | 0 | 0
Siemens NH-1-25 | Siemens NH-1-25 | 25 | [4000.0, 1000.0, 10.0, 0.2, 0.02, 0.01] | 0 | 0 | [40.0, 50.0, 100.0, 210.0, 400.0, 500.0] | 0 | 0
Siemens NH-1-50 | Siemens NH-1-50 | 50 | [4000.0, 40.0, 4.0, 1.0, 0.02, 0.01] | 0 | 0 | [86.0, 200.0, 300.0, 400.0, 1000.0, 1280.0] | 0 | 0
Siemens NH-1-63 | Siemens NH-1-63 | 63 | [4000.0, 100.0, 10.0, 2.0, 0.04, 0.01] | 0 | 0 | [100.0, 200.0, 300.0, 400.0, 1000.0, 1500.0] | 0 | 0
Siemens NH-1-80 | Siemens NH-1-80 | 80 | [4800.0, 120.0, 7.0, 0.1, 0.01] | 0 | 0 | [150.58, 250.0, 450.0, 1150.0, 2470.0] | 0 | 0
Siemens NH-2-1000 | Siemens NH-2-1000 | 1000 | [4800.0, 120.0, 7.0, 0.1, 0.004] | 0 | 0 | [1900.0, 3500.0, 8400.0, 24000.0, 52000.0] | 0 | 0
Siemens NH-2-200 | Siemens NH-2-200 | 200 | [4800.0, 120.0, 7.0, 0.1, 0.004] | 0 | 0 | [280.0, 650.0, 1200.0, 3000.0, 7000.0] | 0 | 0
Siemens NH-2-224 | Siemens NH-2-224 | 224 | [4800.0, 120.0, 7.0, 0.2, 0.04, 0.004] | 0 | 0 | [400.0, 750.0, 1453.0, 3025.0, 4315.0, 7600.0] | 0 | 0
Siemens NH-2-250 | Siemens NH-2-250 | 250 | [4800.0, 120.0, 7.0, 0.1, 0.004] | 0 | 0 | [450.0, 800.0, 1650.0, 4000.0, 8500.0] | 0 | 0
Siemens NH-2-315 | Siemens NH-2-315 | 315 | [4800.0, 120.0, 7.0, 0.1, 0.004] | 0 | 0 | [550.0, 920.0, 1900.0, 5000.0, 11000.0] | 0 | 0
Siemens NH-2-355 | Siemens NH-2-355 | 355 | [4800.0, 120.0, 6.0, 0.1, 0.004] | 0 | 0 | [650.0, 1116.27, 2350.0, 5840.0, 12790.0] | 0 | 0
Siemens NH-2-400 | Siemens NH-2-400 | 400 | [4800.0, 120.0, 7.0, 0.1, 0.004] | 0 | 0 | [720.0, 1350.0, 2800.0, 6500.0, 15000.0] | 0 | 0
Siemens NH-2-425 | Siemens NH-2-425 | 425 | [4800.0, 120.0, 7.0, 0.1, 0.004] | 0 | 0 | [850.0, 1500.0, 3050.0, 7500.0, 16500.0] | 0 | 0
Siemens NH-2-630 | Siemens NH-2-630 | 630 | [4800.0, 120.0, 7.0, 0.1, 0.004] | 0 | 0 | [1200.0, 2000.0, 4800.0, 12000.0, 26000.0] | 0 | 0

## dtypes
| element | column | dtype
0 | bus | name | object
1 | bus | vn_kv | float64
2 | bus | type | object
3 | bus | zone | object
4 | bus | in_service | bool
5 | load | name | object
6 | load | bus | uint32
7 | load | p_mw | float64
8 | load | q_mvar | float64
9 | load | const_z_percent | float64
10 | load | const_i_percent | float64
11 | load | sn_mva | float64
12 | load | scaling | float64
13 | load | in_service | bool
14 | load | type | object
15 | ext_grid | name | object
16 | ext_grid | bus | uint32
17 | ext_grid | vm_pu | float64
18 | ext_grid | va_degree | float64
19 | ext_grid | slack_weight | float64
20 | ext_grid | in_service | bool
21 | line | name | object
22 | line | std_type | object
23 | line | from_bus | uint32
24 | line | to_bus | uint32
25 | line | length_km | float64
26 | line | r_ohm_per_km | float64
27 | line | x_ohm_per_km | float64
28 | line | c_nf_per_km | float64
29 | line | g_us_per_km | float64
30 | line | max_i_ka | float64
31 | line | df | float64
32 | line | parallel | uint32
33 | line | type | object
34 | line | in_service | bool
35 | trafo | name | object
36 | trafo | std_type | object
37 | trafo | hv_bus | uint32
38 | trafo | lv_bus | uint32
39 | trafo | sn_mva | float64
40 | trafo | vn_hv_kv | float64
41 | trafo | vn_lv_kv | float64
42 | trafo | vk_percent | float64
43 | trafo | vkr_percent | float64
44 | trafo | pfe_kw | float64
45 | trafo | i0_percent | float64
46 | trafo | shift_degree | float64
47 | trafo | tap_side | object
48 | trafo | tap_neutral | int32
49 | trafo | tap_min | int32
50 | trafo | tap_max | int32
51 | trafo | tap_step_percent | float64
52 | trafo | tap_step_degree | float64
53 | trafo | tap_pos | int32
54 | trafo | tap_phase_shifter | bool
55 | trafo | parallel | uint32
56 | trafo | df | float64
57 | trafo | in_service | bool
58 | line_geodata | coords | object
59 | bus_geodata | x | float64
60 | bus_geodata | y | float64
61 | bus_geodata | coords | object

## parameters
| version | format_version | converged | OPF_converged | name | f_hz | sn_mva
0 | 2.14.6 | 2.14.0 | FALSE | FALSE |  | 50 | 1