## bus
| name | vn_kv | type | zone | in_service
0 | bus_LV_6417-31_0_4_node_0 | 0.4 | n |  | TRUE
1 | bus_LV_6417-31_0_4_node_1 | 0.4 | n |  | TRUE
2 | bus_LV_6417-31_0_4_node_2 | 0.4 | n |  | TRUE
3 | bus_LV_6417-31_0_4_node_3 | 0.4 | n |  | TRUE
4 | bus_LV_6417-31_0_4_node_4 | 0.4 | n |  | TRUE
5 | bus_LV_6417-31_0_4_node_16 | 0.4 | n |  | TRUE
6 | bus_LV_6417-31_0_4_node_13 | 0.4 | n |  | TRUE
7 | bus_LV_6417-31_0_4_node_17 | 0.4 | n |  | TRUE
8 | bus_LV_6417-31_0_4_node_11 | 0.4 | n |  | TRUE
9 | bus_LV_6417-31_0_4_node_5 | 0.4 | n |  | TRUE
10 | bus_LV_6417-31_0_4_node_6 | 0.4 | n |  | TRUE
11 | bus_LV_6417-31_0_4_node_7 | 0.4 | n |  | TRUE
12 | bus_LV_6417-31_0_4_node_8 | 0.4 | n |  | TRUE
13 | bus_LV_6417-31_0_4_node_9 | 0.4 | n |  | TRUE
14 | bus_LV_6417-31_0_4_node_10 | 0.4 | n |  | TRUE
15 | bus_LV_6417-31_0_4_node_25 | 0.4 | n |  | TRUE
16 | bus_LV_6417-31_0_4_node_24 | 0.4 | n |  | TRUE
17 | bus_LV_6417-31_0_4_node_86 | 0.4 | n |  | TRUE
18 | bus_LV_6417-31_0_4_node_88 | 0.4 | n |  | TRUE
19 | bus_LV_6417-31_0_4_node_26 | 0.4 | n |  | TRUE
20 | bus_LV_6417-31_0_4_node_21 | 0.4 | n |  | TRUE
21 | bus_LV_6417-31_0_4_node_87 | 0.4 | n |  | TRUE
22 | bus_LV_6417-31_0_4_node_85 | 0.4 | n |  | TRUE
23 | bus_LV_6417-31_0_4_node_12 | 0.4 | n |  | TRUE
24 | bus_LV_6417-31_0_4_node_14 | 0.4 | n |  | TRUE
25 | bus_LV_6417-31_0_4_node_15 | 0.4 | n |  | TRUE
26 | bus_LV_6417-31_0_4_node_43 | 0.4 | n |  | TRUE
27 | bus_LV_6417-31_0_4_node_40 | 0.4 | n |  | TRUE
28 | bus_LV_6417-31_0_4_node_32 | 0.4 | n |  | TRUE
29 | bus_LV_6417-31_0_4_node_51 | 0.4 | n |  | TRUE
30 | bus_LV_6417-31_0_4_node_41 | 0.4 | n |  | TRUE
31 | bus_LV_6417-31_0_4_node_18 | 0.4 | n |  | TRUE
32 | bus_LV_6417-31_0_4_node_19 | 0.4 | n |  | TRUE
33 | bus_LV_6417-31_0_4_node_20 | 0.4 | n |  | TRUE
34 | bus_LV_6417-31_0_4_node_23 | 0.4 | n |  | TRUE
35 | bus_LV_6417-31_0_4_node_29 | 0.4 | n |  | TRUE
36 | bus_LV_6417-31_0_4_node_28 | 0.4 | n |  | TRUE
37 | bus_LV_6417-31_0_4_node_27 | 0.4 | n |  | TRUE
38 | bus_LV_6417-31_0_4_node_30 | 0.4 | n |  | TRUE
39 | bus_LV_6417-31_0_4_node_31 | 0.4 | n |  | TRUE
40 | bus_LV_6417-31_0_4_node_100 | 0.4 | n |  | TRUE
41 | bus_LV_6417-31_0_4_node_103 | 0.4 | n |  | TRUE
42 | bus_LV_6417-31_0_4_node_93 | 0.4 | n |  | TRUE
43 | bus_LV_6417-31_0_4_node_33 | 0.4 | n |  | TRUE
44 | bus_LV_6417-31_0_4_node_34 | 0.4 | n |  | TRUE
45 | bus_LV_6417-31_0_4_node_35 | 0.4 | n |  | TRUE
46 | bus_LV_6417-31_0_4_node_36 | 0.4 | n |  | TRUE
47 | bus_LV_6417-31_0_4_node_37 | 0.4 | n |  | TRUE
48 | bus_LV_6417-31_0_4_node_38 | 0.4 | n |  | TRUE
49 | bus_LV_6417-31_0_4_node_49 | 0.4 | n |  | TRUE
50 | bus_LV_6417-31_0_4_node_39 | 0.4 | n |  | TRUE
51 | bus_LV_6417-31_0_4_node_79 | 0.4 | n |  | TRUE
52 | bus_LV_6417-31_0_4_node_50 | 0.4 | n |  | TRUE
53 | bus_LV_6417-31_0_4_node_48 | 0.4 | n |  | TRUE
54 | bus_LV_6417-31_0_4_node_80 | 0.4 | n |  | TRUE
55 | bus_LV_6417-31_0_4_node_42 | 0.4 | n |  | TRUE
56 | bus_LV_6417-31_0_4_node_59 | 0.4 | n |  | TRUE
57 | bus_LV_6417-31_0_4_node_61 | 0.4 | n |  | TRUE
58 | bus_LV_6417-31_0_4_node_57 | 0.4 | n |  | TRUE
59 | bus_LV_6417-31_0_4_node_44 | 0.4 | n |  | TRUE
60 | bus_LV_6417-31_0_4_node_58 | 0.4 | n |  | TRUE
61 | bus_LV_6417-31_0_4_node_45 | 0.4 | n |  | TRUE
62 | bus_LV_6417-31_0_4_node_46 | 0.4 | n |  | TRUE
63 | bus_LV_6417-31_0_4_node_60 | 0.4 | n |  | TRUE
64 | bus_LV_6417-31_0_4_node_106 | 0.4 | n |  | TRUE
65 | bus_LV_6417-31_0_4_node_47 | 0.4 | n |  | TRUE
66 | bus_LV_6417-31_0_4_node_55 | 0.4 | n |  | TRUE
67 | bus_LV_6417-31_0_4_node_53 | 0.4 | n |  | TRUE
68 | bus_LV_6417-31_0_4_node_77 | 0.4 | n |  | TRUE
69 | bus_LV_6417-31_0_4_node_75 | 0.4 | n |  | TRUE
70 | bus_LV_6417-31_0_4_node_78 | 0.4 | n |  | TRUE
71 | bus_LV_6417-31_0_4_node_76 | 0.4 | n |  | TRUE
72 | bus_LV_6417-31_0_4_node_52 | 0.4 | n |  | TRUE
73 | bus_LV_6417-31_0_4_node_54 | 0.4 | n |  | TRUE
74 | bus_LV_6417-31_0_4_node_56 | 0.4 | n |  | TRUE
75 | bus_LV_6417-31_0_4_node_73 | 0.4 | n |  | TRUE
76 | bus_LV_6417-31_0_4_node_74 | 0.4 | n |  | TRUE
77 | bus_LV_6417-31_0_4_node_62 | 0.4 | n |  | TRUE
78 | bus_LV_6417-31_0_4_node_63 | 0.4 | n |  | TRUE
79 | bus_LV_6417-31_0_4_node_64 | 0.4 | n |  | TRUE
80 | bus_LV_6417-31_0_4_node_67 | 0.4 | n |  | TRUE
81 | bus_LV_6417-31_0_4_node_70 | 0.4 | n |  | TRUE
82 | bus_LV_6417-31_0_4_node_66 | 0.4 | n |  | TRUE
83 | bus_LV_6417-31_0_4_node_68 | 0.4 | n |  | TRUE
84 | bus_LV_6417-31_0_4_node_69 | 0.4 | n |  | TRUE
85 | bus_LV_6417-31_0_4_node_72 | 0.4 | n |  | TRUE
86 | bus_LV_6417-31_0_4_node_71 | 0.4 | n |  | TRUE
87 | bus_LV_6417-31_0_4_node_65 | 0.4 | n |  | TRUE
88 | bus_LV_6417-31_0_4_node_81 | 0.4 | n |  | TRUE
89 | bus_LV_6417-31_0_4_node_82 | 0.4 | n |  | TRUE
90 | bus_LV_6417-31_0_4_node_83 | 0.4 | n |  | TRUE
91 | bus_LV_6417-31_0_4_node_94 | 0.4 | n |  | TRUE
92 | bus_LV_6417-31_0_4_node_84 | 0.4 | n |  | TRUE
93 | bus_LV_6417-31_0_4_node_95 | 0.4 | n |  | TRUE
94 | bus_LV_6417-31_0_4_node_105 | 0.4 | n |  | TRUE
95 | bus_LV_6417-31_0_4_node_104 | 0.4 | n |  | TRUE
96 | bus_LV_6417-31_0_4_node_102 | 0.4 | n |  | TRUE
97 | bus_LV_6417-31_0_4_node_89 | 0.4 | n |  | TRUE
98 | bus_LV_6417-31_0_4_node_90 | 0.4 | n |  | TRUE
99 | bus_LV_6417-31_0_4_node_91 | 0.4 | n |  | TRUE
100 | bus_LV_6417-31_0_4_node_92 | 0.4 | n |  | TRUE
101 | bus_LV_6417-31_0_4_node_101 | 0.4 | n |  | TRUE
102 | bus_LV_6417-31_0_4_node_96 | 0.4 | n |  | TRUE
103 | bus_LV_6417-31_0_4_node_97 | 0.4 | n |  | TRUE
104 | bus_LV_6417-31_0_4_node_98 | 0.4 | n |  | TRUE
105 | bus_LV_6417-31_0_4_node_99 | 0.4 | n |  | TRUE
106 | bus_MV_320_1_node_152 | 20 | n |  | TRUE

## load
| name | bus | p_mw | q_mvar | const_z_percent | const_i_percent | sn_mva | scaling | in_service | type
0 | LV_6417-31_0_4_load_0 | 0 | 0.0021138 | 0.00052977 | 0 | 0 |  | 1 | TRUE | wye
1 | LV_6417-31_0_4_load_1 | 1 | 0.0029874 | 0.00074872 | 0 | 0 |  | 1 | TRUE | wye
2 | LV_6417-31_0_4_load_2 | 2 | 0.0030614 | 0.00076725 | 0 | 0 |  | 1 | TRUE | wye
3 | LV_6417-31_0_4_load_3 | 3 | 0.0018631 | 0.00046695 | 0 | 0 |  | 1 | TRUE | wye
4 | LV_6417-31_0_4_load_16 | 5 | 0.0034746 | 0.00087082 | 0 | 0 |  | 1 | TRUE | wye
5 | LV_6417-31_0_4_load_17 | 7 | 0.0021608 | 0.00054154 | 0 | 0 |  | 1 | TRUE | wye
6 | LV_6417-31_0_4_load_11 | 8 | 0.0032014 | 0.00080235 | 0 | 0 |  | 1 | TRUE | wye
7 | LV_6417-31_0_4_load_5 | 9 | 0.006422 | 0.0016095 | 0 | 0 |  | 1 | TRUE | wye
8 | LV_6417-31_0_4_load_6 | 10 | 0.004454 | 0.0011163 | 0 | 0 |  | 1 | TRUE | wye
9 | LV_6417-31_0_4_load_9 | 13 | 0.0040605 | 0.0010177 | 0 | 0 |  | 1 | TRUE | wye
10 | LV_6417-31_0_4_load_10 | 14 | 0.0055956 | 0.0014024 | 0 | 0 |  | 1 | TRUE | wye
11 | LV_6417-31_0_4_load_24 | 16 | 0.0031816 | 0.00079738 | 0 | 0 |  | 1 | TRUE | wye
12 | LV_6417-31_0_4_load_86 | 17 | 0.0040221 | 0.001008 | 0 | 0 |  | 1 | TRUE | wye
13 | LV_6417-31_0_4_load_88 | 18 | 0.0013271 | 0.0003326 | 0 | 0 |  | 1 | TRUE | wye
14 | LV_6417-31_0_4_load_26 | 19 | 0.0040117 | 0.0010054 | 0 | 0 |  | 1 | TRUE | wye
15 | LV_6417-31_0_4_load_85 | 22 | 0.0024219 | 0.00060699 | 0 | 0 |  | 1 | TRUE | wye
16 | LV_6417-31_0_4_load_15 | 25 | 0.0017114 | 0.00042893 | 0 | 0 |  | 1 | TRUE | wye
17 | LV_6417-31_0_4_load_43 | 26 | 0.0029151 | 0.00073059 | 0 | 0 |  | 1 | TRUE | wye
18 | LV_6417-31_0_4_load_40 | 27 | 0.0031487 | 0.00078913 | 0 | 0 |  | 1 | TRUE | wye
19 | LV_6417-31_0_4_load_32 | 28 | 0.0014479 | 0.00036289 | 0 | 0 |  | 1 | TRUE | wye
20 | LV_6417-31_0_4_load_51 | 29 | 0.0027526 | 0.00068987 | 0 | 0 |  | 1 | TRUE | wye
21 | LV_6417-31_0_4_load_41 | 30 | 0.0024454 | 0.00061288 | 0 | 0 |  | 1 | TRUE | wye
22 | LV_6417-31_0_4_load_18 | 31 | 0.0032962 | 0.00082611 | 0 | 0 |  | 1 | TRUE | wye
23 | LV_6417-31_0_4_load_19 | 32 | 0.0019581 | 0.00049075 | 0 | 0 |  | 1 | TRUE | wye
24 | LV_6417-31_0_4_load_20 | 33 | 0.0029102 | 0.00072937 | 0 | 0 |  | 1 | TRUE | wye
25 | LV_6417-31_0_4_load_23 | 34 | 0.0038994 | 0.00097729 | 0 | 0 |  | 1 | TRUE | wye
26 | LV_6417-31_0_4_load_29 | 35 | 0.0016812 | 0.00042134 | 0 | 0 |  | 1 | TRUE | wye
27 | LV_6417-31_0_4_load_28 | 36 | 0.0023506 | 0.0005891 | 0 | 0 |  | 1 | TRUE | wye
28 | LV_6417-31_0_4_load_27 | 37 | 0.0044363 | 0.0011118 | 0 | 0 |  | 1 | TRUE | wye
29 | LV_6417-31_0_4_load_30 | 38 | 0.001568 | 0.00039297 | 0 | 0 |  | 1 | TRUE | wye
30 | LV_6417-31_0_4_load_31 | 39 | 0.0039953 | 0.0010013 | 0 | 0 |  | 1 | TRUE | wye
31 | LV_6417-31_0_4_load_103 | 41 | 0.0020613 | 0.0005166 | 0 | 0 |  | 1 | TRUE | wye
32 | LV_6417-31_0_4_load_33 | 43 | 0.0025956 | 0.00065052 | 0 | 0 |  | 1 | TRUE | wye
33 | LV_6417-31_0_4_load_34 | 44 | 0.0027646 | 0.00069288 | 0 | 0 |  | 1 | TRUE | wye
34 | LV_6417-31_0_4_load_36 | 46 | 0.0021315 | 0.00053421 | 0 | 0 |  | 1 | TRUE | wye
35 | LV_6417-31_0_4_load_37 | 47 | 0.0026505 | 0.00066429 | 0 | 0 |  | 1 | TRUE | wye
36 | LV_6417-31_0_4_load_38 | 48 | 0.0030403 | 0.00076198 | 0 | 0 |  | 1 | TRUE | wye
37 | LV_6417-31_0_4_load_39 | 50 | 0.0029926 | 0.00075003 | 0 | 0 |  | 1 | TRUE | wye
38 | LV_6417-31_0_4_load_79 | 51 | 0.0041188 | 0.0010323 | 0 | 0 |  | 1 | TRUE | wye
39 | LV_6417-31_0_4_load_48 | 53 | 0.0037584 | 0.00094195 | 0 | 0 |  | 1 | TRUE | wye
40 | LV_6417-31_0_4_load_42 | 55 | 0.0011602 | 0.00029078 | 0 | 0 |  | 1 | TRUE | wye
41 | LV_6417-31_0_4_load_59 | 56 | 0.001564 | 0.00039198 | 0 | 0 |  | 1 | TRUE | wye
42 | LV_6417-31_0_4_load_61 | 57 | 0.0044289 | 0.00111 | 0 | 0 |  | 1 | TRUE | wye
43 | LV_6417-31_0_4_load_57 | 58 | 0.0024443 | 0.00061259 | 0 | 0 |  | 1 | TRUE | wye
44 | LV_6417-31_0_4_load_44 | 59 | 0.0026505 | 0.00066427 | 0 | 0 |  | 1 | TRUE | wye
45 | LV_6417-31_0_4_load_45 | 61 | 0.0022965 | 0.00057555 | 0 | 0 |  | 1 | TRUE | wye
46 | LV_6417-31_0_4_load_46 | 62 | 0.0020911 | 0.00052409 | 0 | 0 |  | 1 | TRUE | wye
47 | LV_6417-31_0_4_load_106 | 64 | 0.00052172 | 0.00013075 | 0 | 0 |  | 1 | TRUE | wye
48 | LV_6417-31_0_4_load_47 | 65 | 0.0025354 | 0.00063543 | 0 | 0 |  | 1 | TRUE | wye
49 | LV_6417-31_0_4_load_55 | 66 | 0.0045771 | 0.0011471 | 0 | 0 |  | 1 | TRUE | wye
50 | LV_6417-31_0_4_load_53 | 67 | 0.0012583 | 0.00031536 | 0 | 0 |  | 1 | TRUE | wye
51 | LV_6417-31_0_4_load_77 | 68 | 0.0088374 | 0.0022149 | 0 | 0 |  | 1 | TRUE | wye
52 | LV_6417-31_0_4_load_75 | 69 | 0.0091892 | 0.002303 | 0 | 0 |  | 1 | TRUE | wye
53 | LV_6417-31_0_4_load_78 | 70 | 0.0054828 | 0.0013741 | 0 | 0 |  | 1 | TRUE | wye
54 | LV_6417-31_0_4_load_76 | 71 | 0.0054515 | 0.0013663 | 0 | 0 |  | 1 | TRUE | wye
55 | LV_6417-31_0_4_load_52 | 72 | 0.0034129 | 0.00085535 | 0 | 0 |  | 1 | TRUE | wye
56 | LV_6417-31_0_4_load_54 | 73 | 0.0050554 | 0.001267 | 0 | 0 |  | 1 | TRUE | wye
57 | LV_6417-31_0_4_load_56 | 74 | 0.00041634 | 0.00010435 | 0 | 0 |  | 1 | TRUE | wye
58 | LV_6417-31_0_4_load_73 | 75 | 0.000717 | 0.0001797 | 0 | 0 |  | 1 | TRUE | wye
59 | LV_6417-31_0_4_load_74 | 76 | 0.00062374 | 0.00015632 | 0 | 0 |  | 1 | TRUE | wye
60 | LV_6417-31_0_4_load_62 | 77 | 0.0040507 | 0.0010152 | 0 | 0 |  | 1 | TRUE | wye
61 | LV_6417-31_0_4_load_63 | 78 | 0.00018451 | 4.6242e-05 | 0 | 0 |  | 1 | TRUE | wye
62 | LV_6417-31_0_4_load_67 | 80 | 0.00080512 | 0.00020178 | 0 | 0 |  | 1 | TRUE | wye
63 | LV_6417-31_0_4_load_66 | 82 | 0.00065819 | 0.00016496 | 0 | 0 |  | 1 | TRUE | wye
64 | LV_6417-31_0_4_load_68 | 83 | 0.00041174 | 0.00010319 | 0 | 0 |  | 1 | TRUE | wye
65 | LV_6417-31_0_4_load_69 | 84 | 0.0010824 | 0.00027126 | 0 | 0 |  | 1 | TRUE | wye
66 | LV_6417-31_0_4_load_72 | 85 | 0.0001691 | 4.2381e-05 | 0 | 0 |  | 1 | TRUE | wye
67 | LV_6417-31_0_4_load_71 | 86 | 0.00024903 | 6.2412e-05 | 0 | 0 |  | 1 | TRUE | wye
68 | LV_6417-31_0_4_load_65 | 87 | 0.0012551 | 0.00031456 | 0 | 0 |  | 1 | TRUE | wye
69 | LV_6417-31_0_4_load_83 | 90 | 0.003736 | 0.00093633 | 0 | 0 |  | 1 | TRUE | wye
70 | LV_6417-31_0_4_load_94 | 91 | 0.0035807 | 0.00089741 | 0 | 0 |  | 1 | TRUE | wye
71 | LV_6417-31_0_4_load_84 | 92 | 0.0043719 | 0.0010957 | 0 | 0 |  | 1 | TRUE | wye
72 | LV_6417-31_0_4_load_105 | 94 | 0.0018022 | 0.00045167 | 0 | 0 |  | 1 | TRUE | wye
73 | LV_6417-31_0_4_load_104 | 95 | 0.0027269 | 0.00068342 | 0 | 0 |  | 1 | TRUE | wye
74 | LV_6417-31_0_4_load_102 | 96 | 0.001862 | 0.00046666 | 0 | 0 |  | 1 | TRUE | wye
75 | LV_6417-31_0_4_load_89 | 97 | 0.0013746 | 0.00034451 | 0 | 0 |  | 1 | TRUE | wye
76 | LV_6417-31_0_4_load_90 | 98 | 0.001012 | 0.00025364 | 0 | 0 |  | 1 | TRUE | wye
77 | LV_6417-31_0_4_load_91 | 99 | 0.0027795 | 0.0006966 | 0 | 0 |  | 1 | TRUE | wye
78 | LV_6417-31_0_4_load_92 | 100 | 0.001969 | 0.00049348 | 0 | 0 |  | 1 | TRUE | wye
79 | LV_6417-31_0_4_load_101 | 101 | 0.0029399 | 0.00073682 | 0 | 0 |  | 1 | TRUE | wye
80 | LV_6417-31_0_4_load_96 | 102 | 0.0057232 | 0.0014344 | 0 | 0 |  | 1 | TRUE | wye
81 | LV_6417-31_0_4_load_97 | 103 | 0.0033308 | 0.00083478 | 0 | 0 |  | 1 | TRUE | wye
82 | LV_6417-31_0_4_load_98 | 104 | 0.0039803 | 0.00099755 | 0 | 0 |  | 1 | TRUE | wye
83 | LV_6417-31_0_4_load_99 | 105 | 0.0030455 | 0.00076328 | 0 | 0 |  | 1 | TRUE | wye

## ext_grid
| name | bus | vm_pu | va_degree | slack_weight | in_service
0 |  | 47 | 1 | 0 | 1 | TRUE

## line
| name | std_type | from_bus | to_bus | length_km | r_ohm_per_km | x_ohm_per_km | c_nf_per_km | g_us_per_km | max_i_ka | df | parallel | type | in_service
0 | LV_6417-31_0_4_line_0 | NAYY 4x150 SE | 0 | 1 | 0.012628 | 0.208 | 0.08 | 261 | 0 | 0.27 | 1 | 1 | cs | TRUE
1 | LV_6417-31_0_4_line_1 | NAYY 4x150 SE | 0 | 2 | 0.009434 | 0.208 | 0.08 | 261 | 0 | 0.27 | 1 | 1 | cs | TRUE
2 | LV_6417-31_0_4_line_2 | NAYY 4x150 SE | 1 | 3 | 0.015033 | 0.208 | 0.08 | 261 | 0 | 0.27 | 1 | 1 | cs | TRUE
3 | LV_6417-31_0_4_line_3 | NAYY 4x150 SE | 2 | 4 | 0.02228 | 0.208 | 0.08 | 261 | 0 | 0.27 | 1 | 1 | cs | TRUE
4 | LV_6417-31_0_4_line_4 | NAYY 4x150 SE | 4 | 5 | 0.0046635 | 0.208 | 0.08 | 261 | 0 | 0.27 | 1 | 1 | cs | TRUE
5 | LV_6417-31_0_4_line_5 | NAYY 4x150 SE | 4 | 6 | 0.027224 | 0.208 | 0.08 | 261 | 0 | 0.27 | 1 | 1 | cs | TRUE
6 | LV_6417-31_0_4_line_6 | NAYY 4x150 SE | 5 | 7 | 0.010537 | 0.208 | 0.08 | 261 | 0 | 0.27 | 1 | 1 | cs | TRUE
7 | LV_6417-31_0_4_line_7 | NAYY 4x150 SE | 6 | 8 | 0.0091009 | 0.208 | 0.08 | 261 | 0 | 0.27 | 1 | 1 | cs | TRUE
8 | LV_6417-31_0_4_line_8 | NAYY 4x150 SE | 7 | 31 | 0.064091 | 0.208 | 0.08 | 261 | 0 | 0.27 | 1 | 1 | cs | TRUE
9 | LV_6417-31_0_4_line_9 | NAYY 4x150 SE | 8 | 23 | 0.0053048 | 0.208 | 0.08 | 261 | 0 | 0.27 | 1 | 1 | cs | TRUE
10 | LV_6417-31_0_4_line_10 | NAYY 4x150 SE | 9 | 10 | 0.017227 | 0.208 | 0.08 | 261 | 0 | 0.27 | 1 | 1 | cs | TRUE
11 | LV_6417-31_0_4_line_11 | NAYY 4x150 SE | 9 | 11 | 0.019139 | 0.208 | 0.08 | 261 | 0 | 0.27 | 1 | 1 | cs | TRUE
12 | LV_6417-31_0_4_line_12 | NAYY 4x150 SE | 10 | 12 | 0.017146 | 0.208 | 0.08 | 261 | 0 | 0.27 | 1 | 1 | cs | TRUE
13 | LV_6417-31_0_4_line_13 | NAYY 4x150 SE | 11 | 13 | 0.028545 | 0.208 | 0.08 | 261 | 0 | 0.27 | 1 | 1 | cs | TRUE
14 | LV_6417-31_0_4_line_14 | NAYY 4x150 SE | 11 | 14 | 0.0098738 | 0.208 | 0.08 | 261 | 0 | 0.27 | 1 | 1 | cs | TRUE
15 | LV_6417-31_0_4_line_15 | NAYY 4x150 SE | 12 | 15 | 0.022361 | 0.208 | 0.08 | 261 | 0 | 0.27 | 1 | 1 | cs | TRUE
16 | LV_6417-31_0_4_line_16 | NAYY 4x150 SE | 12 | 16 | 0.020692 | 0.208 | 0.08 | 261 | 0 | 0.27 | 1 | 1 | cs | TRUE
17 | LV_6417-31_0_4_line_17 | NAYY 4x150 SE | 13 | 17 | 0.017002 | 0.208 | 0.08 | 261 | 0 | 0.27 | 1 | 1 | cs | TRUE
18 | LV_6417-31_0_4_line_18 | NAYY 4x150 SE | 14 | 18 | 0.032105 | 0.208 | 0.08 | 261 | 0 | 0.27 | 1 | 1 | cs | TRUE
19 | LV_6417-31_0_4_line_19 | NAYY 4x150 SE | 15 | 19 | 0.0093039 | 0.208 | 0.08 | 261 | 0 | 0.27 | 1 | 1 | cs | TRUE
20 | LV_6417-31_0_4_line_20 | NAYY 4x150 SE | 15 | 20 | 0.023571 | 0.208 | 0.08 | 261 | 0 | 0.27 | 1 | 1 | cs | TRUE
21 | LV_6417-31_0_4_line_21 | NAYY 4x150 SE | 17 | 21 | 0.03262 | 0.208 | 0.08 | 261 | 0 | 0.27 | 1 | 1 | cs | TRUE
22 | LV_6417-31_0_4_line_22 | NAYY 4x150 SE | 18 | 22 | 0.0082438 | 0.208 | 0.08 | 261 | 0 | 0.27 | 1 | 1 | cs | TRUE
23 | LV_6417-31_0_4_line_23 | NAYY 4x150 SE | 19 | 37 | 0.017506 | 0.208 | 0.08 | 261 | 0 | 0.27 | 1 | 1 | cs | TRUE
24 | LV_6417-31_0_4_line_24 | NAYY 4x150 SE | 20 | 33 | 0.0055383 | 0.208 | 0.08 | 261 | 0 | 0.27 | 1 | 1 | cs | TRUE
25 | LV_6417-31_0_4_line_25 | NAYY 4x150 SE | 21 | 94 | 0.010579 | 0.208 | 0.08 | 261 | 0 | 0.27 | 1 | 1 | cs | TRUE
26 | LV_6417-31_0_4_line_26 | NAYY 4x150 SE | 21 | 95 | 0.022954 | 0.208 | 0.08 | 261 | 0 | 0.27 | 1 | 1 | cs | TRUE
27 | LV_6417-31_0_4_line_27 | NAYY 4x150 SE | 22 | 92 | 0.02073 | 0.208 | 0.08 | 261 | 0 | 0.27 | 1 | 1 | cs | TRUE
28 | LV_6417-31_0_4_line_28 | NAYY 4x150 SE | 23 | 24 | 0.069156 | 0.208 | 0.08 | 261 | 0 | 0.27 | 1 | 1 | cs | TRUE
29 | LV_6417-31_0_4_line_29 | NAYY 4x150 SE | 23 | 25 | 0.065358 | 0.208 | 0.08 | 261 | 0 | 0.27 | 1 | 1 | cs | TRUE
30 | LV_6417-31_0_4_line_30 | NAYY 4x150 SE | 24 | 26 | 0.017163 | 0.208 | 0.08 | 261 | 0 | 0.27 | 1 | 1 | cs | TRUE
31 | LV_6417-31_0_4_line_31 | NAYY 4x150 SE | 24 | 27 | 0.027438 | 0.208 | 0.08 | 261 | 0 | 0.27 | 1 | 1 | cs | TRUE
32 | LV_6417-31_0_4_line_32 | NAYY 4x150 SE | 25 | 28 | 0.020267 | 0.208 | 0.08 | 261 | 0 | 0.27 | 1 | 1 | cs | TRUE
33 | LV_6417-31_0_4_line_33 | NAYY 4x150 SE | 26 | 29 | 0.026045 | 0.208 | 0.08 | 261 | 0 | 0.27 | 1 | 1 | cs | TRUE
34 | LV_6417-31_0_4_line_34 | NAYY 4x150 SE | 27 | 30 | 0.025033 | 0.208 | 0.08 | 261 | 0 | 0.27 | 1 | 1 | cs | TRUE
35 | LV_6417-31_0_4_line_35 | NAYY 4x150 SE | 30 | 55 | 0.0091937 | 0.208 | 0.08 | 261 | 0 | 0.27 | 1 | 1 | cs | TRUE
36 | LV_6417-31_0_4_line_36 | NAYY 4x150 SE | 32 | 33 | 0.024468 | 0.208 | 0.08 | 261 | 0 | 0.27 | 1 | 1 | cs | TRUE
37 | LV_6417-31_0_4_line_37 | NAYY 4x150 SE | 34 | 35 | 0.024847 | 0.208 | 0.08 | 261 | 0 | 0.27 | 1 | 1 | cs | TRUE
38 | LV_6417-31_0_4_line_38 | NAYY 4x150 SE | 35 | 36 | 0.025854 | 0.208 | 0.08 | 261 | 0 | 0.27 | 1 | 1 | cs | TRUE
39 | LV_6417-31_0_4_line_39 | NAYY 4x150 SE | 36 | 38 | 0.042465 | 0.208 | 0.08 | 261 | 0 | 0.27 | 1 | 1 | cs | TRUE
40 | LV_6417-31_0_4_line_40 | NAYY 4x150 SE | 38 | 39 | 0.01977 | 0.208 | 0.08 | 261 | 0 | 0.27 | 1 | 1 | cs | TRUE
41 | LV_6417-31_0_4_line_41 | NAYY 4x150 SE | 39 | 40 | 0.03902 | 0.208 | 0.08 | 261 | 0 | 0.27 | 1 | 1 | cs | TRUE
42 | LV_6417-31_0_4_line_42 | NAYY 4x150 SE | 40 | 41 | 0.017479 | 0.208 | 0.08 | 261 | 0 | 0.27 | 1 | 1 | cs | TRUE
43 | LV_6417-31_0_4_line_43 | NAYY 4x150 SE | 40 | 42 | 0.005774 | 0.208 | 0.08 | 261 | 0 | 0.27 | 1 | 1 | cs | TRUE
44 | LV_6417-31_0_4_line_44 | NAYY 4x150 SE | 41 | 96 | 0.018551 | 0.208 | 0.08 | 261 | 0 | 0.27 | 1 | 1 | cs | TRUE
45 | LV_6417-31_0_4_line_45 | NAYY 4x150 SE | 42 | 101 | 0.0034042 | 0.208 | 0.08 | 261 | 0 | 0.27 | 1 | 1 | cs | TRUE
46 | LV_6417-31_0_4_line_46 | NAYY 4x150 SE | 42 | 99 | 0.048009 | 0.208 | 0.08 | 261 | 0 | 0.27 | 1 | 1 | cs | TRUE
47 | LV_6417-31_0_4_line_47 | NAYY 4x150 SE | 43 | 44 | 0.00051274 | 0.208 | 0.08 | 261 | 0 | 0.27 | 1 | 3 | cs | TRUE
48 | LV_6417-31_0_4_line_48 | NAYY 4x150 SE | 43 | 45 | 0.024449 | 0.208 | 0.08 | 261 | 0 | 0.27 | 1 | 3 | cs | TRUE
49 | LV_6417-31_0_4_line_49 | NAYY 4x150 SE | 44 | 46 | 0.029444 | 0.208 | 0.08 | 261 | 0 | 0.27 | 1 | 3 | cs | TRUE
50 | LV_6417-31_0_4_line_50 | NAYY 4x150 SE | 45 | 47 | 0.037471 | 0.208 | 0.08 | 261 | 0 | 0.27 | 1 | 3 | cs | TRUE
51 | LV_6417-31_0_4_line_51 | NAYY 4x150 SE | 45 | 48 | 0.025101 | 0.208 | 0.08 | 261 | 0 | 0.27 | 1 | 3 | cs | TRUE
52 | LV_6417-31_0_4_line_52 | NAYY 4x150 SE | 46 | 49 | 0.025041 | 0.208 | 0.08 | 261 | 0 | 0.27 | 1 | 2 | cs | TRUE
53 | LV_6417-31_0_4_line_53 | NAYY 4x150 SE | 47 | 50 | 0.011973 | 0.208 | 0.08 | 261 | 0 | 0.27 | 1 | 1 | cs | TRUE
54 | LV_6417-31_0_4_line_54 | NAYY 4x150 SE | 48 | 51 | 0.017109 | 0.208 | 0.08 | 261 | 0 | 0.27 | 1 | 3 | cs | TRUE
55 | LV_6417-31_0_4_line_55 | NAYY 4x150 SE | 49 | 52 | 0.043533 | 0.208 | 0.08 | 261 | 0 | 0.27 | 1 | 2 | cs | TRUE
56 | LV_6417-31_0_4_line_56 | NAYY 4x150 SE | 49 | 53 | 0.016279 | 0.208 | 0.08 | 261 | 0 | 0.27 | 1 | 1 | cs | TRUE
57 | LV_6417-31_0_4_line_57 | NAYY 4x150 SE | 51 | 54 | 0.0089174 | 0.208 | 0.08 | 261 | 0 | 0.27 | 1 | 3 | cs | TRUE
58 | LV_6417-31_0_4_line_58 | NAYY 4x150 SE | 52 | 68 | 0.020939 | 0.208 | 0.08 | 261 | 0 | 0.27 | 1 | 1 | cs | TRUE
59 | LV_6417-31_0_4_line_59 | NAYY 4x150 SE | 52 | 69 | 0.0087097 | 0.208 | 0.08 | 261 | 0 | 0.27 | 1 | 1 | cs | TRUE
60 | LV_6417-31_0_4_line_60 | NAYY 4x150 SE | 53 | 65 | 0.038111 | 0.208 | 0.08 | 261 | 0 | 0.27 | 1 | 1 | cs | TRUE
61 | LV_6417-31_0_4_line_61 | NAYY 4x150 SE | 54 | 88 | 0.023581 | 0.208 | 0.08 | 261 | 0 | 0.27 | 1 | 3 | cs | TRUE
62 | LV_6417-31_0_4_line_62 | NAYY 4x150 SE | 55 | 59 | 0.020751 | 0.208 | 0.08 | 261 | 0 | 0.27 | 1 | 1 | cs | TRUE
63 | LV_6417-31_0_4_line_63 | NAYY 4x150 SE | 56 | 57 | 0.12312 | 0.208 | 0.08 | 261 | 0 | 0.27 | 1 | 1 | cs | TRUE
64 | LV_6417-31_0_4_line_64 | NAYY 4x150 SE | 56 | 58 | 0.090939 | 0.208 | 0.08 | 261 | 0 | 0.27 | 1 | 1 | cs | TRUE
65 | LV_6417-31_0_4_line_65 | NAYY 4x150 SE | 57 | 66 | 0.011126 | 0.208 | 0.08 | 261 | 0 | 0.27 | 1 | 1 | cs | TRUE
66 | LV_6417-31_0_4_line_66 | NAYY 4x150 SE | 58 | 60 | 0.065612 | 0.208 | 0.08 | 261 | 0 | 0.27 | 1 | 1 | cs | TRUE
67 | LV_6417-31_0_4_line_67 | NAYY 4x150 SE | 59 | 61 | 0.026883 | 0.208 | 0.08 | 261 | 0 | 0.27 | 1 | 1 | cs | TRUE
68 | LV_6417-31_0_4_line_68 | NAYY 4x150 SE | 60 | 63 | 0.022044 | 0.208 | 0.08 | 261 | 0 | 0.27 | 1 | 1 | cs | TRUE
69 | LV_6417-31_0_4_line_69 | NAYY 4x150 SE | 61 | 62 | 0.032676 | 0.208 | 0.08 | 261 | 0 | 0.27 | 1 | 1 | cs | TRUE
70 | LV_6417-31_0_4_line_70 | NAYY 4x150 SE | 62 | 65 | 0.0021698 | 0.208 | 0.08 | 261 | 0 | 0.27 | 1 | 1 | cs | TRUE
71 | LV_6417-31_0_4_line_71 | NAYY 4x150 SE | 63 | 64 | 0.15763 | 0.208 | 0.08 | 261 | 0 | 0.27 | 1 | 1 | cs | TRUE
72 | LV_6417-31_0_4_line_72 | NAYY 4x150 SE | 64 | 77 | 0.10971 | 0.208 | 0.08 | 261 | 0 | 0.27 | 1 | 1 | cs | TRUE
73 | LV_6417-31_0_4_line_73 | NAYY 4x150 SE | 66 | 67 | 0.041128 | 0.208 | 0.08 | 261 | 0 | 0.27 | 1 | 1 | cs | TRUE
74 | LV_6417-31_0_4_line_74 | NAYY 4x150 SE | 67 | 71 | 0.075755 | 0.208 | 0.08 | 261 | 0 | 0.27 | 1 | 1 | cs | TRUE
75 | LV_6417-31_0_4_line_75 | NAYY 4x150 SE | 67 | 72 | 0.034654 | 0.208 | 0.08 | 261 | 0 | 0.27 | 1 | 1 | cs | TRUE
76 | LV_6417-31_0_4_line_76 | NAYY 4x150 SE | 68 | 70 | 0.029323 | 0.208 | 0.08 | 261 | 0 | 0.27 | 1 | 1 | cs | TRUE
77 | LV_6417-31_0_4_line_77 | NAYY 4x150 SE | 69 | 71 | 0.042251 | 0.208 | 0.08 | 261 | 0 | 0.27 | 1 | 1 | cs | TRUE
78 | LV_6417-31_0_4_line_78 | NAYY 4x150 SE | 72 | 73 | 0.031732 | 0.208 | 0.08 | 261 | 0 | 0.27 | 1 | 1 | cs | TRUE
79 | LV_6417-31_0_4_line_79 | NAYY 4x150 SE | 73 | 74 | 0.0035259 | 0.208 | 0.08 | 261 | 0 | 0.27 | 1 | 1 | cs | TRUE
80 | LV_6417-31_0_4_line_80 | NAYY 4x150 SE | 74 | 75 | 0.031858 | 0.208 | 0.08 | 261 | 0 | 0.27 | 1 | 1 | cs | TRUE
81 | LV_6417-31_0_4_line_81 | NAYY 4x150 SE | 75 | 76 | 0.035658 | 0.208 | 0.08 | 261 | 0 | 0.27 | 1 | 1 | cs | TRUE
82 | LV_6417-31_0_4_line_82 | NAYY 4x150 SE | 77 | 78 | 0.077768 | 0.208 | 0.08 | 261 | 0 | 0.27 | 1 | 1 | cs | TRUE
83 | LV_6417-31_0_4_line_83 | NAYY 4x150 SE | 78 | 79 | 0.013904 | 0.208 | 0.08 | 261 | 0 | 0.27 | 1 | 1 | cs | TRUE
84 | LV_6417-31_0_4_line_84 | NAYY 4x150 SE | 79 | 80 | 0.014348 | 0.208 | 0.08 | 261 | 0 | 0.27 | 1 | 1 | cs | TRUE
85 | LV_6417-31_0_4_line_85 | NAYY 4x150 SE | 79 | 81 | 0.11938 | 0.208 | 0.08 | 261 | 0 | 0.27 | 1 | 1 | cs | TRUE
86 | LV_6417-31_0_4_line_86 | NAYY 4x150 SE | 80 | 82 | 0.017973 | 0.208 | 0.08 | 261 | 0 | 0.27 | 1 | 1 | cs | TRUE
87 | LV_6417-31_0_4_line_87 | NAYY 4x150 SE | 81 | 86 | 0.030543 | 0.208 | 0.08 | 261 | 0 | 0.27 | 1 | 1 | cs | TRUE
88 | LV_6417-31_0_4_line_88 | NAYY 4x150 SE | 81 | 83 | 0.0058505 | 0.208 | 0.08 | 261 | 0 | 0.27 | 1 | 1 | cs | TRUE
89 | LV_6417-31_0_4_line_89 | NAYY 4x150 SE | 82 | 87 | 0.011228 | 0.208 | 0.08 | 261 | 0 | 0.27 | 1 | 1 | cs | TRUE
90 | LV_6417-31_0_4_line_90 | NAYY 4x150 SE | 83 | 84 | 0.027329 | 0.208 | 0.08 | 261 | 0 | 0.27 | 1 | 1 | cs | TRUE
91 | LV_6417-31_0_4_line_91 | NAYY 4x150 SE | 84 | 85 | 0.037075 | 0.208 | 0.08 | 261 | 0 | 0.27 | 1 | 1 | cs | TRUE
92 | LV_6417-31_0_4_line_92 | NAYY 4x150 SE | 88 | 89 | 0.07753 | 0.208 | 0.08 | 261 | 0 | 0.27 | 1 | 1 | cs | TRUE
93 | LV_6417-31_0_4_line_93 | NAYY 4x150 SE | 88 | 90 | 0.013735 | 0.208 | 0.08 | 261 | 0 | 0.27 | 1 | 3 | cs | TRUE
94 | LV_6417-31_0_4_line_94 | NAYY 4x150 SE | 89 | 91 | 0.041917 | 0.208 | 0.08 | 261 | 0 | 0.27 | 1 | 1 | cs | TRUE
95 | LV_6417-31_0_4_line_95 | NAYY 4x150 SE | 90 | 92 | 0.073468 | 0.208 | 0.08 | 261 | 0 | 0.27 | 1 | 2 | cs | TRUE
96 | LV_6417-31_0_4_line_96 | NAYY 4x150 SE | 91 | 93 | 0.051663 | 0.208 | 0.08 | 261 | 0 | 0.27 | 1 | 1 | cs | TRUE
97 | LV_6417-31_0_4_line_97 | NAYY 4x150 SE | 93 | 102 | 0.012191 | 0.208 | 0.08 | 261 | 0 | 0.27 | 1 | 1 | cs | TRUE
98 | LV_6417-31_0_4_line_98 | NAYY 4x150 SE | 95 | 96 | 0.00083679 | 0.208 | 0.08 | 261 | 0 | 0.27 | 1 | 1 | cs | TRUE
99 | LV_6417-31_0_4_line_99 | NAYY 4x150 SE | 97 | 98 | 0.0048863 | 0.208 | 0.08 | 261 | 0 | 0.27 | 1 | 1 | cs | TRUE
100 | LV_6417-31_0_4_line_100 | NAYY 4x150 SE | 97 | 99 | 0.022033 | 0.208 | 0.08 | 261 | 0 | 0.27 | 1 | 1 | cs | TRUE
101 | LV_6417-31_0_4_line_101 | NAYY 4x150 SE | 98 | 100 | 0.015 | 0.208 | 0.08 | 261 | 0 | 0.27 | 1 | 1 | cs | TRUE
102 | LV_6417-31_0_4_line_102 | NAYY 4x150 SE | 102 | 103 | 0.0021316 | 0.208 | 0.08 | 261 | 0 | 0.27 | 1 | 1 | cs | TRUE
103 | LV_6417-31_0_4_line_103 | NAYY 4x150 SE | 103 | 104 | 0.018834 | 0.208 | 0.08 | 261 | 0 | 0.27 | 1 | 1 | cs | TRUE
104 | LV_6417-31_0_4_line_104 | NAYY 4x150 SE | 104 | 105 | 0.0037189 | 0.208 | 0.08 | 261 | 0 | 0.27 | 1 | 1 | cs | TRUE

## trafo
| name | std_type | hv_bus | lv_bus | sn_mva | vn_hv_kv | vn_lv_kv | vk_percent | vkr_percent | pfe_kw | i0_percent | shift_degree | tap_side | tap_neutral | tap_min | tap_max | tap_step_percent | tap_step_degree | tap_pos | tap_phase_shifter | parallel | df | in_service
0 | LV_6417-31_0_4_trafo_37 | 0.25 MVA 20/0.4 kV | 106 | 47 | 0.25 | 20 | 0.4 | 6 | 1.44 | 0.8 | 0.32 | 150 | hv | 0 | -2 | 2 | 2.5 | 0 | 0 | FALSE | 1 | 1 | TRUE

## line_geodata
| x0 | y0 | x1 | y1 | x2 | y2 | x3 | y3 | x4 | y4 | x5 | y5 | x6 | y6 | x7 | y7 | x8 | y8 | x9 | y9 | x10 | y10 | x11 | y11 | x12 | y12
0 | 2552076.9126 | 1197782.6402 | 2552087.9811 | 1197788.7199 | 2552087.9811 | 1197788.7199
1 | 2552076.9126 | 1197782.6402 | 2552068.6439 | 1197778.0983
2 | 2552099.9254 | 1197797.8482 | 2552087.9811 | 1197788.7199
3 | 2552048.6559 | 1197768.3133 | 2552058.7974 | 1197772.6898 | 2552068.6439 | 1197778.0983
4 | 2552048.6559 | 1197768.3133 | 2552047.2873 | 1197763.8551
5 | 2552022.4378 | 1197763.0767 | 2552030.6577 | 1197762.4213 | 2552038.3844 | 1197763.8823 | 2552048.6559 | 1197768.3133
6 | 2552047.2873 | 1197763.8551 | 2552047.2873 | 1197763.8551 | 2552039.7648 | 1197756.4774
7 | 2552022.4378 | 1197763.0767 | 2552019.0213 | 1197765.3499 | 2552015.8866 | 1197769.2417
8 | 2552039.7648 | 1197756.4774 | 2552034.7285 | 1197751.538 | 2552033.2722 | 1197748.4924 | 2552032.1106 | 1197744.2216 | 2552031.8807 | 1197740.2545 | 2552032.8807 | 1197737.7006 | 2552035.6089 | 1197734.1211 | 2552040.3771 | 1197730.414 | 2552047.302 | 1197727.8124 | 2552050.1638 | 1197727.5893 | 2552052.8213 | 1197728.4795 | 2552066.2492 | 1197734.2749 | 2552070.3418 | 1197735.5359
9 | 2552012.559 | 1197773.3731 | 2552015.8866 | 1197769.2417
10 | 2552034.3703 | 1197651.0635 | 2552043.169 | 1197665.8744
11 | 2552024.5951 | 1197634.609 | 2552034.3703 | 1197651.0635
12 | 2552051.9261 | 1197680.6152 | 2552043.169 | 1197665.8744
13 | 2552024.5951 | 1197634.609 | 2552035.4254 | 1197631.7981 | 2552049.1674 | 1197621.1969
14 | 2552024.5951 | 1197634.609 | 2552019.5502 | 1197626.1213
15 | 2552073.4241 | 1197686.9794 | 2552051.9261 | 1197680.6152
16 | 2552051.9261 | 1197680.6152 | 2552057.498 | 1197688.7528 | 2552062.9553 | 1197698.1067
17 | 2552049.1674 | 1197621.1969 | 2552062.629 | 1197610.812
18 | 2552019.5502 | 1197626.1213 | 2552008.3971 | 1197607.3572 | 2552003.0719 | 1197598.5676
19 | 2552073.4241 | 1197686.9794 | 2552076.6816 | 1197681.9726 | 2552079.5742 | 1197680.3216
20 | 2552073.4241 | 1197686.9794 | 2552080.133 | 1197689.7271 | 2552084.1861 | 1197693.6856 | 2552085.8129 | 1197698.0417 | 2552085.1056 | 1197701.9607 | 2552084.2065 | 1197703.8023
21 | 2552059.5435 | 1197580.3863 | 2552060.9729 | 1197582.9207 | 2552066.2336 | 1197601.6112 | 2552065.8617 | 1197606.5058 | 2552062.629 | 1197610.812
22 | 2552003.0719 | 1197598.5676 | 2551998.8001 | 1197591.5168
23 | 2552094.7781 | 1197671.6436 | 2552079.5742 | 1197680.3216
24 | 2552084.2065 | 1197703.8023 | 2552088.6621 | 1197706.6681 | 2552088.7643 | 1197706.886
25 | 2552054.3437 | 1197571.1673 | 2552059.5435 | 1197580.3863
26 | 2552059.5435 | 1197580.3863 | 2552064.0366 | 1197569.9109 | 2552069.4596 | 1197570.8901 | 2552074.3135 | 1197567.2874
27 | 2551988.0583 | 1197573.7869 | 2551998.8001 | 1197591.5168
28 | 2552012.559 | 1197773.3731 | 2551999.3383 | 1197800.8728 | 2551984.8899 | 1197827.2151 | 2551978.5781 | 1197833.1137
29 | 2552012.559 | 1197773.3731 | 2552052.5359 | 1197825.0795
30 | 2551978.5781 | 1197833.1137 | 2551988.5456 | 1197847.0858 | 2551988.5456 | 1197847.0858
31 | 2551978.5781 | 1197833.1137 | 2551964.0117 | 1197809.8609
32 | 2552064.9325 | 1197841.1134 | 2552052.5359 | 1197825.0795
33 | 2552000.0963 | 1197870.4124 | 2551996.6279 | 1197862.4627 | 2551988.5456 | 1197847.0858
34 | 2551964.0117 | 1197809.8609 | 2551950.7225 | 1197788.647
35 | 2551950.7225 | 1197788.647 | 2551945.8418 | 1197780.8559
36 | 2552088.7643 | 1197706.886 | 2552099.1602 | 1197729.0352
37 | 2552162.5695 | 1197658.1844 | 2552171.632 | 1197676.4297 | 2552173.3394 | 1197680.5665
38 | 2552151.0685 | 1197635.0298 | 2552162.5695 | 1197658.1844
39 | 2552151.0685 | 1197635.0298 | 2552132.1777 | 1197596.9978
40 | 2552123.5494 | 1197579.2105 | 2552130.2709 | 1197593.1588 | 2552132.1777 | 1197596.9978
41 | 2552103.1097 | 1197546.4616 | 2552112.6814 | 1197556.6572 | 2552123.5494 | 1197579.2105
42 | 2552103.1097 | 1197546.4616 | 2552089.4954 | 1197557.4238
43 | 2552099.1535 | 1197542.2465 | 2552103.1097 | 1197546.4616
44 | 2552074.9854 | 1197566.7886 | 2552084.4351 | 1197559.7746 | 2552085.2585 | 1197560.8353 | 2552089.4954 | 1197557.4238
45 | 2552099.1535 | 1197542.2465 | 2552098.3894 | 1197538.9292
46 | 2552099.1535 | 1197542.2465 | 2552077.386 | 1197524.2001 | 2552061.2979 | 1197512.7733
47 | 2551941.347 | 1197630.2228 | 2551940.8903 | 1197630.456
48 | 2551963.1224 | 1197619.106 | 2551941.347 | 1197630.2228
49 | 2551914.666 | 1197643.8439 | 2551940.8903 | 1197630.456
50 | 2551963.1224 | 1197619.106 | 2551966.4141 | 1197622.1257 | 2551967.3003 | 1197630.9791 | 2551969.0726 | 1197642.0377 | 2551975.1053 | 1197653.4481
51 | 2551963.1224 | 1197619.106 | 2551961.1122 | 1197617.2656 | 2551954.0316 | 1197612.8424 | 2551946.9443 | 1197600.7375
52 | 2551892.363 | 1197655.23 | 2551914.666 | 1197643.8439
53 | 2551975.1053 | 1197653.4481 | 2551975.5459 | 1197654.2814 | 2551980.8201 | 1197663.9696
54 | 2551946.9443 | 1197600.7375 | 2551943.4132 | 1197594.7066 | 2551938.2418 | 1197586.0076
55 | 2551880.783 | 1197613.2664 | 2551892.363 | 1197655.23
56 | 2551892.363 | 1197655.23 | 2551894.094 | 1197662.0977 | 2551897.5531 | 1197670.6193
57 | 2551933.6849 | 1197578.3424 | 2551938.2418 | 1197586.0076
58 | 2551880.783 | 1197613.2664 | 2551875.6219 | 1197600.3785 | 2551871.7307 | 1197594.4925
59 | 2551880.783 | 1197613.2664 | 2551879.3178 | 1197613.8563 | 2551874.67 | 1197619.2635
60 | 2551911.8873 | 1197705.9319 | 2551897.5531 | 1197670.6193
61 | 2551933.6849 | 1197578.3424 | 2551927.4467 | 1197555.602
62 | 2551945.8418 | 1197780.8559 | 2551935.7822 | 1197764.7975 | 2551935.1046 | 1197763.1281
63 | 2551851.4481 | 1197760.5234 | 2551859.7219 | 1197883.3612
64 | 2551771.788 | 1197906.5463 | 2551859.7219 | 1197883.3612
65 | 2551846.9707 | 1197750.62 | 2551849.4316 | 1197753.3541 | 2551851.4481 | 1197760.5234
66 | 2551711.3242 | 1197902.9106 | 2551720.6614 | 1197911.4065 | 2551734.304 | 1197913.6307 | 2551762.9048 | 1197912.1985 | 2551771.788 | 1197906.5463
67 | 2551935.1046 | 1197763.1281 | 2551924.9933 | 1197738.2188
68 | 2551693.7482 | 1197916.216 | 2551706.6009 | 1197906.4842 | 2551711.3242 | 1197902.9106
69 | 2551924.9933 | 1197738.2188 | 2551912.7034 | 1197707.9423
70 | 2551912.7034 | 1197707.9423 | 2551911.8873 | 1197705.9319
71 | 2551602.5491 | 1197787.6492 | 2551693.7482 | 1197916.216
72 | 2551515.9191 | 1197854.9725 | 2551602.5491 | 1197787.6492
73 | 2551846.9707 | 1197750.62 | 2551819.4567 | 1197720.0506
74 | 2551865.6003 | 1197659.9708 | 2551819.4567 | 1197720.0506
75 | 2551796.2736 | 1197694.2932 | 2551819.4567 | 1197720.0506
76 | 2551855.5599 | 1197570.0319 | 2551871.7307 | 1197594.4925
77 | 2551865.6003 | 1197659.9708 | 2551867.9248 | 1197657.3394 | 2551872.7332 | 1197636.9113 | 2551874.67 | 1197619.2635
78 | 2551796.2736 | 1197694.2932 | 2551775.0455 | 1197670.7078
79 | 2551775.0455 | 1197670.7078 | 2551772.6868 | 1197668.0872
80 | 2551751.3745 | 1197644.4083 | 2551772.6868 | 1197668.0872
81 | 2551751.3745 | 1197644.4083 | 2551727.5195 | 1197617.9043
82 | 2551515.9191 | 1197854.9725 | 2551507.8075 | 1197845.7515 | 2551468.4243 | 1197810.0071 | 2551456.9798 | 1197805.4974
83 | 2551444.0438 | 1197800.4 | 2551456.9798 | 1197805.4974
84 | 2551444.0438 | 1197800.4 | 2551444.103 | 1197795.519 | 2551444.8864 | 1197786.0853
85 | 2551444.0438 | 1197800.4 | 2551336.5424 | 1197852.3054
86 | 2551443.9773 | 1197770.4978 | 2551447.5944 | 1197772.5443 | 2551444.9769 | 1197784.9948 | 2551444.8864 | 1197786.0853
87 | 2551336.5424 | 1197852.3054 | 2551337.2523 | 1197860.9045 | 2551342.3115 | 1197874.2486 | 2551342.6937 | 1197881.8831
88 | 2551336.5424 | 1197852.3054 | 2551334.107 | 1197857.625
89 | 2551434.4187 | 1197764.6853 | 2551435.3907 | 1197765.6397 | 2551443.9773 | 1197770.4978
90 | 2551334.107 | 1197857.625 | 2551331.0503 | 1197864.3015 | 2551331.4689 | 1197876.4049 | 2551335.6739 | 1197883.0633
91 | 2551335.6739 | 1197883.0633 | 2551299.0222 | 1197877.4742
92 | 2551889.8976 | 1197518.6394 | 2551892.7653 | 1197524.8086 | 2551894.5343 | 1197535.4337 | 2551895.8599 | 1197548.6972 | 2551898.7386 | 1197556.2226 | 2551903.1562 | 1197562.8574 | 2551914.6614 | 1197568.1677 | 2551927.4467 | 1197555.602
93 | 2551927.4467 | 1197555.602 | 2551932.7514 | 1197548.5219 | 2551936.6219 | 1197545.5372
94 | 2551889.8976 | 1197518.6394 | 2551897.0422 | 1197518.7151 | 2551913.4367 | 1197526.7986 | 2551929.7447 | 1197529.2599
95 | 2551936.6219 | 1197545.5372 | 2551948.238 | 1197536.5793 | 2551959.7385 | 1197536.5755 | 2551971.6789 | 1197546.7518 | 2551988.0583 | 1197573.7869
96 | 2551974.9046 | 1197510.372 | 2551961.0453 | 1197523.9023 | 2551937.7011 | 1197530.4607 | 2551929.7447 | 1197529.2599
97 | 2551974.9046 | 1197510.372 | 2551982.8491 | 1197519.6192
98 | 2552074.3135 | 1197567.2874 | 2552074.9854 | 1197566.7886
99 | 2552043.7923 | 1197499.4273 | 2552040.072 | 1197496.2595
100 | 2552043.7923 | 1197499.4273 | 2552050.2542 | 1197504.9294 | 2552061.2979 | 1197512.7733
101 | 2552040.072 | 1197496.2595 | 2552028.6514 | 1197486.5352
102 | 2551984.2381 | 1197521.236 | 2551982.8491 | 1197519.6192
103 | 2551984.2381 | 1197521.236 | 2551996.5115 | 1197535.5219
104 | 2551998.935 | 1197538.3428 | 2551996.5115 | 1197535.5219

## bus_geodata
| x | y | coords
0 | 2552076.9126 | 1197782.6402
1 | 2552087.9811 | 1197788.7199
2 | 2552068.6439 | 1197778.0983
3 | 2552099.9254 | 1197797.8482
4 | 2552048.6559 | 1197768.3133
5 | 2552047.2873 | 1197763.8551
6 | 2552022.4378 | 1197763.0767
7 | 2552039.7648 | 1197756.4774
8 | 2552015.8866 | 1197769.2417
9 | 2552034.3703 | 1197651.0635
10 | 2552043.169 | 1197665.8744
11 | 2552024.5951 | 1197634.609
12 | 2552051.9261 | 1197680.6152
13 | 2552049.1674 | 1197621.1969
14 | 2552019.5502 | 1197626.1213
15 | 2552073.4241 | 1197686.9794
16 | 2552062.9553 | 1197698.1067
17 | 2552062.629 | 1197610.812
18 | 2552003.0719 | 1197598.5676
19 | 2552079.5742 | 1197680.3216
20 | 2552084.2065 | 1197703.8023
21 | 2552059.5435 | 1197580.3863
22 | 2551998.8001 | 1197591.5168
23 | 2552012.559 | 1197773.3731
24 | 2551978.5781 | 1197833.1137
25 | 2552052.5359 | 1197825.0795
26 | 2551988.5456 | 1197847.0858
27 | 2551964.0117 | 1197809.8609
28 | 2552064.9325 | 1197841.1134
29 | 2552000.0963 | 1197870.4124
30 | 2551950.7225 | 1197788.647
31 | 2552070.3418 | 1197735.5359
32 | 2552099.1602 | 1197729.0352
33 | 2552088.7643 | 1197706.886
34 | 2552173.3394 | 1197680.5665
35 | 2552162.5695 | 1197658.1844
36 | 2552151.0685 | 1197635.0298
37 | 2552094.7781 | 1197671.6437
38 | 2552132.1777 | 1197596.9978
39 | 2552123.5494 | 1197579.2105
40 | 2552103.1097 | 1197546.4616
41 | 2552089.4954 | 1197557.4238
42 | 2552099.1535 | 1197542.2465
43 | 2551941.347 | 1197630.2228
44 | 2551940.8903 | 1197630.456
45 | 2551963.1224 | 1197619.106
46 | 2551914.666 | 1197643.8439
47 | 2551975.1053 | 1197653.4481
48 | 2551946.9443 | 1197600.7375
49 | 2551892.363 | 1197655.23
50 | 2551980.8201 | 1197663.9696
51 | 2551938.2418 | 1197586.0076
52 | 2551880.783 | 1197613.2664
53 | 2551897.5531 | 1197670.6193
54 | 2551933.6849 | 1197578.3423
55 | 2551945.8418 | 1197780.8559
56 | 2551859.7219 | 1197883.3612
57 | 2551851.4481 | 1197760.5234
58 | 2551771.788 | 1197906.5463
59 | 2551935.1046 | 1197763.1281
60 | 2551711.3242 | 1197902.9106
61 | 2551924.9933 | 1197738.2188
62 | 2551912.7034 | 1197707.9423
63 | 2551693.7482 | 1197916.216
64 | 2551602.5491 | 1197787.6492
65 | 2551911.8873 | 1197705.9319
66 | 2551846.9707 | 1197750.62
67 | 2551819.4567 | 1197720.0506
68 | 2551871.7307 | 1197594.4925
69 | 2551874.67 | 1197619.2635
70 | 2551855.5599 | 1197570.0319
71 | 2551865.6003 | 1197659.9708
72 | 2551796.2736 | 1197694.2932
73 | 2551775.0455 | 1197670.7078
74 | 2551772.6868 | 1197668.0872
75 | 2551751.3745 | 1197644.4083
76 | 2551727.5195 | 1197617.9043
77 | 2551515.9191 | 1197854.9725
78 | 2551456.9798 | 1197805.4974
79 | 2551444.0438 | 1197800.4
80 | 2551444.8864 | 1197786.0853
81 | 2551336.5424 | 1197852.3054
82 | 2551443.9773 | 1197770.4978
83 | 2551334.107 | 1197857.625
84 | 2551335.6739 | 1197883.0633
85 | 2551299.0222 | 1197877.4742
86 | 2551342.6937 | 1197881.8831
87 | 2551434.4187 | 1197764.6853
88 | 2551927.4467 | 1197555.602
89 | 2551889.8976 | 1197518.6394
90 | 2551936.6219 | 1197545.5372
91 | 2551929.7447 | 1197529.2599
92 | 2551988.0583 | 1197573.7869
93 | 2551974.9046 | 1197510.372
94 | 2552054.3437 | 1197571.1673
95 | 2552074.3135 | 1197567.2874
96 | 2552074.9854 | 1197566.7886
97 | 2552043.7923 | 1197499.4273
98 | 2552040.072 | 1197496.2595
99 | 2552061.2979 | 1197512.7733
100 | 2552028.6514 | 1197486.5352
101 | 2552098.3894 | 1197538.9292
102 | 2551982.8491 | 1197519.6192
103 | 2551984.2381 | 1197521.236
104 | 2551996.5115 | 1197535.5219
105 | 2551998.935 | 1197538.3428
106 | 2551963.1224 | 1197619.106

## line_std_types
| c_nf_per_km | r_ohm_per_km | x_ohm_per_km | max_i_ka | type | q_mm2 | alpha | voltage_rating
NAYY 4x50 SE | 210 | 0.642 | 0.083 | 0.142 | cs | 50 | 0.00403 | LV
NAYY 4x120 SE | 264 | 0.225 | 0.08 | 0.242 | cs | 120 | 0.00403 | LV
NAYY 4x150 SE | 261 | 0.208 | 0.08 | 0.27 | cs | 150 | 0.00403 | LV
NA2XS2Y 1x95 RM/25 12/20 kV | 216 | 0.313 | 0.132 | 0.252 | cs | 95 | 0.00403 | MV
NA2XS2Y 1x185 RM/25 12/20 kV | 273 | 0.161 | 0.117 | 0.362 | cs | 185 | 0.00403 | MV
NA2XS2Y 1x240 RM/25 12/20 kV | 304 | 0.122 | 0.112 | 0.421 | cs | 240 | 0.00403 | MV
NA2XS2Y 1x95 RM/25 6/10 kV | 315 | 0.313 | 0.123 | 0.249 | cs | 95 | 0.00403 | MV
NA2XS2Y 1x185 RM/25 6/10 kV | 406 | 0.161 | 0.11 | 0.358 | cs | 185 | 0.00403 | MV
NA2XS2Y 1x240 RM/25 6/10 kV | 456 | 0.122 | 0.105 | 0.416 | cs | 240 | 0.00403 | MV
NA2XS2Y 1x150 RM/25 12/20 kV | 250 | 0.206 | 0.116 | 0.319 | cs | 150 | 0.00403 | MV
NA2XS2Y 1x120 RM/25 12/20 kV | 230 | 0.253 | 0.119 | 0.283 | cs | 120 | 0.00403 | MV
NA2XS2Y 1x70 RM/25 12/20 kV | 190 | 0.443 | 0.132 | 0.22 | cs | 70 | 0.00403 | MV
NA2XS2Y 1x150 RM/25 6/10 kV | 360 | 0.206 | 0.11 | 0.315 | cs | 150 | 0.00403 | MV
NA2XS2Y 1x120 RM/25 6/10 kV | 340 | 0.253 | 0.113 | 0.28 | cs | 120 | 0.00403 | MV
NA2XS2Y 1x70 RM/25 6/10 kV | 280 | 0.443 | 0.123 | 0.217 | cs | 70 | 0.00403 | MV
N2XS(FL)2Y 1x120 RM/35 64/110 kV | 112 | 0.153 | 0.166 | 0.366 | cs | 120 | 0.00393 | HV
N2XS(FL)2Y 1x185 RM/35 64/110 kV | 125 | 0.099 | 0.156 | 0.457 | cs | 185 | 0.00393 | HV
N2XS(FL)2Y 1x240 RM/35 64/110 kV | 135 | 0.075 | 0.149 | 0.526 | cs | 240 | 0.00393 | HV
N2XS(FL)2Y 1x300 RM/35 64/110 kV | 144 | 0.06 | 0.144 | 0.588 | cs | 300 | 0.00393 | HV
15-AL1/3-ST1A 0.4 | 11 | 1.8769 | 0.35 | 0.105 | ol | 16 | 0.00403 | LV
24-AL1/4-ST1A 0.4 | 11.25 | 1.2012 | 0.335 | 0.14 | ol | 24 | 0.00403 | LV
48-AL1/8-ST1A 0.4 | 12.2 | 0.5939 | 0.3 | 0.21 | ol | 48 | 0.00403 | LV
94-AL1/15-ST1A 0.4 | 13.2 | 0.306 | 0.29 | 0.35 | ol | 94 | 0.00403 | LV
34-AL1/6-ST1A 10.0 | 9.7 | 0.8342 | 0.36 | 0.17 | ol | 34 | 0.00403 | MV
48-AL1/8-ST1A 10.0 | 10.1 | 0.5939 | 0.35 | 0.21 | ol | 48 | 0.00403 | MV
70-AL1/11-ST1A 10.0 | 10.4 | 0.4132 | 0.339 | 0.29 | ol | 70 | 0.00403 | MV
94-AL1/15-ST1A 10.0 | 10.75 | 0.306 | 0.33 | 0.35 | ol | 94 | 0.00403 | MV
122-AL1/20-ST1A 10.0 | 11.1 | 0.2376 | 0.323 | 0.41 | ol | 122 | 0.00403 | MV
149-AL1/24-ST1A 10.0 | 11.25 | 0.194 | 0.315 | 0.47 | ol | 149 | 0.00403 | MV
34-AL1/6-ST1A 20.0 | 9.15 | 0.8342 | 0.382 | 0.17 | ol | 34 | 0.00403 | MV
48-AL1/8-ST1A 20.0 | 9.5 | 0.5939 | 0.372 | 0.21 | ol | 48 | 0.00403 | MV
70-AL1/11-ST1A 20.0 | 9.7 | 0.4132 | 0.36 | 0.29 | ol | 70 | 0.00403 | MV
94-AL1/15-ST1A 20.0 | 10 | 0.306 | 0.35 | 0.35 | ol | 94 | 0.00403 | MV
122-AL1/20-ST1A 20.0 | 10.3 | 0.2376 | 0.344 | 0.41 | ol | 122 | 0.00403 | MV
149-AL1/24-ST1A 20.0 | 10.5 | 0.194 | 0.337 | 0.47 | ol | 149 | 0.00403 | MV
184-AL1/30-ST1A 20.0 | 10.75 | 0.1571 | 0.33 | 0.535 | ol | 184 | 0.00403 | MV
243-AL1/39-ST1A 20.0 | 11 | 0.1188 | 0.32 | 0.645 | ol | 243 | 0.00403 | MV
48-AL1/8-ST1A 110.0 | 8 | 0.5939 | 0.46 | 0.21 | ol | 48 | 0.00403 | HV
70-AL1/11-ST1A 110.0 | 8.4 | 0.4132 | 0.45 | 0.29 | ol | 70 | 0.00403 | HV
94-AL1/15-ST1A 110.0 | 8.65 | 0.306 | 0.44 | 0.35 | ol | 94 | 0.00403 | HV
122-AL1/20-ST1A 110.0 | 8.5 | 0.2376 | 0.43 | 0.41 | ol | 122 | 0.00403 | HV
149-AL1/24-ST1A 110.0 | 8.75 | 0.194 | 0.41 | 0.47 | ol | 149 | 0.00403 | HV
184-AL1/30-ST1A 110.0 | 8.8 | 0.1571 | 0.4 | 0.535 | ol | 184 | 0.00403 | HV
243-AL1/39-ST1A 110.0 | 9 | 0.1188 | 0.39 | 0.645 | ol | 243 | 0.00403 | HV
305-AL1/39-ST1A 110.0 | 9.2 | 0.0949 | 0.38 | 0.74 | ol | 305 | 0.00403 | HV
490-AL1/64-ST1A 110.0 | 9.75 | 0.059 | 0.37 | 0.96 | ol | 490 | 0.00403 | HV
679-AL1/86-ST1A 110.0 | 9.95 | 0.042 | 0.36 | 1.15 | ol | 679 | 0.00403 | HV
490-AL1/64-ST1A 220.0 | 10 | 0.059 | 0.285 | 0.96 | ol | 490 | 0.00403 | HV
679-AL1/86-ST1A 220.0 | 11.7 | 0.042 | 0.275 | 1.15 | ol | 679 | 0.00403 | HV
490-AL1/64-ST1A 380.0 | 11 | 0.059 | 0.253 | 0.96 | ol | 490 | 0.00403 | HV
679-AL1/86-ST1A 380.0 | 14.6 | 0.042 | 0.25 | 1.15 | ol | 679 | 0.00403 | HV

## trafo_std_types
| i0_percent | pfe_kw | vkr_percent | sn_mva | vn_lv_kv | vn_hv_kv | vk_percent | shift_degree | vector_group | tap_side | tap_neutral | tap_min | tap_max | tap_step_degree | tap_step_percent | tap_phase_shifter
160 MVA 380/110 kV | 0.06 | 60 | 0.25 | 160 | 110 | 380 | 12.2 | 0 | Yy0 | hv | 0 | -9 | 9 | 0 | 1.5 | FALSE
100 MVA 220/110 kV | 0.06 | 55 | 0.26 | 100 | 110 | 220 | 12 | 0 | Yy0 | hv | 0 | -9 | 9 | 0 | 1.5 | FALSE
63 MVA 110/20 kV | 0.04 | 22 | 0.32 | 63 | 20 | 110 | 18 | 150 | YNd5 | hv | 0 | -9 | 9 | 0 | 1.5 | FALSE
40 MVA 110/20 kV | 0.05 | 18 | 0.34 | 40 | 20 | 110 | 16.2 | 150 | YNd5 | hv | 0 | -9 | 9 | 0 | 1.5 | FALSE
25 MVA 110/20 kV | 0.07 | 14 | 0.41 | 25 | 20 | 110 | 12 | 150 | YNd5 | hv | 0 | -9 | 9 | 0 | 1.5 | FALSE
63 MVA 110/10 kV | 0.04 | 22 | 0.32 | 63 | 10 | 110 | 18 | 150 | YNd5 | hv | 0 | -9 | 9 | 0 | 1.5 | FALSE
40 MVA 110/10 kV | 0.05 | 18 | 0.34 | 40 | 10 | 110 | 16.2 | 150 | YNd5 | hv | 0 | -9 | 9 | 0 | 1.5 | FALSE
25 MVA 110/10 kV | 0.07 | 14 | 0.41 | 25 | 10 | 110 | 12 | 150 | YNd5 | hv | 0 | -9 | 9 | 0 | 1.5 | FALSE
0.25 MVA 20/0.4 kV | 0.32 | 0.8 | 1.44 | 0.25 | 0.4 | 20 | 6 | 150 | Yzn5 | hv | 0 | -2 | 2 | 0 | 2.5 | FALSE
0.4 MVA 20/0.4 kV | 0.3375 | 1.35 | 1.425 | 0.4 | 0.4 | 20 | 6 | 150 | Dyn5 | hv | 0 | -2 | 2 | 0 | 2.5 | FALSE
0.63 MVA 20/0.4 kV | 0.2619 | 1.65 | 1.206 | 0.63 | 0.4 | 20 | 6 | 150 | Dyn5 | hv | 0 | -2 | 2 | 0 | 2.5 | FALSE
0.25 MVA 10/0.4 kV | 0.24 | 0.6 | 1.2 | 0.25 | 0.4 | 10 | 4 | 150 | Dyn5 | hv | 0 | -2 | 2 | 0 | 2.5 | FALSE
0.4 MVA 10/0.4 kV | 0.2375 | 0.95 | 1.325 | 0.4 | 0.4 | 10 | 4 | 150 | Dyn5 | hv | 0 | -2 | 2 | 0 | 2.5 | FALSE
0.63 MVA 10/0.4 kV | 0.1873 | 1.18 | 1.0794 | 0.63 | 0.4 | 10 | 4 | 150 | Dyn5 | hv | 0 | -2 | 2 | 0 | 2.5 | FALSE

## trafo3w_std_types
| sn_hv_mva | sn_mv_mva | sn_lv_mva | vn_hv_kv | vn_mv_kv | vn_lv_kv | vk_hv_percent | vk_mv_percent | vk_lv_percent | vkr_hv_percent | vkr_mv_percent | vkr_lv_percent | pfe_kw | i0_percent | shift_mv_degree | shift_lv_degree | vector_group | tap_side | tap_neutral | tap_min | tap_max | tap_step_percent
63/25/38 MVA 110/20/10 kV | 63 | 25 | 38 | 110 | 20 | 10 | 10.4 | 10.4 | 10.4 | 0.28 | 0.32 | 0.35 | 35 | 0.89 | 0 | 0 | YN0yn0yn0 | hv | 0 | -10 | 10 | 1.2
63/25/38 MVA 110/10/10 kV | 63 | 25 | 38 | 110 | 10 | 10 | 10.4 | 10.4 | 10.4 | 0.28 | 0.32 | 0.35 | 35 | 0.89 | 0 | 0 | YN0yn0yn0 | hv | 0 | -10 | 10 | 1.2

## fuse_std_types
| fuse_type | i_rated_a | t_avg | t_min | t_total | x_avg | x_min | x_total
HV 100A | HV 100A | 100 | 0 | [10.0, 3.64, 0.854, 0.281, 0.1, 0.0531, 0.022, 0.01] | [10.0, 4.267, 1.21, 0.403, 0.1, 0.058, 0.022, 0.01] | 0 | [300.0, 350.0, 450.0, 550.0, 700.0, 850.0, 1200.0, 1752.0] | [600.0, 700.0, 900.0, 1150.0, 1665.0, 2000.0, 3000.0, 4313.0]
HV 10A | HV 10A | 10 | 0 | [10.0, 1675.0, 0.344, 0.156, 0.1, 0.0417, 0.0171, 0.01] | [10.0, 1.3, 0.3, 0.155, 0.1, 0.0555, 0.023, 0.01] | 0 | [30.0, 32.0, 35.0, 37.0, 39.0, 50.0, 70.0, 88.0] | [60.0, 70.0, 80.0, 87.0, 94.0, 110.0, 150.0, 216.0]
HV 125A | HV 125A | 125 | 0 | [10.0, 1.82, 0.344, 0.1, 0.0467, 0.0269, 0.01] | [10.0, 2.478, 0.426, 0.1, 0.0427, 0.0211, 0.01] | 0 | [375.0, 500.0, 700.0, 925.0, 1200.0, 1500.0, 2341.0] | [750.0, 1000.0, 1500.0, 2200.0, 3000.0, 4000.0, 5765.0]
HV 160A | HV 160A | 160 | 0 | [10.0, 4.15, 1.03, 0.198, 0.1, 0.051, 0.0172, 0.01] | [10.0, 2.3, 0.734, 0.274, 0.1, 0.046, 0.0177, 0.01] | 0 | [480.0, 550.0, 700.0, 1000.0, 1260.0, 1600.0, 2500.0, 3227.0] | [960.0, 1300.0, 1700.0, 2200.0, 2996.0, 4000.0, 6000.0, 7946.0]
HV 16A | HV 16A | 16 | 0 | [10.0, 0.352, 0.164, 0.1, 0.0649, 0.0342, 0.01] | [10.0, 2.34, 0.722, 0.181, 0.1, 0.055, 0.0296, 0.01] | 0 | [48.0, 60.0, 65.0, 71.0, 80.0, 100.0, 162.0] | [96.0, 110.0, 125.0, 150.0, 168.0, 200.0, 250.0, 398.0]
HV 200A | HV 200A | 200 | 0 | [10.0, 4.267, 1.21, 0.403, 0.1, 0.058, 0.022, 0.01] | [10.0, 3.73, 1.654, 0.328, 0.1, 0.0531, 0.019, 0.01] | 0 | [600.0, 700.0, 900.0, 1150.0, 1665.0, 2000.0, 3000.0, 4313.0] | [1200.0, 1500.0, 1800.0, 2700.0, 3960.0, 5000.0, 7500.0, 10620.0]
HV 20A | HV 20A | 20 | 0 | [10.0, 1.3, 0.3, 0.155, 0.1, 0.0555, 0.023, 0.01] | [10.0, 1.3, 0.161, 0.1, 0.0611, 0.0399, 0.0141, 0.01] | 0 | [60.0, 70.0, 80.0, 87.0, 94.0, 110.0, 150.0, 216.0] | [120.0, 150.0, 200.0, 223.0, 260.0, 300.0, 450.0, 532.0]
HV 25A | HV 25A | 25 | 0 | [10.0, 2.512, 0.833, 0.299, 0.1, 0.0372, 0.0223, 0.01] | [10.0, 3.125, 0.597, 0.198, 0.1, 0.0378, 0.022, 0.01] | 0 | [75.0, 82.0, 90.0, 100.0, 124.0, 170.0, 200.0, 289.0] | [150.0, 170.0, 210.0, 250.0, 294.0, 400.0, 500.0, 711.0]
HV 31.5A | HV 31.5A | 31.5 | 0 | [10.0, 2.34, 0.722, 0.181, 0.1, 0.055, 0.0296, 0.01] | [10.0, 2.84, 0.368, 0.164, 0.1, 0.0621, 0.0378, 0.0195, 0.01] | 0 | [95.0, 110.0, 125.0, 150.0, 165.0, 200.0, 250.0, 390.0] | [189.0, 220.0, 300.0, 350.0, 393.0, 450.0, 530.0, 700.0, 960.0]
HV 40A | HV 40A | 40 | 0 | [10.0, 1.3, 0.161, 0.1, 0.0611, 0.0399, 0.0141, 0.01] | [10.0, 2.05, 0.369, 0.198, 0.1, 0.051, 0.0298, 0.01] | 0 | [120.0, 150.0, 200.0, 223.0, 260.0, 300.0, 450.0, 532.0] | [240.0, 300.0, 400.0, 450.0, 530.0, 650.0, 800.0, 1311.0]
HV 50A | HV 50A | 50 | 0 | [10.0, 3.215, 0.597, 0.198, 0.1, 0.0378, 0.022, 0.01] | [10.0, 3.64, 0.854, 0.281, 0.1, 0.0531, 0.022, 0.01] | 0 | [150.0, 170.0, 210.0, 250.0, 294.0, 400.0, 500.0, 711.0] | [300.0, 350.0, 450.0, 550.0, 700.0, 850.0, 1200.0, 1752.0]
HV 6.3A | HV 6.3A | 6.3 | 0 | [10.0, 1.39, 0.344, 0.168, 0.1, 0.056, 0.0263, 0.01] | [10.0, 1.711, 0.516, 0.198, 0.1, 0.0634, 0.0303, 0.01] | 0 | [19.0, 19.5, 20.4, 20.8, 22.0, 25.0, 32.0, 48.0] | [38.0, 40.0, 43.0, 48.0, 53.0, 60.0, 75.0, 118.0]
HV 63A | HV 63A | 63 | 0 | [10.0, 2.84, 0.368, 0.164, 0.1, 0.0621, 0.0378, 0.0195, 0.01] | [10.0, 1.82, 0.344, 0.1, 0.0467, 0.0269, 0.01] | 0 | [189.0, 220.0, 300.0, 350.0, 393.0, 450.0, 530.0, 700.0, 961.0] | [378.0, 500.0, 700.0, 934.0, 1200.0, 1500.0, 2366.0]
HV 80A | HV 80A | 80 | 0 | [10.0, 2.05, 0.369, 0.198, 0.1, 0.051, 0.0298, 0.01] | [10.0, 4.15, 1.03, 0.198, 0.1, 0.051, 0.0172, 0.01] | 0 | [240.0, 300.0, 400.0, 450.0, 530.0, 650.0, 800.0, 1311.0] | [480.0, 550.0, 700.0, 1000.0, 1260.0, 1600.0, 2500.0, 3227.0]
Siemens NH-1-100 | Siemens NH-1-100 | 100 | [5400.0, 2000.0, 400.0, 20.0, 1.0, 0.2, 0.012, 0.004] | 0 | 0 | [150.0, 190.0, 250.0, 430.0, 900.0, 1250.0, 2700.0, 3600.0] | 0 | 0
Siemens NH-1-125 | Siemens NH-1-125 | 125 | [4800.0, 120.0, 7.0, 0.1, 0.004] | 0 | 0 | [180.0, 400.0, 740.0, 2000.0, 4250.0] | 0 | 0
Siemens NH-1-16 | Siemens NH-1-16 | 16 | [4000.0, 400.0, 2.0, 0.1, 0.04, 0.01] | 0 | 0 | [26.0, 35.0, 75.0, 150.0, 200.0, 300.0] | 0 | 0
Siemens NH-1-160 | Siemens NH-1-160 | 160 | [4800.0, 120.0, 7.0, 0.1, 0.004] | 0 | 0 | [210.0, 500.0, 900.0, 2300.0, 5000.0] | 0 | 0
Siemens NH-1-25 | Siemens NH-1-25 | 25 | [4000.0, 1000.0, 10.0, 0.2, 0.02, 0.01] | 0 | 0 | [40.0, 50.0, 100.0, 210.0, 400.0, 500.0] | 0 | 0
Siemens NH-1-50 | Siemens NH-1-50 | 50 | [4000.0, 40.0, 4.0, 1.0, 0.02, 0.01] | 0 | 0 | [86.0, 200.0, 300.0, 400.0, 1000.0, 1280.0] | 0 | 0
Siemens NH-1-63 | Siemens NH-1-63 | 63 | [4000.0, 100.0, 10.0, 2.0, 0.04, 0.01] | 0 | 0 | [100.0, 200.0, 300.0, 400.0, 1000.0, 1500.0] | 0 | 0
Siemens NH-1-80 | Siemens NH-1-80 | 80 | [4800.0, 120.0, 7.0, 0.1, 0.01] | 0 | 0 | [150.58, 250.0, 450.0, 1150.0, 2470.0] | 0 | 0
Siemens NH-2-1000 | Siemens NH-2-1000 | 1000 | [4800.0, 120.0, 7.0, 0.1, 0.004] | 0 | 0 | [1900.0, 3500.0, 8400.0, 24000.0, 52000.0] | 0 | 0
Siemens NH-2-200 | Siemens NH-2-200 | 200 | [4800.0, 120.0, 7.0, 0.1, 0.004] | 0 | 0 | [280.0, 650.0, 1200.0, 3000.0, 7000.0] | 0 | 0
Siemens NH-2-224 | Siemens NH-2-224 | 224 | [4800.0, 120.0, 7.0, 0.2, 0.04, 0.004] | 0 | 0 | [400.0, 750.0, 1453.0, 3025.0, 4315.0, 7600.0] | 0 | 0
Siemens NH-2-250 | Siemens NH-2-250 | 250 | [4800.0, 120.0, 7.0, 0.1, 0.004] | 0 | 0 | [450.0, 800.0, 1650.0, 4000.0, 8500.0] | 0 | 0
Siemens NH-2-315 | Siemens NH-2-315 | 315 | [4800.0, 120.0, 7.0, 0.1, 0.004] | 0 | 0 | [550.0, 920.0, 1900.0, 5000.0, 11000.0] | 0 | 0
Siemens NH-2-355 | Siemens NH-2-355 | 355 | [4800.0, 120.0, 6.0, 0.1, 0.004] | 0 | 0 | [650.0, 1116.27, 2350.0, 5840.0, 12790.0] | 0 | 0
Siemens NH-2-400 | Siemens NH-2-400 | 400 | [4800.0, 120.0, 7.0, 0.1, 0.004] | 0 | 0 | [720.0, 1350.0, 2800.0, 6500.0, 15000.0] | 0 | 0
Siemens NH-2-425 | Siemens NH-2-425 | 425 | [4800.0, 120.0, 7.0, 0.1, 0.004] | 0 | 0 | [850.0, 1500.0, 3050.0, 7500.0, 16500.0] | 0 | 0
Siemens NH-2-630 | Siemens NH-2-630 | 630 | [4800.0, 120.0, 7.0, 0.1, 0.004] | 0 | 0 | [1200.0, 2000.0, 4800.0, 12000.0, 26000.0] | 0 | 0

## dtypes
| element | column | dtype
0 | bus | name | object
1 | bus | vn_kv | float64
2 | bus | type | object
3 | bus | zone | object
4 | bus | in_service | bool
5 | load | name | object
6 | load | bus | uint32
7 | load | p_mw | float64
8 | load | q_mvar | float64
9 | load | const_z_percent | float64
10 | load | const_i_percent | float64
11 | load | sn_mva | float64
12 | load | scaling | float64
13 | load | in_service | bool
14 | load | type | object
15 | ext_grid | name | object
16 | ext_grid | bus | uint32
17 | ext_grid | vm_pu | float64
18 | ext_grid | va_degree | float64
19 | ext_grid | slack_weight | float64
20 | ext_grid | in_service | bool
21 | line | name | object
22 | line | std_type | object
23 | line | from_bus | uint32
24 | line | to_bus | uint32
25 | line | length_km | float64
26 | line | r_ohm_per_km | float64
27 | line | x_ohm_per_km | float64
28 | line | c_nf_per_km | float64
29 | line | g_us_per_km | float64
30 | line | max_i_ka | float64
31 | line | df | float64
32 | line | parallel | uint32
33 | line | type | object
34 | line | in_service | bool
35 | trafo | name | object
36 | trafo | std_type | object
37 | trafo | hv_bus | uint32
38 | trafo | lv_bus | uint32
39 | trafo | sn_mva | float64
40 | trafo | vn_hv_kv | float64
41 | trafo | vn_lv_kv | float64
42 | trafo | vk_percent | float64
43 | trafo | vkr_percent | float64
44 | trafo | pfe_kw | float64
45 | trafo | i0_percent | float64
46 | trafo | shift_degree | float64
47 | trafo | tap_side | object
48 | trafo | tap_neutral | int32
49 | trafo | tap_min | int32
50 | trafo | tap_max | int32
51 | trafo | tap_step_percent | float64
52 | trafo | tap_step_degree | float64
53 | trafo | tap_pos | int32
54 | trafo | tap_phase_shifter | bool
55 | trafo | parallel | uint32
56 | trafo | df | float64
57 | trafo | in_service | bool
58 | line_geodata | coords | object
59 | bus_geodata | x | float64
60 | bus_geodata | y | float64
61 | bus_geodata | coords | object

## parameters
| version | format_version | converged | OPF_converged | name | f_hz | sn_mva
0 | 2.14.6 | 2.14.0 | FALSE | FALSE |  | 50 | 1