## bus
| name | vn_kv | type | zone | in_service
0 | bus_LV_6417-36_0_3_node_0 | 0.4 | n |  | TRUE
1 | bus_LV_6417-36_0_3_node_1 | 0.4 | n |  | TRUE
2 | bus_LV_6417-36_0_3_node_2 | 0.4 | n |  | TRUE
3 | bus_LV_6417-36_0_3_node_3 | 0.4 | n |  | TRUE
4 | bus_LV_6417-36_0_3_node_4 | 0.4 | n |  | TRUE
5 | bus_LV_6417-36_0_3_node_12 | 0.4 | n |  | TRUE
6 | bus_LV_6417-36_0_3_node_8 | 0.4 | n |  | TRUE
7 | bus_LV_6417-36_0_3_node_13 | 0.4 | n |  | TRUE
8 | bus_LV_6417-36_0_3_node_6 | 0.4 | n |  | TRUE
9 | bus_LV_6417-36_0_3_node_5 | 0.4 | n |  | TRUE
10 | bus_LV_6417-36_0_3_node_7 | 0.4 | n |  | TRUE
11 | bus_LV_6417-36_0_3_node_9 | 0.4 | n |  | TRUE
12 | bus_LV_6417-36_0_3_node_10 | 0.4 | n |  | TRUE
13 | bus_LV_6417-36_0_3_node_11 | 0.4 | n |  | TRUE
14 | bus_LV_6417-36_0_3_node_16 | 0.4 | n |  | TRUE
15 | bus_LV_6417-36_0_3_node_17 | 0.4 | n |  | TRUE
16 | bus_LV_6417-36_0_3_node_14 | 0.4 | n |  | TRUE
17 | bus_LV_6417-36_0_3_node_92 | 0.4 | n |  | TRUE
18 | bus_LV_6417-36_0_3_node_90 | 0.4 | n |  | TRUE
19 | bus_LV_6417-36_0_3_node_15 | 0.4 | n |  | TRUE
20 | bus_LV_6417-36_0_3_node_24 | 0.4 | n |  | TRUE
21 | bus_LV_6417-36_0_3_node_22 | 0.4 | n |  | TRUE
22 | bus_LV_6417-36_0_3_node_18 | 0.4 | n |  | TRUE
23 | bus_LV_6417-36_0_3_node_98 | 0.4 | n |  | TRUE
24 | bus_LV_6417-36_0_3_node_91 | 0.4 | n |  | TRUE
25 | bus_LV_6417-36_0_3_node_19 | 0.4 | n |  | TRUE
26 | bus_LV_6417-36_0_3_node_20 | 0.4 | n |  | TRUE
27 | bus_LV_6417-36_0_3_node_21 | 0.4 | n |  | TRUE
28 | bus_LV_6417-36_0_3_node_23 | 0.4 | n |  | TRUE
29 | bus_LV_6417-36_0_3_node_25 | 0.4 | n |  | TRUE
30 | bus_LV_6417-36_0_3_node_35 | 0.4 | n |  | TRUE
31 | bus_LV_6417-36_0_3_node_38 | 0.4 | n |  | TRUE
32 | bus_LV_6417-36_0_3_node_40 | 0.4 | n |  | TRUE
33 | bus_LV_6417-36_0_3_node_36 | 0.4 | n |  | TRUE
34 | bus_LV_6417-36_0_3_node_33 | 0.4 | n |  | TRUE
35 | bus_LV_6417-36_0_3_node_97 | 0.4 | n |  | TRUE
36 | bus_LV_6417-36_0_3_node_96 | 0.4 | n |  | TRUE
37 | bus_LV_6417-36_0_3_node_37 | 0.4 | n |  | TRUE
38 | bus_LV_6417-36_0_3_node_39 | 0.4 | n |  | TRUE
39 | bus_LV_6417-36_0_3_node_114 | 0.4 | n |  | TRUE
40 | bus_LV_6417-36_0_3_node_72 | 0.4 | n |  | TRUE
41 | bus_LV_6417-36_0_3_node_113 | 0.4 | n |  | TRUE
42 | bus_LV_6417-36_0_3_node_73 | 0.4 | n |  | TRUE
43 | bus_LV_6417-36_0_3_node_74 | 0.4 | n |  | TRUE
44 | bus_LV_6417-36_0_3_node_75 | 0.4 | n |  | TRUE
45 | bus_LV_6417-36_0_3_node_80 | 0.4 | n |  | TRUE
46 | bus_LV_6417-36_0_3_node_81 | 0.4 | n |  | TRUE
47 | bus_LV_6417-36_0_3_node_78 | 0.4 | n |  | TRUE
48 | bus_LV_6417-36_0_3_node_79 | 0.4 | n |  | TRUE
49 | bus_LV_6417-36_0_3_node_111 | 0.4 | n |  | TRUE
50 | bus_LV_6417-36_0_3_node_112 | 0.4 | n |  | TRUE
51 | bus_LV_6417-36_0_3_node_82 | 0.4 | n |  | TRUE
52 | bus_LV_6417-36_0_3_node_83 | 0.4 | n |  | TRUE
53 | bus_LV_6417-36_0_3_node_84 | 0.4 | n |  | TRUE
54 | bus_LV_6417-36_0_3_node_93 | 0.4 | n |  | TRUE
55 | bus_LV_6417-36_0_3_node_94 | 0.4 | n |  | TRUE
56 | bus_LV_6417-36_0_3_node_99 | 0.4 | n |  | TRUE
57 | bus_LV_6417-36_0_3_node_95 | 0.4 | n |  | TRUE
58 | bus_LV_6417-36_0_3_node_100 | 0.4 | n |  | TRUE
59 | bus_MV_320_1_node_166 | 20 | n |  | TRUE

## load
| name | bus | p_mw | q_mvar | const_z_percent | const_i_percent | sn_mva | scaling | in_service | type
0 | LV_6417-36_0_3_load_0 | 0 | 0.0009865 | 0.00024724 | 0 | 0 |  | 1 | TRUE | wye
1 | LV_6417-36_0_3_load_1 | 1 | 0.0014815 | 0.00037129 | 0 | 0 |  | 1 | TRUE | wye
2 | LV_6417-36_0_3_load_2 | 2 | 0.00040345 | 0.00010111 | 0 | 0 |  | 1 | TRUE | wye
3 | LV_6417-36_0_3_load_3 | 3 | 0.00131 | 0.00032832 | 0 | 0 |  | 1 | TRUE | wye
4 | LV_6417-36_0_3_load_12 | 5 | 0.001689 | 0.00042331 | 0 | 0 |  | 1 | TRUE | wye
5 | LV_6417-36_0_3_load_8 | 6 | 0.0014962 | 0.00037498 | 0 | 0 |  | 1 | TRUE | wye
6 | LV_6417-36_0_3_load_13 | 7 | 0.0020119 | 0.00050424 | 0 | 0 |  | 1 | TRUE | wye
7 | LV_6417-36_0_3_load_6 | 8 | 0.00079398 | 0.00019899 | 0 | 0 |  | 1 | TRUE | wye
8 | LV_6417-36_0_3_load_5 | 9 | 0.0032672 | 0.00081883 | 0 | 0 |  | 1 | TRUE | wye
9 | LV_6417-36_0_3_load_7 | 10 | 0.0022476 | 0.00056331 | 0 | 0 |  | 1 | TRUE | wye
10 | LV_6417-36_0_3_load_11 | 13 | 0.0018903 | 0.00047374 | 0 | 0 |  | 1 | TRUE | wye
11 | LV_6417-36_0_3_load_16 | 14 | 0.0031412 | 0.00078726 | 0 | 0 |  | 1 | TRUE | wye
12 | LV_6417-36_0_3_load_17 | 15 | 0.0024543 | 0.00061512 | 0 | 0 |  | 1 | TRUE | wye
13 | LV_6417-36_0_3_load_92 | 17 | 0.001994 | 0.00049975 | 0 | 0 |  | 1 | TRUE | wye
14 | LV_6417-36_0_3_load_90 | 18 | 0.0024524 | 0.00061462 | 0 | 0 |  | 1 | TRUE | wye
15 | LV_6417-36_0_3_load_24 | 20 | 0.00049328 | 0.00012363 | 0 | 0 |  | 1 | TRUE | wye
16 | LV_6417-36_0_3_load_22 | 21 | 0.0016608 | 0.00041624 | 0 | 0 |  | 1 | TRUE | wye
17 | LV_6417-36_0_3_load_18 | 22 | 0.0049472 | 0.0012399 | 0 | 0 |  | 1 | TRUE | wye
18 | LV_6417-36_0_3_load_98 | 23 | 0.0012267 | 0.00030743 | 0 | 0 |  | 1 | TRUE | wye
19 | LV_6417-36_0_3_load_91 | 24 | 0.0024907 | 0.00062422 | 0 | 0 |  | 1 | TRUE | wye
20 | LV_6417-36_0_3_load_19 | 25 | 0.00098909 | 0.00024789 | 0 | 0 |  | 1 | TRUE | wye
21 | LV_6417-36_0_3_load_20 | 26 | 0.00096716 | 0.00024239 | 0 | 0 |  | 1 | TRUE | wye
22 | LV_6417-36_0_3_load_21 | 27 | 0.0017647 | 0.00044227 | 0 | 0 |  | 1 | TRUE | wye
23 | LV_6417-36_0_3_load_23 | 28 | 0.0020376 | 0.00051066 | 0 | 0 |  | 1 | TRUE | wye
24 | LV_6417-36_0_3_load_35 | 30 | 0.0014608 | 0.00036611 | 0 | 0 |  | 1 | TRUE | wye
25 | LV_6417-36_0_3_load_38 | 31 | 0.0018952 | 0.00047498 | 0 | 0 |  | 1 | TRUE | wye
26 | LV_6417-36_0_3_load_40 | 32 | 0.0020674 | 0.00051814 | 0 | 0 |  | 1 | TRUE | wye
27 | LV_6417-36_0_3_load_36 | 33 | 0.00097582 | 0.00024456 | 0 | 0 |  | 1 | TRUE | wye
28 | LV_6417-36_0_3_load_97 | 35 | 0.0022712 | 0.00056922 | 0 | 0 |  | 1 | TRUE | wye
29 | LV_6417-36_0_3_load_96 | 36 | 0.00049654 | 0.00012444 | 0 | 0 |  | 1 | TRUE | wye
30 | LV_6417-36_0_3_load_114 | 39 | 0.010844 | 0.0027177 | 0 | 0 |  | 1 | TRUE | wye
31 | LV_6417-36_0_3_load_72 | 40 | 0.00093547 | 0.00023445 | 0 | 0 |  | 1 | TRUE | wye
32 | LV_6417-36_0_3_load_73 | 42 | 0.0012926 | 0.00032395 | 0 | 0 |  | 1 | TRUE | wye
33 | LV_6417-36_0_3_load_74 | 43 | 0.0013885 | 0.00034799 | 0 | 0 |  | 1 | TRUE | wye
34 | LV_6417-36_0_3_load_75 | 44 | 0.0010986 | 0.00027533 | 0 | 0 |  | 1 | TRUE | wye
35 | LV_6417-36_0_3_load_80 | 45 | 0.00098783 | 0.00024757 | 0 | 0 |  | 1 | TRUE | wye
36 | LV_6417-36_0_3_load_81 | 46 | 0.0026883 | 0.00067374 | 0 | 0 |  | 1 | TRUE | wye
37 | LV_6417-36_0_3_load_78 | 47 | 0.0025434 | 0.00063744 | 0 | 0 |  | 1 | TRUE | wye
38 | LV_6417-36_0_3_load_79 | 48 | 0.0016663 | 0.00041761 | 0 | 0 |  | 1 | TRUE | wye
39 | LV_6417-36_0_3_load_111 | 49 | 0.0019424 | 0.00048681 | 0 | 0 |  | 1 | TRUE | wye
40 | LV_6417-36_0_3_load_83 | 52 | 0.0029401 | 0.00073686 | 0 | 0 |  | 1 | TRUE | wye
41 | LV_6417-36_0_3_load_84 | 53 | 0.0017303 | 0.00043366 | 0 | 0 |  | 1 | TRUE | wye
42 | LV_6417-36_0_3_load_93 | 54 | 0.0018167 | 0.00045531 | 0 | 0 |  | 1 | TRUE | wye
43 | LV_6417-36_0_3_load_94 | 55 | 0.0024157 | 0.00060543 | 0 | 0 |  | 1 | TRUE | wye
44 | LV_6417-36_0_3_load_99 | 56 | 0.0024528 | 0.00061474 | 0 | 0 |  | 1 | TRUE | wye
45 | LV_6417-36_0_3_load_95 | 57 | 0.0035847 | 0.00089842 | 0 | 0 |  | 1 | TRUE | wye
46 | LV_6417-36_0_3_load_100 | 58 | 0.0037203 | 0.00093239 | 0 | 0 |  | 1 | TRUE | wye

## ext_grid
| name | bus | vm_pu | va_degree | slack_weight | in_service
0 |  | 43 | 1 | 0 | 1 | TRUE

## line
| name | std_type | from_bus | to_bus | length_km | r_ohm_per_km | x_ohm_per_km | c_nf_per_km | g_us_per_km | max_i_ka | df | parallel | type | in_service
0 | LV_6417-36_0_3_line_0 | NAYY 4x150 SE | 0 | 1 | 0.016262 | 0.208 | 0.08 | 261 | 0 | 0.27 | 1 | 1 | cs | TRUE
1 | LV_6417-36_0_3_line_1 | NAYY 4x150 SE | 0 | 2 | 0.023351 | 0.208 | 0.08 | 261 | 0 | 0.27 | 1 | 1 | cs | TRUE
2 | LV_6417-36_0_3_line_2 | NAYY 4x150 SE | 1 | 3 | 0.015874 | 0.208 | 0.08 | 261 | 0 | 0.27 | 1 | 1 | cs | TRUE
3 | LV_6417-36_0_3_line_3 | NAYY 4x150 SE | 3 | 4 | 0.0039386 | 0.208 | 0.08 | 261 | 0 | 0.27 | 1 | 1 | cs | TRUE
4 | LV_6417-36_0_3_line_4 | NAYY 4x150 SE | 4 | 5 | 0.025514 | 0.208 | 0.08 | 261 | 0 | 0.27 | 1 | 1 | cs | TRUE
5 | LV_6417-36_0_3_line_5 | NAYY 4x150 SE | 4 | 6 | 0.013097 | 0.208 | 0.08 | 261 | 0 | 0.27 | 1 | 1 | cs | TRUE
6 | LV_6417-36_0_3_line_6 | NAYY 4x150 SE | 5 | 7 | 0.0031301 | 0.208 | 0.08 | 261 | 0 | 0.27 | 1 | 1 | cs | TRUE
7 | LV_6417-36_0_3_line_7 | NAYY 4x150 SE | 6 | 8 | 0.016286 | 0.208 | 0.08 | 261 | 0 | 0.27 | 1 | 1 | cs | TRUE
8 | LV_6417-36_0_3_line_8 | NAYY 4x150 SE | 7 | 20 | 0.014638 | 0.208 | 0.08 | 261 | 0 | 0.27 | 1 | 1 | cs | TRUE
9 | LV_6417-36_0_3_line_9 | NAYY 4x150 SE | 8 | 9 | 0.024166 | 0.208 | 0.08 | 261 | 0 | 0.27 | 1 | 1 | cs | TRUE
10 | LV_6417-36_0_3_line_10 | NAYY 4x150 SE | 9 | 10 | 0.011226 | 0.208 | 0.08 | 261 | 0 | 0.27 | 1 | 1 | cs | TRUE
11 | LV_6417-36_0_3_line_11 | NAYY 4x150 SE | 10 | 11 | 0.02238 | 0.208 | 0.08 | 261 | 0 | 0.27 | 1 | 1 | cs | TRUE
12 | LV_6417-36_0_3_line_12 | NAYY 4x150 SE | 11 | 12 | 0.014012 | 0.208 | 0.08 | 261 | 0 | 0.27 | 1 | 1 | cs | TRUE
13 | LV_6417-36_0_3_line_13 | NAYY 4x150 SE | 11 | 13 | 0.022149 | 0.208 | 0.08 | 261 | 0 | 0.27 | 1 | 1 | cs | TRUE
14 | LV_6417-36_0_3_line_14 | NAYY 4x150 SE | 12 | 14 | 0.025839 | 0.208 | 0.08 | 261 | 0 | 0.27 | 1 | 1 | cs | TRUE
15 | LV_6417-36_0_3_line_15 | NAYY 4x150 SE | 12 | 15 | 0.03092 | 0.208 | 0.08 | 261 | 0 | 0.27 | 1 | 2 | cs | TRUE
16 | LV_6417-36_0_3_line_16 | NAYY 4x150 SE | 13 | 16 | 0.027166 | 0.208 | 0.08 | 261 | 0 | 0.27 | 1 | 1 | cs | TRUE
17 | LV_6417-36_0_3_line_17 | NAYY 4x150 SE | 14 | 17 | 0.011409 | 0.208 | 0.08 | 261 | 0 | 0.27 | 1 | 1 | cs | TRUE
18 | LV_6417-36_0_3_line_18 | NAYY 4x150 SE | 15 | 18 | 0.019737 | 0.208 | 0.08 | 261 | 0 | 0.27 | 1 | 2 | cs | TRUE
19 | LV_6417-36_0_3_line_19 | NAYY 4x150 SE | 16 | 19 | 0.057478 | 0.208 | 0.08 | 261 | 0 | 0.27 | 1 | 1 | cs | TRUE
20 | LV_6417-36_0_3_line_20 | NAYY 4x150 SE | 17 | 23 | 0.007795 | 0.208 | 0.08 | 261 | 0 | 0.27 | 1 | 1 | cs | TRUE
21 | LV_6417-36_0_3_line_21 | NAYY 4x150 SE | 18 | 24 | 0.021437 | 0.208 | 0.08 | 261 | 0 | 0.27 | 1 | 2 | cs | TRUE
22 | LV_6417-36_0_3_line_22 | NAYY 4x150 SE | 19 | 22 | 0.021158 | 0.208 | 0.08 | 261 | 0 | 0.27 | 1 | 1 | cs | TRUE
23 | LV_6417-36_0_3_line_23 | NAYY 4x150 SE | 20 | 21 | 0.0043713 | 0.208 | 0.08 | 261 | 0 | 0.27 | 1 | 1 | cs | TRUE
24 | LV_6417-36_0_3_line_24 | NAYY 4x150 SE | 21 | 26 | 0.0069981 | 0.208 | 0.08 | 261 | 0 | 0.27 | 1 | 1 | cs | TRUE
25 | LV_6417-36_0_3_line_25 | NAYY 4x150 SE | 23 | 56 | 0.0010967 | 0.208 | 0.08 | 261 | 0 | 0.27 | 1 | 1 | cs | TRUE
26 | LV_6417-36_0_3_line_26 | NAYY 4x150 SE | 24 | 34 | 0.032332 | 0.208 | 0.08 | 261 | 0 | 0.27 | 1 | 2 | cs | TRUE
27 | LV_6417-36_0_3_line_27 | NAYY 4x150 SE | 25 | 26 | 0.0056225 | 0.208 | 0.08 | 261 | 0 | 0.27 | 1 | 1 | cs | TRUE
28 | LV_6417-36_0_3_line_28 | NAYY 4x150 SE | 25 | 27 | 0.00022971 | 0.208 | 0.08 | 261 | 0 | 0.27 | 1 | 1 | cs | TRUE
29 | LV_6417-36_0_3_line_29 | NAYY 4x150 SE | 27 | 28 | 0.023197 | 0.208 | 0.08 | 261 | 0 | 0.27 | 1 | 1 | cs | TRUE
30 | LV_6417-36_0_3_line_30 | NAYY 4x150 SE | 28 | 29 | 0.013477 | 0.208 | 0.08 | 261 | 0 | 0.27 | 1 | 1 | cs | TRUE
31 | LV_6417-36_0_3_line_31 | NAYY 4x150 SE | 29 | 30 | 0.020071 | 0.208 | 0.08 | 261 | 0 | 0.27 | 1 | 1 | cs | TRUE
32 | LV_6417-36_0_3_line_32 | NAYY 4x150 SE | 30 | 33 | 0.0062894 | 0.208 | 0.08 | 261 | 0 | 0.27 | 1 | 1 | cs | TRUE
33 | LV_6417-36_0_3_line_33 | NAYY 4x150 SE | 31 | 32 | 0.011036 | 0.208 | 0.08 | 261 | 0 | 0.27 | 1 | 1 | cs | TRUE
34 | LV_6417-36_0_3_line_34 | NAYY 4x150 SE | 32 | 40 | 0.0057599 | 0.208 | 0.08 | 261 | 0 | 0.27 | 1 | 1 | cs | TRUE
35 | LV_6417-36_0_3_line_35 | NAYY 4x150 SE | 33 | 37 | 0.011595 | 0.208 | 0.08 | 261 | 0 | 0.27 | 1 | 1 | cs | TRUE
36 | LV_6417-36_0_3_line_36 | NAYY 4x150 SE | 34 | 35 | 0.056694 | 0.208 | 0.08 | 261 | 0 | 0.27 | 1 | 2 | cs | TRUE
37 | LV_6417-36_0_3_line_37 | NAYY 4x150 SE | 35 | 36 | 0.017078 | 0.208 | 0.08 | 261 | 0 | 0.27 | 1 | 2 | cs | TRUE
38 | LV_6417-36_0_3_line_38 | NAYY 4x150 SE | 36 | 52 | 0.0025289 | 0.208 | 0.08 | 261 | 0 | 0.27 | 1 | 2 | cs | TRUE
39 | LV_6417-36_0_3_line_39 | NAYY 4x150 SE | 37 | 38 | 0.053567 | 0.208 | 0.08 | 261 | 0 | 0.27 | 1 | 1 | cs | TRUE
40 | LV_6417-36_0_3_line_40 | NAYY 4x150 SE | 38 | 39 | 0.036781 | 0.208 | 0.08 | 261 | 0 | 0.27 | 1 | 1 | cs | TRUE
41 | LV_6417-36_0_3_line_41 | NAYY 4x150 SE | 39 | 41 | 0.060147 | 0.208 | 0.08 | 261 | 0 | 0.27 | 1 | 1 | cs | TRUE
42 | LV_6417-36_0_3_line_42 | NAYY 4x150 SE | 40 | 42 | 0.017059 | 0.208 | 0.08 | 261 | 0 | 0.27 | 1 | 1 | cs | TRUE
43 | LV_6417-36_0_3_line_43 | NAYY 4x150 SE | 41 | 50 | 0.009071 | 0.208 | 0.08 | 261 | 0 | 0.27 | 1 | 1 | cs | TRUE
44 | LV_6417-36_0_3_line_44 | NAYY 4x150 SE | 42 | 43 | 0.018728 | 0.208 | 0.08 | 261 | 0 | 0.27 | 1 | 1 | cs | TRUE
45 | LV_6417-36_0_3_line_45 | NAYY 4x150 SE | 43 | 44 | 0.0026369 | 0.208 | 0.08 | 261 | 0 | 0.27 | 1 | 2 | cs | TRUE
46 | LV_6417-36_0_3_line_46 | NAYY 4x150 SE | 44 | 45 | 0.031582 | 0.208 | 0.08 | 261 | 0 | 0.27 | 1 | 2 | cs | TRUE
47 | LV_6417-36_0_3_line_47 | NAYY 4x150 SE | 45 | 46 | 0.017798 | 0.208 | 0.08 | 261 | 0 | 0.27 | 1 | 2 | cs | TRUE
48 | LV_6417-36_0_3_line_48 | NAYY 4x150 SE | 46 | 51 | 0.0095954 | 0.208 | 0.08 | 261 | 0 | 0.27 | 1 | 2 | cs | TRUE
49 | LV_6417-36_0_3_line_49 | NAYY 4x150 SE | 47 | 48 | 0.032802 | 0.208 | 0.08 | 261 | 0 | 0.27 | 1 | 1 | cs | TRUE
50 | LV_6417-36_0_3_line_50 | NAYY 4x150 SE | 48 | 49 | 0.026558 | 0.208 | 0.08 | 261 | 0 | 0.27 | 1 | 1 | cs | TRUE
51 | LV_6417-36_0_3_line_51 | NAYY 4x150 SE | 49 | 50 | 0.099411 | 0.208 | 0.08 | 261 | 0 | 0.27 | 1 | 1 | cs | TRUE
52 | LV_6417-36_0_3_line_52 | NAYY 4x150 SE | 51 | 52 | 0.023663 | 0.208 | 0.08 | 261 | 0 | 0.27 | 1 | 2 | cs | TRUE
53 | LV_6417-36_0_3_line_53 | NAYY 4x150 SE | 51 | 53 | 0.022233 | 0.208 | 0.08 | 261 | 0 | 0.27 | 1 | 1 | cs | TRUE
54 | LV_6417-36_0_3_line_54 | NAYY 4x150 SE | 53 | 54 | 0.018972 | 0.208 | 0.08 | 261 | 0 | 0.27 | 1 | 1 | cs | TRUE
55 | LV_6417-36_0_3_line_55 | NAYY 4x150 SE | 54 | 55 | 0.0081211 | 0.208 | 0.08 | 261 | 0 | 0.27 | 1 | 1 | cs | TRUE
56 | LV_6417-36_0_3_line_56 | NAYY 4x150 SE | 55 | 57 | 0.023629 | 0.208 | 0.08 | 261 | 0 | 0.27 | 1 | 1 | cs | TRUE
57 | LV_6417-36_0_3_line_57 | NAYY 4x150 SE | 56 | 58 | 0.012418 | 0.208 | 0.08 | 261 | 0 | 0.27 | 1 | 1 | cs | TRUE

## trafo
| name | std_type | hv_bus | lv_bus | sn_mva | vn_hv_kv | vn_lv_kv | vk_percent | vkr_percent | pfe_kw | i0_percent | shift_degree | tap_side | tap_neutral | tap_min | tap_max | tap_step_percent | tap_step_degree | tap_pos | tap_phase_shifter | parallel | df | in_service
0 | LV_6417-36_0_3_trafo_74 | 0.25 MVA 20/0.4 kV | 59 | 43 | 0.25 | 20 | 0.4 | 6 | 1.44 | 0.8 | 0.32 | 150 | hv | 0 | -2 | 2 | 2.5 | 0 | 0 | FALSE | 1 | 1 | TRUE

## line_geodata
| x0 | y0 | x1 | y1 | x2 | y2 | x3 | y3 | x4 | y4
0 | 2553124.5242 | 1197186.2886 | 2553113.4982 | 1197183.1966 | 2553108.85 | 1197181.956
1 | 2553124.5242 | 1197186.2886 | 2553129.1545 | 1197187.5871 | 2553147.0089 | 1197192.5899
2 | 2553108.85 | 1197181.956 | 2553093.5125 | 1197177.8624
3 | 2553089.7071 | 1197176.8467 | 2553093.5125 | 1197177.8624
4 | 2553089.7071 | 1197176.8467 | 2553080.2173 | 1197191.4406 | 2553075.7016 | 1197198.1719
5 | 2553089.7071 | 1197176.8467 | 2553077.2677 | 1197172.7497
6 | 2553075.7016 | 1197198.1719 | 2553073.9577 | 1197200.7713
7 | 2553077.2677 | 1197172.7497 | 2553061.7994 | 1197167.6552
8 | 2553065.753 | 1197212.8933 | 2553069.1281 | 1197207.9705 | 2553073.9577 | 1197200.7713
9 | 2553038.8463 | 1197160.0955 | 2553061.7994 | 1197167.6552
10 | 2553038.8463 | 1197160.0955 | 2553028.1838 | 1197156.5837
11 | 2553006.9275 | 1197149.5829 | 2553028.1838 | 1197156.5837
12 | 2553006.9275 | 1197149.5829 | 2552993.4452 | 1197145.6313
13 | 2553006.9275 | 1197149.5829 | 2553012.2795 | 1197128.0901
14 | 2552993.4452 | 1197145.6313 | 2552983.6114 | 1197169.5256
15 | 2552993.4452 | 1197145.6313 | 2552963.7702 | 1197136.944
16 | 2553018.798 | 1197101.718 | 2553017.1303 | 1197108.5349 | 2553016.3113 | 1197111.8988 | 2553012.2795 | 1197128.0901
17 | 2552979.2693 | 1197180.076 | 2552983.6114 | 1197169.5256
18 | 2552963.7702 | 1197136.944 | 2552953.655 | 1197133.9828 | 2552946.7539 | 1197132.0139 | 2552944.8099 | 1197131.4605
19 | 2553018.798 | 1197101.718 | 2552965.603 | 1197079.5802
20 | 2552979.2693 | 1197180.076 | 2552976.3027 | 1197187.2845
21 | 2552944.8099 | 1197131.4605 | 2552924.1917 | 1197125.5907
22 | 2552957.2179 | 1197099.0128 | 2552965.603 | 1197079.5802
23 | 2553065.753 | 1197212.8933 | 2553063.2812 | 1197216.4986
24 | 2553063.2812 | 1197216.4986 | 2553059.3239 | 1197222.2704
25 | 2552975.8853 | 1197188.2986 | 2552976.3027 | 1197187.2845
26 | 2552893.0952 | 1197116.7399 | 2552897.9657 | 1197118.1245 | 2552924.1917 | 1197125.5907
27 | 2553059.3239 | 1197222.2704 | 2553057.878 | 1197224.3794 | 2553056.2474 | 1197226.9751
28 | 2553056.2474 | 1197226.9751 | 2553056.1252 | 1197227.1696
29 | 2553053.9709 | 1197248.6131 | 2553052.1708 | 1197245.3583 | 2553051.0611 | 1197238.8856 | 2553052.7403 | 1197232.5577 | 2553056.1252 | 1197227.1696
30 | 2553060.7122 | 1197260.2773 | 2553058.3907 | 1197256.6046 | 2553053.9709 | 1197248.6131
31 | 2553060.7122 | 1197260.2773 | 2553064.3449 | 1197266.0297 | 2553068.287 | 1197274.3256 | 2553069.5152 | 1197278.2189
32 | 2553069.5152 | 1197278.2189 | 2553070.2321 | 1197280.4915 | 2553070.3041 | 1197284.3973
33 | 2553001.491 | 1197253.5959 | 2553010.4306 | 1197260.0663
34 | 2552996.825 | 1197250.2187 | 2553001.491 | 1197253.5959
35 | 2553067.9063 | 1197295.6184 | 2553070.365 | 1197287.7057 | 2553070.3041 | 1197284.3973
36 | 2552893.0952 | 1197116.7399 | 2552881.1673 | 1197155.278 | 2552880.6734 | 1197160.2514 | 2552882.1354 | 1197165.0203 | 2552884.6722 | 1197170.8591
37 | 2552894.4405 | 1197184.8515 | 2552888.814 | 1197177.3857 | 2552884.6722 | 1197170.8591 | 2552884.6722 | 1197170.8591
38 | 2552894.4405 | 1197184.8515 | 2552895.9626 | 1197186.8711
39 | 2553024.7042 | 1197326.4091 | 2553055.409 | 1197308.3794 | 2553062.3526 | 1197303.1997 | 2553067.9063 | 1197295.6184
40 | 2553024.7042 | 1197326.4091 | 2553012.1459 | 1197337.2029 | 2553000.5744 | 1197349.4899 | 2552998.4523 | 1197352.0736
41 | 2552964.2335 | 1197401.2722 | 2552970.7391 | 1197392.7383 | 2552982.4235 | 1197371.5898 | 2552998.4523 | 1197352.0736
42 | 2552996.825 | 1197250.2187 | 2552983.006 | 1197240.2167
43 | 2552957.6115 | 1197395.0542 | 2552964.2335 | 1197401.2722
44 | 2552983.006 | 1197240.2167 | 2552967.8347 | 1197229.2358 | 2552967.8347 | 1197229.2358
45 | 2552965.7989 | 1197227.5597 | 2552967.8347 | 1197229.2358
46 | 2552939.0903 | 1197210.8065 | 2552956.2049 | 1197220.6449 | 2552962.2842 | 1197224.6659 | 2552965.7989 | 1197227.5597
47 | 2552939.0903 | 1197210.8065 | 2552934.5898 | 1197208.2195 | 2552922.817 | 1197203.7098 | 2552922.817 | 1197203.7098
48 | 2552913.3741 | 1197202.0056 | 2552922.817 | 1197203.7098
49 | 2552845.9464 | 1197282.2226 | 2552868.8104 | 1197305.7437
50 | 2552887.3219 | 1197324.7871 | 2552868.8104 | 1197305.7437
51 | 2552957.6115 | 1197395.0542 | 2552934.8142 | 1197373.6442 | 2552887.3219 | 1197324.7871
52 | 2552913.3741 | 1197202.0056 | 2552904.6277 | 1197197.8279 | 2552897.4427 | 1197188.8351 | 2552895.9626 | 1197186.8711
53 | 2552913.3741 | 1197202.0056 | 2552908.3427 | 1197217.832 | 2552905.8985 | 1197222.899
54 | 2552905.8985 | 1197222.899 | 2552903.6215 | 1197227.6192 | 2552900.4431 | 1197231.1908 | 2552896.0009 | 1197231.9263 | 2552891.9477 | 1197230.0952
55 | 2552891.9477 | 1197230.0952 | 2552884.5468 | 1197226.7517
56 | 2552864.5647 | 1197214.2758 | 2552879.0467 | 1197224.267 | 2552884.5468 | 1197226.7517
57 | 2552971.1593 | 1197199.7819 | 2552975.8853 | 1197188.2986

## bus_geodata
| x | y | coords
0 | 2553124.5242 | 1197186.2886
1 | 2553108.85 | 1197181.956
2 | 2553147.0089 | 1197192.5899
3 | 2553093.5125 | 1197177.8624
4 | 2553089.7071 | 1197176.8467
5 | 2553075.7016 | 1197198.1719
6 | 2553077.2677 | 1197172.7497
7 | 2553073.9577 | 1197200.7713
8 | 2553061.7994 | 1197167.6552
9 | 2553038.8463 | 1197160.0955
10 | 2553028.1838 | 1197156.5837
11 | 2553006.9275 | 1197149.5829
12 | 2552993.4452 | 1197145.6313
13 | 2553012.2795 | 1197128.0901
14 | 2552983.6114 | 1197169.5256
15 | 2552963.7702 | 1197136.944
16 | 2553018.798 | 1197101.718
17 | 2552979.2693 | 1197180.076
18 | 2552944.8099 | 1197131.4605
19 | 2552965.603 | 1197079.5802
20 | 2553065.753 | 1197212.8933
21 | 2553063.2812 | 1197216.4986
22 | 2552957.2179 | 1197099.0128
23 | 2552976.3027 | 1197187.2845
24 | 2552924.1917 | 1197125.5907
25 | 2553056.2474 | 1197226.9751
26 | 2553059.3239 | 1197222.2704
27 | 2553056.1252 | 1197227.1696
28 | 2553053.9709 | 1197248.6131
29 | 2553060.7122 | 1197260.2773
30 | 2553069.5152 | 1197278.2189
31 | 2553010.4306 | 1197260.0663
32 | 2553001.491 | 1197253.5959
33 | 2553070.3041 | 1197284.3973
34 | 2552893.0952 | 1197116.7399
35 | 2552884.6722 | 1197170.8591
36 | 2552894.4405 | 1197184.8515
37 | 2553067.9063 | 1197295.6184
38 | 2553024.7042 | 1197326.4091
39 | 2552998.4523 | 1197352.0736
40 | 2552996.825 | 1197250.2187
41 | 2552964.2335 | 1197401.2722
42 | 2552983.006 | 1197240.2167
43 | 2552967.8347 | 1197229.2358
44 | 2552965.7989 | 1197227.5597
45 | 2552939.0903 | 1197210.8065
46 | 2552922.817 | 1197203.7098
47 | 2552845.9464 | 1197282.2226
48 | 2552868.8104 | 1197305.7437
49 | 2552887.3219 | 1197324.7871
50 | 2552957.6115 | 1197395.0542
51 | 2552913.3741 | 1197202.0056
52 | 2552895.9626 | 1197186.8711
53 | 2552905.8985 | 1197222.899
54 | 2552891.9477 | 1197230.0952
55 | 2552884.5468 | 1197226.7517
56 | 2552975.8853 | 1197188.2986
57 | 2552864.5647 | 1197214.2758
58 | 2552971.1593 | 1197199.7819
59 | 2552913.3741 | 1197202.0056

## line_std_types
| c_nf_per_km | r_ohm_per_km | x_ohm_per_km | max_i_ka | type | q_mm2 | alpha | voltage_rating
NAYY 4x50 SE | 210 | 0.642 | 0.083 | 0.142 | cs | 50 | 0.00403 | LV
NAYY 4x120 SE | 264 | 0.225 | 0.08 | 0.242 | cs | 120 | 0.00403 | LV
NAYY 4x150 SE | 261 | 0.208 | 0.08 | 0.27 | cs | 150 | 0.00403 | LV
NA2XS2Y 1x95 RM/25 12/20 kV | 216 | 0.313 | 0.132 | 0.252 | cs | 95 | 0.00403 | MV
NA2XS2Y 1x185 RM/25 12/20 kV | 273 | 0.161 | 0.117 | 0.362 | cs | 185 | 0.00403 | MV
NA2XS2Y 1x240 RM/25 12/20 kV | 304 | 0.122 | 0.112 | 0.421 | cs | 240 | 0.00403 | MV
NA2XS2Y 1x95 RM/25 6/10 kV | 315 | 0.313 | 0.123 | 0.249 | cs | 95 | 0.00403 | MV
NA2XS2Y 1x185 RM/25 6/10 kV | 406 | 0.161 | 0.11 | 0.358 | cs | 185 | 0.00403 | MV
NA2XS2Y 1x240 RM/25 6/10 kV | 456 | 0.122 | 0.105 | 0.416 | cs | 240 | 0.00403 | MV
NA2XS2Y 1x150 RM/25 12/20 kV | 250 | 0.206 | 0.116 | 0.319 | cs | 150 | 0.00403 | MV
NA2XS2Y 1x120 RM/25 12/20 kV | 230 | 0.253 | 0.119 | 0.283 | cs | 120 | 0.00403 | MV
NA2XS2Y 1x70 RM/25 12/20 kV | 190 | 0.443 | 0.132 | 0.22 | cs | 70 | 0.00403 | MV
NA2XS2Y 1x150 RM/25 6/10 kV | 360 | 0.206 | 0.11 | 0.315 | cs | 150 | 0.00403 | MV
NA2XS2Y 1x120 RM/25 6/10 kV | 340 | 0.253 | 0.113 | 0.28 | cs | 120 | 0.00403 | MV
NA2XS2Y 1x70 RM/25 6/10 kV | 280 | 0.443 | 0.123 | 0.217 | cs | 70 | 0.00403 | MV
N2XS(FL)2Y 1x120 RM/35 64/110 kV | 112 | 0.153 | 0.166 | 0.366 | cs | 120 | 0.00393 | HV
N2XS(FL)2Y 1x185 RM/35 64/110 kV | 125 | 0.099 | 0.156 | 0.457 | cs | 185 | 0.00393 | HV
N2XS(FL)2Y 1x240 RM/35 64/110 kV | 135 | 0.075 | 0.149 | 0.526 | cs | 240 | 0.00393 | HV
N2XS(FL)2Y 1x300 RM/35 64/110 kV | 144 | 0.06 | 0.144 | 0.588 | cs | 300 | 0.00393 | HV
15-AL1/3-ST1A 0.4 | 11 | 1.8769 | 0.35 | 0.105 | ol | 16 | 0.00403 | LV
24-AL1/4-ST1A 0.4 | 11.25 | 1.2012 | 0.335 | 0.14 | ol | 24 | 0.00403 | LV
48-AL1/8-ST1A 0.4 | 12.2 | 0.5939 | 0.3 | 0.21 | ol | 48 | 0.00403 | LV
94-AL1/15-ST1A 0.4 | 13.2 | 0.306 | 0.29 | 0.35 | ol | 94 | 0.00403 | LV
34-AL1/6-ST1A 10.0 | 9.7 | 0.8342 | 0.36 | 0.17 | ol | 34 | 0.00403 | MV
48-AL1/8-ST1A 10.0 | 10.1 | 0.5939 | 0.35 | 0.21 | ol | 48 | 0.00403 | MV
70-AL1/11-ST1A 10.0 | 10.4 | 0.4132 | 0.339 | 0.29 | ol | 70 | 0.00403 | MV
94-AL1/15-ST1A 10.0 | 10.75 | 0.306 | 0.33 | 0.35 | ol | 94 | 0.00403 | MV
122-AL1/20-ST1A 10.0 | 11.1 | 0.2376 | 0.323 | 0.41 | ol | 122 | 0.00403 | MV
149-AL1/24-ST1A 10.0 | 11.25 | 0.194 | 0.315 | 0.47 | ol | 149 | 0.00403 | MV
34-AL1/6-ST1A 20.0 | 9.15 | 0.8342 | 0.382 | 0.17 | ol | 34 | 0.00403 | MV
48-AL1/8-ST1A 20.0 | 9.5 | 0.5939 | 0.372 | 0.21 | ol | 48 | 0.00403 | MV
70-AL1/11-ST1A 20.0 | 9.7 | 0.4132 | 0.36 | 0.29 | ol | 70 | 0.00403 | MV
94-AL1/15-ST1A 20.0 | 10 | 0.306 | 0.35 | 0.35 | ol | 94 | 0.00403 | MV
122-AL1/20-ST1A 20.0 | 10.3 | 0.2376 | 0.344 | 0.41 | ol | 122 | 0.00403 | MV
149-AL1/24-ST1A 20.0 | 10.5 | 0.194 | 0.337 | 0.47 | ol | 149 | 0.00403 | MV
184-AL1/30-ST1A 20.0 | 10.75 | 0.1571 | 0.33 | 0.535 | ol | 184 | 0.00403 | MV
243-AL1/39-ST1A 20.0 | 11 | 0.1188 | 0.32 | 0.645 | ol | 243 | 0.00403 | MV
48-AL1/8-ST1A 110.0 | 8 | 0.5939 | 0.46 | 0.21 | ol | 48 | 0.00403 | HV
70-AL1/11-ST1A 110.0 | 8.4 | 0.4132 | 0.45 | 0.29 | ol | 70 | 0.00403 | HV
94-AL1/15-ST1A 110.0 | 8.65 | 0.306 | 0.44 | 0.35 | ol | 94 | 0.00403 | HV
122-AL1/20-ST1A 110.0 | 8.5 | 0.2376 | 0.43 | 0.41 | ol | 122 | 0.00403 | HV
149-AL1/24-ST1A 110.0 | 8.75 | 0.194 | 0.41 | 0.47 | ol | 149 | 0.00403 | HV
184-AL1/30-ST1A 110.0 | 8.8 | 0.1571 | 0.4 | 0.535 | ol | 184 | 0.00403 | HV
243-AL1/39-ST1A 110.0 | 9 | 0.1188 | 0.39 | 0.645 | ol | 243 | 0.00403 | HV
305-AL1/39-ST1A 110.0 | 9.2 | 0.0949 | 0.38 | 0.74 | ol | 305 | 0.00403 | HV
490-AL1/64-ST1A 110.0 | 9.75 | 0.059 | 0.37 | 0.96 | ol | 490 | 0.00403 | HV
679-AL1/86-ST1A 110.0 | 9.95 | 0.042 | 0.36 | 1.15 | ol | 679 | 0.00403 | HV
490-AL1/64-ST1A 220.0 | 10 | 0.059 | 0.285 | 0.96 | ol | 490 | 0.00403 | HV
679-AL1/86-ST1A 220.0 | 11.7 | 0.042 | 0.275 | 1.15 | ol | 679 | 0.00403 | HV
490-AL1/64-ST1A 380.0 | 11 | 0.059 | 0.253 | 0.96 | ol | 490 | 0.00403 | HV
679-AL1/86-ST1A 380.0 | 14.6 | 0.042 | 0.25 | 1.15 | ol | 679 | 0.00403 | HV

## trafo_std_types
| i0_percent | pfe_kw | vkr_percent | sn_mva | vn_lv_kv | vn_hv_kv | vk_percent | shift_degree | vector_group | tap_side | tap_neutral | tap_min | tap_max | tap_step_degree | tap_step_percent | tap_phase_shifter
160 MVA 380/110 kV | 0.06 | 60 | 0.25 | 160 | 110 | 380 | 12.2 | 0 | Yy0 | hv | 0 | -9 | 9 | 0 | 1.5 | FALSE
100 MVA 220/110 kV | 0.06 | 55 | 0.26 | 100 | 110 | 220 | 12 | 0 | Yy0 | hv | 0 | -9 | 9 | 0 | 1.5 | FALSE
63 MVA 110/20 kV | 0.04 | 22 | 0.32 | 63 | 20 | 110 | 18 | 150 | YNd5 | hv | 0 | -9 | 9 | 0 | 1.5 | FALSE
40 MVA 110/20 kV | 0.05 | 18 | 0.34 | 40 | 20 | 110 | 16.2 | 150 | YNd5 | hv | 0 | -9 | 9 | 0 | 1.5 | FALSE
25 MVA 110/20 kV | 0.07 | 14 | 0.41 | 25 | 20 | 110 | 12 | 150 | YNd5 | hv | 0 | -9 | 9 | 0 | 1.5 | FALSE
63 MVA 110/10 kV | 0.04 | 22 | 0.32 | 63 | 10 | 110 | 18 | 150 | YNd5 | hv | 0 | -9 | 9 | 0 | 1.5 | FALSE
40 MVA 110/10 kV | 0.05 | 18 | 0.34 | 40 | 10 | 110 | 16.2 | 150 | YNd5 | hv | 0 | -9 | 9 | 0 | 1.5 | FALSE
25 MVA 110/10 kV | 0.07 | 14 | 0.41 | 25 | 10 | 110 | 12 | 150 | YNd5 | hv | 0 | -9 | 9 | 0 | 1.5 | FALSE
0.25 MVA 20/0.4 kV | 0.32 | 0.8 | 1.44 | 0.25 | 0.4 | 20 | 6 | 150 | Yzn5 | hv | 0 | -2 | 2 | 0 | 2.5 | FALSE
0.4 MVA 20/0.4 kV | 0.3375 | 1.35 | 1.425 | 0.4 | 0.4 | 20 | 6 | 150 | Dyn5 | hv | 0 | -2 | 2 | 0 | 2.5 | FALSE
0.63 MVA 20/0.4 kV | 0.2619 | 1.65 | 1.206 | 0.63 | 0.4 | 20 | 6 | 150 | Dyn5 | hv | 0 | -2 | 2 | 0 | 2.5 | FALSE
0.25 MVA 10/0.4 kV | 0.24 | 0.6 | 1.2 | 0.25 | 0.4 | 10 | 4 | 150 | Dyn5 | hv | 0 | -2 | 2 | 0 | 2.5 | FALSE
0.4 MVA 10/0.4 kV | 0.2375 | 0.95 | 1.325 | 0.4 | 0.4 | 10 | 4 | 150 | Dyn5 | hv | 0 | -2 | 2 | 0 | 2.5 | FALSE
0.63 MVA 10/0.4 kV | 0.1873 | 1.18 | 1.0794 | 0.63 | 0.4 | 10 | 4 | 150 | Dyn5 | hv | 0 | -2 | 2 | 0 | 2.5 | FALSE

## trafo3w_std_types
| sn_hv_mva | sn_mv_mva | sn_lv_mva | vn_hv_kv | vn_mv_kv | vn_lv_kv | vk_hv_percent | vk_mv_percent | vk_lv_percent | vkr_hv_percent | vkr_mv_percent | vkr_lv_percent | pfe_kw | i0_percent | shift_mv_degree | shift_lv_degree | vector_group | tap_side | tap_neutral | tap_min | tap_max | tap_step_percent
63/25/38 MVA 110/20/10 kV | 63 | 25 | 38 | 110 | 20 | 10 | 10.4 | 10.4 | 10.4 | 0.28 | 0.32 | 0.35 | 35 | 0.89 | 0 | 0 | YN0yn0yn0 | hv | 0 | -10 | 10 | 1.2
63/25/38 MVA 110/10/10 kV | 63 | 25 | 38 | 110 | 10 | 10 | 10.4 | 10.4 | 10.4 | 0.28 | 0.32 | 0.35 | 35 | 0.89 | 0 | 0 | YN0yn0yn0 | hv | 0 | -10 | 10 | 1.2

## fuse_std_types
| fuse_type | i_rated_a | t_avg | t_min | t_total | x_avg | x_min | x_total
HV 100A | HV 100A | 100 | 0 | [10.0, 3.64, 0.854, 0.281, 0.1, 0.0531, 0.022, 0.01] | [10.0, 4.267, 1.21, 0.403, 0.1, 0.058, 0.022, 0.01] | 0 | [300.0, 350.0, 450.0, 550.0, 700.0, 850.0, 1200.0, 1752.0] | [600.0, 700.0, 900.0, 1150.0, 1665.0, 2000.0, 3000.0, 4313.0]
HV 10A | HV 10A | 10 | 0 | [10.0, 1675.0, 0.344, 0.156, 0.1, 0.0417, 0.0171, 0.01] | [10.0, 1.3, 0.3, 0.155, 0.1, 0.0555, 0.023, 0.01] | 0 | [30.0, 32.0, 35.0, 37.0, 39.0, 50.0, 70.0, 88.0] | [60.0, 70.0, 80.0, 87.0, 94.0, 110.0, 150.0, 216.0]
HV 125A | HV 125A | 125 | 0 | [10.0, 1.82, 0.344, 0.1, 0.0467, 0.0269, 0.01] | [10.0, 2.478, 0.426, 0.1, 0.0427, 0.0211, 0.01] | 0 | [375.0, 500.0, 700.0, 925.0, 1200.0, 1500.0, 2341.0] | [750.0, 1000.0, 1500.0, 2200.0, 3000.0, 4000.0, 5765.0]
HV 160A | HV 160A | 160 | 0 | [10.0, 4.15, 1.03, 0.198, 0.1, 0.051, 0.0172, 0.01] | [10.0, 2.3, 0.734, 0.274, 0.1, 0.046, 0.0177, 0.01] | 0 | [480.0, 550.0, 700.0, 1000.0, 1260.0, 1600.0, 2500.0, 3227.0] | [960.0, 1300.0, 1700.0, 2200.0, 2996.0, 4000.0, 6000.0, 7946.0]
HV 16A | HV 16A | 16 | 0 | [10.0, 0.352, 0.164, 0.1, 0.0649, 0.0342, 0.01] | [10.0, 2.34, 0.722, 0.181, 0.1, 0.055, 0.0296, 0.01] | 0 | [48.0, 60.0, 65.0, 71.0, 80.0, 100.0, 162.0] | [96.0, 110.0, 125.0, 150.0, 168.0, 200.0, 250.0, 398.0]
HV 200A | HV 200A | 200 | 0 | [10.0, 4.267, 1.21, 0.403, 0.1, 0.058, 0.022, 0.01] | [10.0, 3.73, 1.654, 0.328, 0.1, 0.0531, 0.019, 0.01] | 0 | [600.0, 700.0, 900.0, 1150.0, 1665.0, 2000.0, 3000.0, 4313.0] | [1200.0, 1500.0, 1800.0, 2700.0, 3960.0, 5000.0, 7500.0, 10620.0]
HV 20A | HV 20A | 20 | 0 | [10.0, 1.3, 0.3, 0.155, 0.1, 0.0555, 0.023, 0.01] | [10.0, 1.3, 0.161, 0.1, 0.0611, 0.0399, 0.0141, 0.01] | 0 | [60.0, 70.0, 80.0, 87.0, 94.0, 110.0, 150.0, 216.0] | [120.0, 150.0, 200.0, 223.0, 260.0, 300.0, 450.0, 532.0]
HV 25A | HV 25A | 25 | 0 | [10.0, 2.512, 0.833, 0.299, 0.1, 0.0372, 0.0223, 0.01] | [10.0, 3.125, 0.597, 0.198, 0.1, 0.0378, 0.022, 0.01] | 0 | [75.0, 82.0, 90.0, 100.0, 124.0, 170.0, 200.0, 289.0] | [150.0, 170.0, 210.0, 250.0, 294.0, 400.0, 500.0, 711.0]
HV 31.5A | HV 31.5A | 31.5 | 0 | [10.0, 2.34, 0.722, 0.181, 0.1, 0.055, 0.0296, 0.01] | [10.0, 2.84, 0.368, 0.164, 0.1, 0.0621, 0.0378, 0.0195, 0.01] | 0 | [95.0, 110.0, 125.0, 150.0, 165.0, 200.0, 250.0, 390.0] | [189.0, 220.0, 300.0, 350.0, 393.0, 450.0, 530.0, 700.0, 960.0]
HV 40A | HV 40A | 40 | 0 | [10.0, 1.3, 0.161, 0.1, 0.0611, 0.0399, 0.0141, 0.01] | [10.0, 2.05, 0.369, 0.198, 0.1, 0.051, 0.0298, 0.01] | 0 | [120.0, 150.0, 200.0, 223.0, 260.0, 300.0, 450.0, 532.0] | [240.0, 300.0, 400.0, 450.0, 530.0, 650.0, 800.0, 1311.0]
HV 50A | HV 50A | 50 | 0 | [10.0, 3.215, 0.597, 0.198, 0.1, 0.0378, 0.022, 0.01] | [10.0, 3.64, 0.854, 0.281, 0.1, 0.0531, 0.022, 0.01] | 0 | [150.0, 170.0, 210.0, 250.0, 294.0, 400.0, 500.0, 711.0] | [300.0, 350.0, 450.0, 550.0, 700.0, 850.0, 1200.0, 1752.0]
HV 6.3A | HV 6.3A | 6.3 | 0 | [10.0, 1.39, 0.344, 0.168, 0.1, 0.056, 0.0263, 0.01] | [10.0, 1.711, 0.516, 0.198, 0.1, 0.0634, 0.0303, 0.01] | 0 | [19.0, 19.5, 20.4, 20.8, 22.0, 25.0, 32.0, 48.0] | [38.0, 40.0, 43.0, 48.0, 53.0, 60.0, 75.0, 118.0]
HV 63A | HV 63A | 63 | 0 | [10.0, 2.84, 0.368, 0.164, 0.1, 0.0621, 0.0378, 0.0195, 0.01] | [10.0, 1.82, 0.344, 0.1, 0.0467, 0.0269, 0.01] | 0 | [189.0, 220.0, 300.0, 350.0, 393.0, 450.0, 530.0, 700.0, 961.0] | [378.0, 500.0, 700.0, 934.0, 1200.0, 1500.0, 2366.0]
HV 80A | HV 80A | 80 | 0 | [10.0, 2.05, 0.369, 0.198, 0.1, 0.051, 0.0298, 0.01] | [10.0, 4.15, 1.03, 0.198, 0.1, 0.051, 0.0172, 0.01] | 0 | [240.0, 300.0, 400.0, 450.0, 530.0, 650.0, 800.0, 1311.0] | [480.0, 550.0, 700.0, 1000.0, 1260.0, 1600.0, 2500.0, 3227.0]
Siemens NH-1-100 | Siemens NH-1-100 | 100 | [5400.0, 2000.0, 400.0, 20.0, 1.0, 0.2, 0.012, 0.004] | 0 | 0 | [150.0, 190.0, 250.0, 430.0, 900.0, 1250.0, 2700.0, 3600.0] | 0 | 0
Siemens NH-1-125 | Siemens NH-1-125 | 125 | [4800.0, 120.0, 7.0, 0.1, 0.004] | 0 | 0 | [180.0, 400.0, 740.0, 2000.0, 4250.0] | 0 | 0
Siemens NH-1-16 | Siemens NH-1-16 | 16 | [4000.0, 400.0, 2.0, 0.1, 0.04, 0.01] | 0 | 0 | [26.0, 35.0, 75.0, 150.0, 200.0, 300.0] | 0 | 0
Siemens NH-1-160 | Siemens NH-1-160 | 160 | [4800.0, 120.0, 7.0, 0.1, 0.004] | 0 | 0 | [210.0, 500.0, 900.0, 2300.0, 5000.0] | 0 | 0
Siemens NH-1-25 | Siemens NH-1-25 | 25 | [4000.0, 1000.0, 10.0, 0.2, 0.02, 0.01] | 0 | 0 | [40.0, 50.0, 100.0, 210.0, 400.0, 500.0] | 0 | 0
Siemens NH-1-50 | Siemens NH-1-50 | 50 | [4000.0, 40.0, 4.0, 1.0, 0.02, 0.01] | 0 | 0 | [86.0, 200.0, 300.0, 400.0, 1000.0, 1280.0] | 0 | 0
Siemens NH-1-63 | Siemens NH-1-63 | 63 | [4000.0, 100.0, 10.0, 2.0, 0.04, 0.01] | 0 | 0 | [100.0, 200.0, 300.0, 400.0, 1000.0, 1500.0] | 0 | 0
Siemens NH-1-80 | Siemens NH-1-80 | 80 | [4800.0, 120.0, 7.0, 0.1, 0.01] | 0 | 0 | [150.58, 250.0, 450.0, 1150.0, 2470.0] | 0 | 0
Siemens NH-2-1000 | Siemens NH-2-1000 | 1000 | [4800.0, 120.0, 7.0, 0.1, 0.004] | 0 | 0 | [1900.0, 3500.0, 8400.0, 24000.0, 52000.0] | 0 | 0
Siemens NH-2-200 | Siemens NH-2-200 | 200 | [4800.0, 120.0, 7.0, 0.1, 0.004] | 0 | 0 | [280.0, 650.0, 1200.0, 3000.0, 7000.0] | 0 | 0
Siemens NH-2-224 | Siemens NH-2-224 | 224 | [4800.0, 120.0, 7.0, 0.2, 0.04, 0.004] | 0 | 0 | [400.0, 750.0, 1453.0, 3025.0, 4315.0, 7600.0] | 0 | 0
Siemens NH-2-250 | Siemens NH-2-250 | 250 | [4800.0, 120.0, 7.0, 0.1, 0.004] | 0 | 0 | [450.0, 800.0, 1650.0, 4000.0, 8500.0] | 0 | 0
Siemens NH-2-315 | Siemens NH-2-315 | 315 | [4800.0, 120.0, 7.0, 0.1, 0.004] | 0 | 0 | [550.0, 920.0, 1900.0, 5000.0, 11000.0] | 0 | 0
Siemens NH-2-355 | Siemens NH-2-355 | 355 | [4800.0, 120.0, 6.0, 0.1, 0.004] | 0 | 0 | [650.0, 1116.27, 2350.0, 5840.0, 12790.0] | 0 | 0
Siemens NH-2-400 | Siemens NH-2-400 | 400 | [4800.0, 120.0, 7.0, 0.1, 0.004] | 0 | 0 | [720.0, 1350.0, 2800.0, 6500.0, 15000.0] | 0 | 0
Siemens NH-2-425 | Siemens NH-2-425 | 425 | [4800.0, 120.0, 7.0, 0.1, 0.004] | 0 | 0 | [850.0, 1500.0, 3050.0, 7500.0, 16500.0] | 0 | 0
Siemens NH-2-630 | Siemens NH-2-630 | 630 | [4800.0, 120.0, 7.0, 0.1, 0.004] | 0 | 0 | [1200.0, 2000.0, 4800.0, 12000.0, 26000.0] | 0 | 0

## dtypes
| element | column | dtype
0 | bus | name | object
1 | bus | vn_kv | float64
2 | bus | type | object
3 | bus | zone | object
4 | bus | in_service | bool
5 | load | name | object
6 | load | bus | uint32
7 | load | p_mw | float64
8 | load | q_mvar | float64
9 | load | const_z_percent | float64
10 | load | const_i_percent | float64
11 | load | sn_mva | float64
12 | load | scaling | float64
13 | load | in_service | bool
14 | load | type | object
15 | ext_grid | name | object
16 | ext_grid | bus | uint32
17 | ext_grid | vm_pu | float64
18 | ext_grid | va_degree | float64
19 | ext_grid | slack_weight | float64
20 | ext_grid | in_service | bool
21 | line | name | object
22 | line | std_type | object
23 | line | from_bus | uint32
24 | line | to_bus | uint32
25 | line | length_km | float64
26 | line | r_ohm_per_km | float64
27 | line | x_ohm_per_km | float64
28 | line | c_nf_per_km | float64
29 | line | g_us_per_km | float64
30 | line | max_i_ka | float64
31 | line | df | float64
32 | line | parallel | uint32
33 | line | type | object
34 | line | in_service | bool
35 | trafo | name | object
36 | trafo | std_type | object
37 | trafo | hv_bus | uint32
38 | trafo | lv_bus | uint32
39 | trafo | sn_mva | float64
40 | trafo | vn_hv_kv | float64
41 | trafo | vn_lv_kv | float64
42 | trafo | vk_percent | float64
43 | trafo | vkr_percent | float64
44 | trafo | pfe_kw | float64
45 | trafo | i0_percent | float64
46 | trafo | shift_degree | float64
47 | trafo | tap_side | object
48 | trafo | tap_neutral | int32
49 | trafo | tap_min | int32
50 | trafo | tap_max | int32
51 | trafo | tap_step_percent | float64
52 | trafo | tap_step_degree | float64
53 | trafo | tap_pos | int32
54 | trafo | tap_phase_shifter | bool
55 | trafo | parallel | uint32
56 | trafo | df | float64
57 | trafo | in_service | bool
58 | line_geodata | coords | object
59 | bus_geodata | x | float64
60 | bus_geodata | y | float64
61 | bus_geodata | coords | object

## parameters
| version | format_version | converged | OPF_converged | name | f_hz | sn_mva
0 | 2.14.6 | 2.14.0 | FALSE | FALSE |  | 50 | 1