## bus
| name | vn_kv | type | zone | in_service
0 | bus_LV_6417-40_0_3_node_0 | 0.4 | n |  | TRUE
1 | bus_LV_6417-40_0_3_node_1 | 0.4 | n |  | TRUE
2 | bus_LV_6417-40_0_3_node_2 | 0.4 | n |  | TRUE
3 | bus_LV_6417-40_0_3_node_3 | 0.4 | n |  | TRUE
4 | bus_LV_6417-40_0_3_node_4 | 0.4 | n |  | TRUE
5 | bus_LV_6417-40_0_3_node_6 | 0.4 | n |  | TRUE
6 | bus_LV_6417-40_0_3_node_7 | 0.4 | n |  | TRUE
7 | bus_LV_6417-40_0_3_node_5 | 0.4 | n |  | TRUE
8 | bus_LV_6417-40_0_3_node_16 | 0.4 | n |  | TRUE
9 | bus_LV_6417-40_0_3_node_26 | 0.4 | n |  | TRUE
10 | bus_LV_6417-40_0_3_node_18 | 0.4 | n |  | TRUE
11 | bus_LV_6417-40_0_3_node_13 | 0.4 | n |  | TRUE
12 | bus_LV_6417-40_0_3_node_45 | 0.4 | n |  | TRUE
13 | bus_LV_6417-40_0_3_node_44 | 0.4 | n |  | TRUE
14 | bus_LV_6417-40_0_3_node_19 | 0.4 | n |  | TRUE
15 | bus_LV_6417-40_0_3_node_8 | 0.4 | n |  | TRUE
16 | bus_LV_6417-40_0_3_node_9 | 0.4 | n |  | TRUE
17 | bus_LV_6417-40_0_3_node_10 | 0.4 | n |  | TRUE
18 | bus_LV_6417-40_0_3_node_11 | 0.4 | n |  | TRUE
19 | bus_LV_6417-40_0_3_node_12 | 0.4 | n |  | TRUE
20 | bus_LV_6417-40_0_3_node_14 | 0.4 | n |  | TRUE
21 | bus_LV_6417-40_0_3_node_15 | 0.4 | n |  | TRUE
22 | bus_LV_6417-40_0_3_node_17 | 0.4 | n |  | TRUE
23 | bus_LV_6417-40_0_3_node_50 | 0.4 | n |  | TRUE
24 | bus_LV_6417-40_0_3_node_23 | 0.4 | n |  | TRUE
25 | bus_LV_6417-40_0_3_node_20 | 0.4 | n |  | TRUE
26 | bus_LV_6417-40_0_3_node_52 | 0.4 | n |  | TRUE
27 | bus_LV_6417-40_0_3_node_25 | 0.4 | n |  | TRUE
28 | bus_LV_6417-40_0_3_node_21 | 0.4 | n |  | TRUE
29 | bus_LV_6417-40_0_3_node_22 | 0.4 | n |  | TRUE
30 | bus_LV_6417-40_0_3_node_24 | 0.4 | n |  | TRUE
31 | bus_LV_6417-40_0_3_node_30 | 0.4 | n |  | TRUE
32 | bus_LV_6417-40_0_3_node_29 | 0.4 | n |  | TRUE
33 | bus_LV_6417-40_0_3_node_46 | 0.4 | n |  | TRUE
34 | bus_LV_6417-40_0_3_node_43 | 0.4 | n |  | TRUE
35 | bus_LV_6417-40_0_3_node_27 | 0.4 | n |  | TRUE
36 | bus_LV_6417-40_0_3_node_28 | 0.4 | n |  | TRUE
37 | bus_LV_6417-40_0_3_node_31 | 0.4 | n |  | TRUE
38 | bus_LV_6417-40_0_3_node_32 | 0.4 | n |  | TRUE
39 | bus_LV_6417-40_0_3_node_33 | 0.4 | n |  | TRUE
40 | bus_LV_6417-40_0_3_node_34 | 0.4 | n |  | TRUE
41 | bus_LV_6417-40_0_3_node_35 | 0.4 | n |  | TRUE
42 | bus_LV_6417-40_0_3_node_36 | 0.4 | n |  | TRUE
43 | bus_LV_6417-40_0_3_node_37 | 0.4 | n |  | TRUE
44 | bus_LV_6417-40_0_3_node_54 | 0.4 | n |  | TRUE
45 | bus_LV_6417-40_0_3_node_39 | 0.4 | n |  | TRUE
46 | bus_LV_6417-40_0_3_node_55 | 0.4 | n |  | TRUE
47 | bus_LV_6417-40_0_3_node_56 | 0.4 | n |  | TRUE
48 | bus_LV_6417-40_0_3_node_57 | 0.4 | n |  | TRUE
49 | bus_LV_6417-40_0_3_node_60 | 0.4 | n |  | TRUE
50 | bus_LV_6417-40_0_3_node_59 | 0.4 | n |  | TRUE
51 | bus_LV_6417-40_0_3_node_38 | 0.4 | n |  | TRUE
52 | bus_LV_6417-40_0_3_node_40 | 0.4 | n |  | TRUE
53 | bus_LV_6417-40_0_3_node_41 | 0.4 | n |  | TRUE
54 | bus_LV_6417-40_0_3_node_42 | 0.4 | n |  | TRUE
55 | bus_LV_6417-40_0_3_node_61 | 0.4 | n |  | TRUE
56 | bus_LV_6417-40_0_3_node_47 | 0.4 | n |  | TRUE
57 | bus_LV_6417-40_0_3_node_48 | 0.4 | n |  | TRUE
58 | bus_LV_6417-40_0_3_node_51 | 0.4 | n |  | TRUE
59 | bus_LV_6417-40_0_3_node_58 | 0.4 | n |  | TRUE
60 | bus_MV_338_0_node_67 | 20 | n |  | TRUE

## load
| name | bus | p_mw | q_mvar | const_z_percent | const_i_percent | sn_mva | scaling | in_service | type
0 | LV_6417-40_0_3_load_0 | 0 | 0.0025154 | 0.00063043 | 0 | 0 |  | 1 | TRUE | wye
1 | LV_6417-40_0_3_load_1 | 1 | 0.0023311 | 0.00058422 | 0 | 0 |  | 1 | TRUE | wye
2 | LV_6417-40_0_3_load_3 | 3 | 0.0023686 | 0.00059362 | 0 | 0 |  | 1 | TRUE | wye
3 | LV_6417-40_0_3_load_4 | 4 | 0.0075793 | 0.0018995 | 0 | 0 |  | 1 | TRUE | wye
4 | LV_6417-40_0_3_load_6 | 5 | 0.0012707 | 0.00031846 | 0 | 0 |  | 1 | TRUE | wye
5 | LV_6417-40_0_3_load_16 | 8 | 0.00081238 | 0.0002036 | 0 | 0 |  | 1 | TRUE | wye
6 | LV_6417-40_0_3_load_45 | 12 | 0.0033247 | 0.00083324 | 0 | 0 |  | 1 | TRUE | wye
7 | LV_6417-40_0_3_load_44 | 13 | 0.0033419 | 0.00083755 | 0 | 0 |  | 1 | TRUE | wye
8 | LV_6417-40_0_3_load_19 | 14 | 0.0020488 | 0.00051348 | 0 | 0 |  | 1 | TRUE | wye
9 | LV_6417-40_0_3_load_8 | 15 | 0.00093093 | 0.00023331 | 0 | 0 |  | 1 | TRUE | wye
10 | LV_6417-40_0_3_load_9 | 16 | 0.0026265 | 0.00065827 | 0 | 0 |  | 1 | TRUE | wye
11 | LV_6417-40_0_3_load_10 | 17 | 0.0016404 | 0.00041112 | 0 | 0 |  | 1 | TRUE | wye
12 | LV_6417-40_0_3_load_11 | 18 | 0.0025089 | 0.00062879 | 0 | 0 |  | 1 | TRUE | wye
13 | LV_6417-40_0_3_load_14 | 20 | 0.0028723 | 0.00071987 | 0 | 0 |  | 1 | TRUE | wye
14 | LV_6417-40_0_3_load_15 | 21 | 0.00068377 | 0.00017137 | 0 | 0 |  | 1 | TRUE | wye
15 | LV_6417-40_0_3_load_50 | 23 | 0.00098401 | 0.00024662 | 0 | 0 |  | 1 | TRUE | wye
16 | LV_6417-40_0_3_load_23 | 24 | 0.0010206 | 0.0002558 | 0 | 0 |  | 1 | TRUE | wye
17 | LV_6417-40_0_3_load_20 | 25 | 0.0017069 | 0.00042778 | 0 | 0 |  | 1 | TRUE | wye
18 | LV_6417-40_0_3_load_52 | 26 | 0.00092691 | 0.0002323 | 0 | 0 |  | 1 | TRUE | wye
19 | LV_6417-40_0_3_load_25 | 27 | 0.0043163 | 0.0010818 | 0 | 0 |  | 1 | TRUE | wye
20 | LV_6417-40_0_3_load_21 | 28 | 0.001762 | 0.00044161 | 0 | 0 |  | 1 | TRUE | wye
21 | LV_6417-40_0_3_load_22 | 29 | 0.0009116 | 0.00022847 | 0 | 0 |  | 1 | TRUE | wye
22 | LV_6417-40_0_3_load_24 | 30 | 0.00081971 | 0.00020544 | 0 | 0 |  | 1 | TRUE | wye
23 | LV_6417-40_0_3_load_30 | 31 | 0.0010647 | 0.00026684 | 0 | 0 |  | 1 | TRUE | wye
24 | LV_6417-40_0_3_load_29 | 32 | 0.0011949 | 0.00029947 | 0 | 0 |  | 1 | TRUE | wye
25 | LV_6417-40_0_3_load_43 | 34 | 0.0049045 | 0.0012292 | 0 | 0 |  | 1 | TRUE | wye
26 | LV_6417-40_0_3_load_27 | 35 | 0.0012693 | 0.00031813 | 0 | 0 |  | 1 | TRUE | wye
27 | LV_6417-40_0_3_load_28 | 36 | 0.0026708 | 0.00066937 | 0 | 0 |  | 1 | TRUE | wye
28 | LV_6417-40_0_3_load_31 | 37 | 0.0037424 | 0.00093794 | 0 | 0 |  | 1 | TRUE | wye
29 | LV_6417-40_0_3_load_32 | 38 | 0.0010968 | 0.00027489 | 0 | 0 |  | 1 | TRUE | wye
30 | LV_6417-40_0_3_load_33 | 39 | 0.0036622 | 0.00091784 | 0 | 0 |  | 1 | TRUE | wye
31 | LV_6417-40_0_3_load_34 | 40 | 0.0005425 | 0.00013596 | 0 | 0 |  | 1 | TRUE | wye
32 | LV_6417-40_0_3_load_35 | 41 | 0.0026859 | 0.00067316 | 0 | 0 |  | 1 | TRUE | wye
33 | LV_6417-40_0_3_load_36 | 42 | 0.0012035 | 0.00030162 | 0 | 0 |  | 1 | TRUE | wye
34 | LV_6417-40_0_3_load_37 | 43 | 0.0051552 | 0.001292 | 0 | 0 |  | 1 | TRUE | wye
35 | LV_6417-40_0_3_load_54 | 44 | 0.00049723 | 0.00012462 | 0 | 0 |  | 1 | TRUE | wye
36 | LV_6417-40_0_3_load_39 | 45 | 0.0014152 | 0.00035468 | 0 | 0 |  | 1 | TRUE | wye
37 | LV_6417-40_0_3_load_56 | 47 | 0.0009595 | 0.00024047 | 0 | 0 |  | 1 | TRUE | wye
38 | LV_6417-40_0_3_load_57 | 48 | 0.00097717 | 0.0002449 | 0 | 0 |  | 1 | TRUE | wye
39 | LV_6417-40_0_3_load_60 | 49 | 0.00029968 | 7.5108e-05 | 0 | 0 |  | 1 | TRUE | wye
40 | LV_6417-40_0_3_load_59 | 50 | 0.00042055 | 0.0001054 | 0 | 0 |  | 1 | TRUE | wye
41 | LV_6417-40_0_3_load_38 | 51 | 0.0052553 | 0.0013171 | 0 | 0 |  | 1 | TRUE | wye
42 | LV_6417-40_0_3_load_41 | 53 | 0.0030347 | 0.00076057 | 0 | 0 |  | 1 | TRUE | wye
43 | LV_6417-40_0_3_load_61 | 55 | 0.12122 | 0.03038 | 0 | 0 |  | 1 | TRUE | wye
44 | LV_6417-40_0_3_load_47 | 56 | 0.0068209 | 0.0017095 | 0 | 0 |  | 1 | TRUE | wye
45 | LV_6417-40_0_3_load_48 | 57 | 0.010945 | 0.0027431 | 0 | 0 |  | 1 | TRUE | wye
46 | LV_6417-40_0_3_load_51 | 58 | 0.00076758 | 0.00019237 | 0 | 0 |  | 1 | TRUE | wye
47 | LV_6417-40_0_3_load_58 | 59 | 0.00026833 | 6.7251e-05 | 0 | 0 |  | 1 | TRUE | wye

## ext_grid
| name | bus | vm_pu | va_degree | slack_weight | in_service
0 |  | 51 | 1 | 0 | 1 | TRUE

## line
| name | std_type | from_bus | to_bus | length_km | r_ohm_per_km | x_ohm_per_km | c_nf_per_km | g_us_per_km | max_i_ka | df | parallel | type | in_service
0 | LV_6417-40_0_3_line_0 | NAYY 4x150 SE | 0 | 1 | 0.034879 | 0.208 | 0.08 | 261 | 0 | 0.27 | 1 | 1 | cs | TRUE
1 | LV_6417-40_0_3_line_1 | NAYY 4x150 SE | 0 | 2 | 0.024956 | 0.208 | 0.08 | 261 | 0 | 0.27 | 1 | 1 | cs | TRUE
2 | LV_6417-40_0_3_line_2 | NAYY 4x150 SE | 1 | 3 | 0.0025073 | 0.208 | 0.08 | 261 | 0 | 0.27 | 1 | 1 | cs | TRUE
3 | LV_6417-40_0_3_line_3 | NAYY 4x150 SE | 2 | 4 | 0.018853 | 0.208 | 0.08 | 261 | 0 | 0.27 | 1 | 1 | cs | TRUE
4 | LV_6417-40_0_3_line_4 | NAYY 4x150 SE | 3 | 5 | 0.063467 | 0.208 | 0.08 | 261 | 0 | 0.27 | 1 | 1 | cs | TRUE
5 | LV_6417-40_0_3_line_5 | NAYY 4x150 SE | 4 | 6 | 0.063037 | 0.208 | 0.08 | 261 | 0 | 0.27 | 1 | 1 | cs | TRUE
6 | LV_6417-40_0_3_line_6 | NAYY 4x150 SE | 5 | 7 | 0.11144 | 0.208 | 0.08 | 261 | 0 | 0.27 | 1 | 1 | cs | TRUE
7 | LV_6417-40_0_3_line_7 | NAYY 4x150 SE | 6 | 10 | 0.002487 | 0.208 | 0.08 | 261 | 0 | 0.27 | 1 | 1 | cs | TRUE
8 | LV_6417-40_0_3_line_8 | NAYY 4x150 SE | 7 | 8 | 0.14576 | 0.208 | 0.08 | 261 | 0 | 0.27 | 1 | 1 | cs | TRUE
9 | LV_6417-40_0_3_line_9 | NAYY 4x150 SE | 7 | 9 | 0.13334 | 0.208 | 0.08 | 261 | 0 | 0.27 | 1 | 1 | cs | TRUE
10 | LV_6417-40_0_3_line_10 | NAYY 4x150 SE | 8 | 11 | 0.025009 | 0.208 | 0.08 | 261 | 0 | 0.27 | 1 | 1 | cs | TRUE
11 | LV_6417-40_0_3_line_11 | NAYY 4x150 SE | 9 | 12 | 0.031678 | 0.208 | 0.08 | 261 | 0 | 0.27 | 1 | 1 | cs | TRUE
12 | LV_6417-40_0_3_line_12 | NAYY 4x150 SE | 9 | 13 | 0.036369 | 0.208 | 0.08 | 261 | 0 | 0.27 | 1 | 2 | cs | TRUE
13 | LV_6417-40_0_3_line_13 | NAYY 4x150 SE | 10 | 14 | 0.057732 | 0.208 | 0.08 | 261 | 0 | 0.27 | 1 | 1 | cs | TRUE
14 | LV_6417-40_0_3_line_14 | NAYY 4x150 SE | 11 | 22 | 0.019799 | 0.208 | 0.08 | 261 | 0 | 0.27 | 1 | 1 | cs | TRUE
15 | LV_6417-40_0_3_line_15 | NAYY 4x150 SE | 11 | 18 | 0.015002 | 0.208 | 0.08 | 261 | 0 | 0.27 | 1 | 1 | cs | TRUE
16 | LV_6417-40_0_3_line_16 | NAYY 4x150 SE | 12 | 33 | 0.0050408 | 0.208 | 0.08 | 261 | 0 | 0.27 | 1 | 1 | cs | TRUE
17 | LV_6417-40_0_3_line_17 | NAYY 4x150 SE | 13 | 34 | 0.012713 | 0.208 | 0.08 | 261 | 0 | 0.27 | 1 | 2 | cs | TRUE
18 | LV_6417-40_0_3_line_18 | NAYY 4x150 SE | 15 | 16 | 0.029074 | 0.208 | 0.08 | 261 | 0 | 0.27 | 1 | 1 | cs | TRUE
19 | LV_6417-40_0_3_line_19 | NAYY 4x150 SE | 15 | 17 | 0.0010676 | 0.208 | 0.08 | 261 | 0 | 0.27 | 1 | 1 | cs | TRUE
20 | LV_6417-40_0_3_line_20 | NAYY 4x150 SE | 16 | 18 | 0.038758 | 0.208 | 0.08 | 261 | 0 | 0.27 | 1 | 1 | cs | TRUE
21 | LV_6417-40_0_3_line_21 | NAYY 4x150 SE | 17 | 19 | 0.0624 | 0.208 | 0.08 | 261 | 0 | 0.27 | 1 | 1 | cs | TRUE
22 | LV_6417-40_0_3_line_22 | NAYY 4x150 SE | 19 | 20 | 0.068302 | 0.208 | 0.08 | 261 | 0 | 0.27 | 1 | 1 | cs | TRUE
23 | LV_6417-40_0_3_line_23 | NAYY 4x150 SE | 19 | 21 | 0.0423 | 0.208 | 0.08 | 261 | 0 | 0.27 | 1 | 1 | cs | TRUE
24 | LV_6417-40_0_3_line_24 | NAYY 4x150 SE | 20 | 23 | 0.043416 | 0.208 | 0.08 | 261 | 0 | 0.27 | 1 | 1 | cs | TRUE
25 | LV_6417-40_0_3_line_25 | NAYY 4x150 SE | 22 | 24 | 0.015686 | 0.208 | 0.08 | 261 | 0 | 0.27 | 1 | 1 | cs | TRUE
26 | LV_6417-40_0_3_line_26 | NAYY 4x150 SE | 22 | 25 | 0.022896 | 0.208 | 0.08 | 261 | 0 | 0.27 | 1 | 1 | cs | TRUE
27 | LV_6417-40_0_3_line_27 | NAYY 4x150 SE | 23 | 26 | 0.018053 | 0.208 | 0.08 | 261 | 0 | 0.27 | 1 | 1 | cs | TRUE
28 | LV_6417-40_0_3_line_28 | NAYY 4x150 SE | 24 | 27 | 0.013247 | 0.208 | 0.08 | 261 | 0 | 0.27 | 1 | 1 | cs | TRUE
29 | LV_6417-40_0_3_line_29 | NAYY 4x150 SE | 25 | 28 | 0.002045 | 0.208 | 0.08 | 261 | 0 | 0.27 | 1 | 1 | cs | TRUE
30 | LV_6417-40_0_3_line_30 | NAYY 4x150 SE | 26 | 58 | 0.094258 | 0.208 | 0.08 | 261 | 0 | 0.27 | 1 | 1 | cs | TRUE
31 | LV_6417-40_0_3_line_31 | NAYY 4x150 SE | 28 | 29 | 0.015914 | 0.208 | 0.08 | 261 | 0 | 0.27 | 1 | 1 | cs | TRUE
32 | LV_6417-40_0_3_line_32 | NAYY 4x150 SE | 29 | 30 | 0.019005 | 0.208 | 0.08 | 261 | 0 | 0.27 | 1 | 1 | cs | TRUE
33 | LV_6417-40_0_3_line_33 | NAYY 4x150 SE | 30 | 31 | 0.0087981 | 0.208 | 0.08 | 261 | 0 | 0.27 | 1 | 1 | cs | TRUE
34 | LV_6417-40_0_3_line_34 | NAYY 4x150 SE | 31 | 32 | 0.0095226 | 0.208 | 0.08 | 261 | 0 | 0.27 | 1 | 1 | cs | TRUE
35 | LV_6417-40_0_3_line_35 | NAYY 4x150 SE | 32 | 35 | 0.0083516 | 0.208 | 0.08 | 261 | 0 | 0.27 | 1 | 1 | cs | TRUE
36 | LV_6417-40_0_3_line_36 | NAYY 4x150 SE | 33 | 56 | 0.015655 | 0.208 | 0.08 | 261 | 0 | 0.27 | 1 | 1 | cs | TRUE
37 | LV_6417-40_0_3_line_37 | NAYY 4x150 SE | 34 | 53 | 0.015429 | 0.208 | 0.08 | 261 | 0 | 0.27 | 1 | 2 | cs | TRUE
38 | LV_6417-40_0_3_line_38 | NAYY 4x150 SE | 35 | 36 | 0.010442 | 0.208 | 0.08 | 261 | 0 | 0.27 | 1 | 1 | cs | TRUE
39 | LV_6417-40_0_3_line_39 | NAYY 4x150 SE | 37 | 38 | 0.049748 | 0.208 | 0.08 | 261 | 0 | 0.27 | 1 | 1 | cs | TRUE
40 | LV_6417-40_0_3_line_40 | NAYY 4x150 SE | 37 | 39 | 0.023483 | 0.208 | 0.08 | 261 | 0 | 0.27 | 1 | 1 | cs | TRUE
41 | LV_6417-40_0_3_line_41 | NAYY 4x150 SE | 38 | 40 | 0.032494 | 0.208 | 0.08 | 261 | 0 | 0.27 | 1 | 1 | cs | TRUE
42 | LV_6417-40_0_3_line_42 | NAYY 4x150 SE | 39 | 41 | 0.0084168 | 0.208 | 0.08 | 261 | 0 | 0.27 | 1 | 1 | cs | TRUE
43 | LV_6417-40_0_3_line_43 | NAYY 4x150 SE | 40 | 42 | 0.023142 | 0.208 | 0.08 | 261 | 0 | 0.27 | 1 | 1 | cs | TRUE
44 | LV_6417-40_0_3_line_44 | NAYY 4x150 SE | 41 | 43 | 0.04691 | 0.208 | 0.08 | 261 | 0 | 0.27 | 1 | 1 | cs | TRUE
45 | LV_6417-40_0_3_line_45 | NAYY 4x150 SE | 42 | 44 | 0.12261 | 0.208 | 0.08 | 261 | 0 | 0.27 | 1 | 1 | cs | TRUE
46 | LV_6417-40_0_3_line_46 | NAYY 4x150 SE | 43 | 45 | 0.0076064 | 0.208 | 0.08 | 261 | 0 | 0.27 | 1 | 1 | cs | TRUE
47 | LV_6417-40_0_3_line_47 | NAYY 4x150 SE | 44 | 46 | 0.011357 | 0.208 | 0.08 | 261 | 0 | 0.27 | 1 | 1 | cs | TRUE
48 | LV_6417-40_0_3_line_48 | NAYY 4x150 SE | 45 | 51 | 0.023768 | 0.208 | 0.08 | 261 | 0 | 0.27 | 1 | 1 | cs | TRUE
49 | LV_6417-40_0_3_line_49 | NAYY 4x150 SE | 46 | 47 | 0.014614 | 0.208 | 0.08 | 261 | 0 | 0.27 | 1 | 1 | cs | TRUE
50 | LV_6417-40_0_3_line_50 | NAYY 4x150 SE | 47 | 48 | 0.028953 | 0.208 | 0.08 | 261 | 0 | 0.27 | 1 | 1 | cs | TRUE
51 | LV_6417-40_0_3_line_51 | NAYY 4x150 SE | 48 | 49 | 0.024962 | 0.208 | 0.08 | 261 | 0 | 0.27 | 1 | 1 | cs | TRUE
52 | LV_6417-40_0_3_line_52 | NAYY 4x150 SE | 49 | 50 | 0.07182 | 0.208 | 0.08 | 261 | 0 | 0.27 | 1 | 1 | cs | TRUE
53 | LV_6417-40_0_3_line_53 | NAYY 4x150 SE | 50 | 59 | 0.012652 | 0.208 | 0.08 | 261 | 0 | 0.27 | 1 | 1 | cs | TRUE
54 | LV_6417-40_0_3_line_54 | NAYY 4x150 SE | 51 | 52 | 0.032499 | 0.208 | 0.08 | 261 | 0 | 0.27 | 1 | 2 | cs | TRUE
55 | LV_6417-40_0_3_line_55 | NAYY 4x150 SE | 52 | 53 | 0.0024342 | 0.208 | 0.08 | 261 | 0 | 0.27 | 1 | 2 | cs | TRUE
56 | LV_6417-40_0_3_line_56 | NAYY 4x150 SE | 52 | 54 | 0.1147 | 0.208 | 0.08 | 261 | 0 | 0.27 | 1 | 2 | cs | TRUE
57 | LV_6417-40_0_3_line_57 | NAYY 4x150 SE | 54 | 55 | 0.035172 | 0.208 | 0.08 | 261 | 0 | 0.27 | 1 | 2 | cs | TRUE
58 | LV_6417-40_0_3_line_58 | NAYY 4x150 SE | 56 | 57 | 0.0086037 | 0.208 | 0.08 | 261 | 0 | 0.27 | 1 | 1 | cs | TRUE

## trafo
| name | std_type | hv_bus | lv_bus | sn_mva | vn_hv_kv | vn_lv_kv | vk_percent | vkr_percent | pfe_kw | i0_percent | shift_degree | tap_side | tap_neutral | tap_min | tap_max | tap_step_percent | tap_step_degree | tap_pos | tap_phase_shifter | parallel | df | in_service
0 | LV_6417-40_0_3_trafo_38 | 0.25 MVA 20/0.4 kV | 60 | 51 | 0.25 | 20 | 0.4 | 6 | 1.44 | 0.8 | 0.32 | 150 | hv | 0 | -2 | 2 | 2.5 | 0 | 0 | FALSE | 1 | 1 | TRUE

## line_geodata
| x0 | y0 | x1 | y1 | x2 | y2 | x3 | y3 | x4 | y4 | x5 | y5 | x6 | y6 | x7 | y7 | x8 | y8 | x9 | y9 | x10 | y10 | x11 | y11 | x12 | y12 | x13 | y13
0 | 2550143.695 | 1194860.1729 | 2550146.0476 | 1194877.2087 | 2550147.0601 | 1194890.7746 | 2550150.1077 | 1194893.484
1 | 2550143.007 | 1194835.2327 | 2550143.5495 | 1194859.1194 | 2550143.695 | 1194860.1729
2 | 2550150.1077 | 1194893.484 | 2550150.1077 | 1194893.484 | 2550152.22 | 1194892.1331
3 | 2550143.007 | 1194835.2327 | 2550139.6882 | 1194839.2849 | 2550134.7099 | 1194843.5289 | 2550128.5263 | 1194846.9629
4 | 2550160.8621 | 1194831.9632 | 2550158.2284 | 1194840.3751 | 2550155.4602 | 1194850.1371 | 2550154.4918 | 1194856.4376 | 2550155.9998 | 1194866.3751 | 2550155.6586 | 1194873.8821 | 2550156.4136 | 1194889.4513 | 2550152.22 | 1194892.1331
5 | 2550067.7929 | 1194861.6541 | 2550084.6727 | 1194859.1782 | 2550103.341 | 1194856.4539 | 2550114.9995 | 1194853.7661 | 2550124.9335 | 1194848.9581 | 2550128.5263 | 1194846.9629
6 | 2550175.8052 | 1194727.9428 | 2550171.0646 | 1194736.0203 | 2550169.1864 | 1194739.2267 | 2550166.4012 | 1194746.9654 | 2550164.6437 | 1194755.496 | 2550166.3523 | 1194764.8203 | 2550172.3412 | 1194775.732 | 2550174.8412 | 1194782.2037 | 2550175.2975 | 1194788.4923 | 2550174.7626 | 1194797.424 | 2550170.7719 | 1194806.7959 | 2550166.9623 | 1194814.1319 | 2550163.3865 | 1194823.9006 | 2550160.8621 | 1194831.9632
7 | 2550065.3192 | 1194861.975 | 2550067.7929 | 1194861.6541
8 | 2550175.8052 | 1194727.9428 | 2550188.6222 | 1194735.2844 | 2550223.4304 | 1194761.8646 | 2550256.3827 | 1194787.0373 | 2550261.4461 | 1194792.9874 | 2550269.6279 | 1194805.5596 | 2550278.5 | 1194825.0856 | 2550279.0826 | 1194826.4255
9 | 2550175.8052 | 1194727.9428 | 2550165.2239 | 1194721.8722 | 2550172.6066 | 1194710.8155 | 2550182.4357 | 1194698.8934 | 2550190.4794 | 1194689.4098 | 2550206.4866 | 1194678.1921 | 2550221.8841 | 1194671.5266 | 2550253.5884 | 1194663.0353 | 2550262.0744 | 1194656.3274
10 | 2550289.8235 | 1194848.9269 | 2550287.3485 | 1194845.4344 | 2550279.0826 | 1194826.4255
11 | 2550262.0744 | 1194656.3274 | 2550283.899 | 1194633.3665
12 | 2550262.0744 | 1194656.3274 | 2550265.5103 | 1194661.7241 | 2550281.0269 | 1194687.3665
13 | 2550065.3192 | 1194861.975 | 2550069.2776 | 1194905.2107 | 2550070.5792 | 1194919.467
14 | 2550270.192 | 1194851.2918 | 2550278.1388 | 1194851.2255 | 2550289.8235 | 1194848.9269
15 | 2550289.8235 | 1194848.9269 | 2550292.8845 | 1194853.2483 | 2550299.2029 | 1194860.6166
16 | 2550287.3718 | 1194629.7128 | 2550283.899 | 1194633.3665
17 | 2550281.0269 | 1194687.3665 | 2550287.6083 | 1194698.2428
18 | 2550329.4479 | 1194920.6747 | 2550328.431 | 1194915.543 | 2550319.6206 | 1194893.388
19 | 2550329.4479 | 1194920.6747 | 2550329.6555 | 1194921.7219
20 | 2550299.2029 | 1194860.6166 | 2550303.8645 | 1194866.053 | 2550311.9531 | 1194878.437 | 2550319.411 | 1194892.8609 | 2550319.6206 | 1194893.388
21 | 2550334.207 | 1194983.2998 | 2550335.4665 | 1194978.998 | 2550336.5073 | 1194965.8152 | 2550335.311 | 1194950.2608 | 2550329.6555 | 1194921.7219
22 | 2550334.207 | 1194983.2998 | 2550351.9684 | 1194998.8941 | 2550385.3054 | 1195028.6207
23 | 2550334.207 | 1194983.2998 | 2550331.5846 | 1194992.2933 | 2550320.0235 | 1195023.1291
24 | 2550417.7099 | 1195057.5157 | 2550385.3054 | 1195028.6207
25 | 2550270.192 | 1194851.2918 | 2550255.6553 | 1194845.3977
26 | 2550270.192 | 1194851.2918 | 2550259.4754 | 1194871.5248
27 | 2550417.7099 | 1195057.5157 | 2550420.3267 | 1195059.8491 | 2550431.0767 | 1195069.6501
28 | 2550243.3791 | 1194840.4202 | 2550255.6553 | 1194845.3977
29 | 2550258.5182 | 1194873.3319 | 2550259.4754 | 1194871.5248
30 | 2550500.7286 | 1195133.1569 | 2550484.9869 | 1195118.801 | 2550431.0767 | 1195069.6501
31 | 2550258.5182 | 1194873.3319 | 2550254.8438 | 1194880.2693 | 2550248.3268 | 1194885.0188
32 | 2550231.7421 | 1194894.1031 | 2550231.7421 | 1194894.1031 | 2550242.5139 | 1194889.255 | 2550248.3268 | 1194885.0188
33 | 2550231.7421 | 1194894.1031 | 2550223.2375 | 1194896.3567
34 | 2550214.0326 | 1194898.7959 | 2550223.2375 | 1194896.3567
35 | 2550214.0326 | 1194898.7959 | 2550205.9597 | 1194900.9352
36 | 2550287.3718 | 1194629.7128 | 2550297.2558 | 1194617.5725
37 | 2550295.5958 | 1194711.4428 | 2550287.6083 | 1194698.2428
38 | 2550195.8663 | 1194903.6099 | 2550205.9597 | 1194900.9352
39 | 2550383.6758 | 1194826.5633 | 2550401.1254 | 1194848.1338 | 2550415.6266 | 1194864.6823
40 | 2550383.6758 | 1194826.5633 | 2550368.9068 | 1194808.3064
41 | 2550415.6266 | 1194864.6823 | 2550437.0417 | 1194889.1208
42 | 2550363.6132 | 1194801.7627 | 2550368.9068 | 1194808.3064
43 | 2550452.0844 | 1194906.7057 | 2550442.1425 | 1194894.9417 | 2550437.0417 | 1194889.1208
44 | 2550334.1097 | 1194765.2917 | 2550363.6132 | 1194801.7627
45 | 2550452.0844 | 1194906.7057 | 2550564.4325 | 1194955.8065
46 | 2550329.3257 | 1194759.378 | 2550334.1097 | 1194765.2917
47 | 2550575.5817 | 1194957.9706 | 2550564.4325 | 1194955.8065
48 | 2550314.6407 | 1194740.6997 | 2550317.7149 | 1194745.0251 | 2550329.3257 | 1194759.378
49 | 2550575.5817 | 1194957.9706 | 2550590.0365 | 1194960.1251
50 | 2550617.3175 | 1194969.4757 | 2550614.0586 | 1194967.8688 | 2550609.7435 | 1194965.7366 | 2550591.7627 | 1194960.3824 | 2550590.0365 | 1194960.1251
51 | 2550617.3175 | 1194969.4757 | 2550629.3371 | 1194975.4022 | 2550639.7195 | 1194980.4871
52 | 2550639.7195 | 1194980.4871 | 2550641.5474 | 1194981.3823 | 2550650.804 | 1194987.6982 | 2550656.5435 | 1194990.708 | 2550664.2726 | 1194998.4262 | 2550669.3422 | 1195005.1881 | 2550670.2159 | 1195009.4945 | 2550668.4554 | 1195015.8904 | 2550662.6385 | 1195020.1075 | 2550655.7258 | 1195027.2576 | 2550652.4658 | 1195030.4537
53 | 2550643.2432 | 1195039.109 | 2550647.4345 | 1195035.3863 | 2550652.4658 | 1195030.4537
54 | 2550296.856 | 1194713.5254 | 2550305.579 | 1194727.9498 | 2550314.6407 | 1194740.6997
55 | 2550296.856 | 1194713.5254 | 2550295.5958 | 1194711.4428
56 | 2550296.856 | 1194713.5254 | 2550304.0383 | 1194714.0548 | 2550310.2824 | 1194716.293 | 2550335.4083 | 1194742.2985 | 2550341.4334 | 1194745.7058 | 2550347.666 | 1194745.6539 | 2550350.4385 | 1194743.6853 | 2550358.2108 | 1194738.2065 | 2550360.706 | 1194733.1273 | 2550359.9552 | 1194726.2297 | 2550342.0511 | 1194707.3124
57 | 2550317.8355 | 1194681.744 | 2550342.0511 | 1194707.3124
58 | 2550302.6878 | 1194610.9005 | 2550297.2558 | 1194617.5725

## bus_geodata
| x | y | coords
0 | 2550143.695 | 1194860.1729
1 | 2550150.1077 | 1194893.484
2 | 2550143.007 | 1194835.2327
3 | 2550152.22 | 1194892.1331
4 | 2550128.5263 | 1194846.9629
5 | 2550160.8621 | 1194831.9632
6 | 2550067.7929 | 1194861.6541
7 | 2550175.8052 | 1194727.9428
8 | 2550279.0826 | 1194826.4255
9 | 2550262.0744 | 1194656.3274
10 | 2550065.3192 | 1194861.975
11 | 2550289.8235 | 1194848.9269
12 | 2550283.899 | 1194633.3665
13 | 2550281.0269 | 1194687.3665
14 | 2550070.5792 | 1194919.467
15 | 2550329.4479 | 1194920.6747
16 | 2550319.6206 | 1194893.388
17 | 2550329.6555 | 1194921.7219
18 | 2550299.2029 | 1194860.6166
19 | 2550334.207 | 1194983.2998
20 | 2550385.3054 | 1195028.6207
21 | 2550320.0235 | 1195023.1291
22 | 2550270.192 | 1194851.2918
23 | 2550417.7099 | 1195057.5157
24 | 2550255.6553 | 1194845.3977
25 | 2550259.4754 | 1194871.5248
26 | 2550431.0767 | 1195069.6501
27 | 2550243.3791 | 1194840.4202
28 | 2550258.5182 | 1194873.3319
29 | 2550248.3268 | 1194885.0188
30 | 2550231.7421 | 1194894.1031
31 | 2550223.2375 | 1194896.3567
32 | 2550214.0326 | 1194898.7959
33 | 2550287.3718 | 1194629.7128
34 | 2550287.6083 | 1194698.2428
35 | 2550205.9597 | 1194900.9352
36 | 2550195.8663 | 1194903.6099
37 | 2550383.6758 | 1194826.5633
38 | 2550415.6266 | 1194864.6823
39 | 2550368.9068 | 1194808.3064
40 | 2550437.0418 | 1194889.1208
41 | 2550363.6132 | 1194801.7627
42 | 2550452.0844 | 1194906.7057
43 | 2550334.1097 | 1194765.2917
44 | 2550564.4325 | 1194955.8065
45 | 2550329.3257 | 1194759.378
46 | 2550575.5817 | 1194957.9706
47 | 2550590.0365 | 1194960.1251
48 | 2550617.3175 | 1194969.4757
49 | 2550639.7195 | 1194980.4871
50 | 2550652.4658 | 1195030.4537
51 | 2550314.6407 | 1194740.6997
52 | 2550296.856 | 1194713.5254
53 | 2550295.5958 | 1194711.4428
54 | 2550342.0511 | 1194707.3124
55 | 2550317.8355 | 1194681.744
56 | 2550297.2558 | 1194617.5725
57 | 2550302.6878 | 1194610.9005
58 | 2550500.7286 | 1195133.1569
59 | 2550643.2432 | 1195039.109
60 | 2550296.856 | 1194713.5254

## line_std_types
| c_nf_per_km | r_ohm_per_km | x_ohm_per_km | max_i_ka | type | q_mm2 | alpha | voltage_rating
NAYY 4x50 SE | 210 | 0.642 | 0.083 | 0.142 | cs | 50 | 0.00403 | LV
NAYY 4x120 SE | 264 | 0.225 | 0.08 | 0.242 | cs | 120 | 0.00403 | LV
NAYY 4x150 SE | 261 | 0.208 | 0.08 | 0.27 | cs | 150 | 0.00403 | LV
NA2XS2Y 1x95 RM/25 12/20 kV | 216 | 0.313 | 0.132 | 0.252 | cs | 95 | 0.00403 | MV
NA2XS2Y 1x185 RM/25 12/20 kV | 273 | 0.161 | 0.117 | 0.362 | cs | 185 | 0.00403 | MV
NA2XS2Y 1x240 RM/25 12/20 kV | 304 | 0.122 | 0.112 | 0.421 | cs | 240 | 0.00403 | MV
NA2XS2Y 1x95 RM/25 6/10 kV | 315 | 0.313 | 0.123 | 0.249 | cs | 95 | 0.00403 | MV
NA2XS2Y 1x185 RM/25 6/10 kV | 406 | 0.161 | 0.11 | 0.358 | cs | 185 | 0.00403 | MV
NA2XS2Y 1x240 RM/25 6/10 kV | 456 | 0.122 | 0.105 | 0.416 | cs | 240 | 0.00403 | MV
NA2XS2Y 1x150 RM/25 12/20 kV | 250 | 0.206 | 0.116 | 0.319 | cs | 150 | 0.00403 | MV
NA2XS2Y 1x120 RM/25 12/20 kV | 230 | 0.253 | 0.119 | 0.283 | cs | 120 | 0.00403 | MV
NA2XS2Y 1x70 RM/25 12/20 kV | 190 | 0.443 | 0.132 | 0.22 | cs | 70 | 0.00403 | MV
NA2XS2Y 1x150 RM/25 6/10 kV | 360 | 0.206 | 0.11 | 0.315 | cs | 150 | 0.00403 | MV
NA2XS2Y 1x120 RM/25 6/10 kV | 340 | 0.253 | 0.113 | 0.28 | cs | 120 | 0.00403 | MV
NA2XS2Y 1x70 RM/25 6/10 kV | 280 | 0.443 | 0.123 | 0.217 | cs | 70 | 0.00403 | MV
N2XS(FL)2Y 1x120 RM/35 64/110 kV | 112 | 0.153 | 0.166 | 0.366 | cs | 120 | 0.00393 | HV
N2XS(FL)2Y 1x185 RM/35 64/110 kV | 125 | 0.099 | 0.156 | 0.457 | cs | 185 | 0.00393 | HV
N2XS(FL)2Y 1x240 RM/35 64/110 kV | 135 | 0.075 | 0.149 | 0.526 | cs | 240 | 0.00393 | HV
N2XS(FL)2Y 1x300 RM/35 64/110 kV | 144 | 0.06 | 0.144 | 0.588 | cs | 300 | 0.00393 | HV
15-AL1/3-ST1A 0.4 | 11 | 1.8769 | 0.35 | 0.105 | ol | 16 | 0.00403 | LV
24-AL1/4-ST1A 0.4 | 11.25 | 1.2012 | 0.335 | 0.14 | ol | 24 | 0.00403 | LV
48-AL1/8-ST1A 0.4 | 12.2 | 0.5939 | 0.3 | 0.21 | ol | 48 | 0.00403 | LV
94-AL1/15-ST1A 0.4 | 13.2 | 0.306 | 0.29 | 0.35 | ol | 94 | 0.00403 | LV
34-AL1/6-ST1A 10.0 | 9.7 | 0.8342 | 0.36 | 0.17 | ol | 34 | 0.00403 | MV
48-AL1/8-ST1A 10.0 | 10.1 | 0.5939 | 0.35 | 0.21 | ol | 48 | 0.00403 | MV
70-AL1/11-ST1A 10.0 | 10.4 | 0.4132 | 0.339 | 0.29 | ol | 70 | 0.00403 | MV
94-AL1/15-ST1A 10.0 | 10.75 | 0.306 | 0.33 | 0.35 | ol | 94 | 0.00403 | MV
122-AL1/20-ST1A 10.0 | 11.1 | 0.2376 | 0.323 | 0.41 | ol | 122 | 0.00403 | MV
149-AL1/24-ST1A 10.0 | 11.25 | 0.194 | 0.315 | 0.47 | ol | 149 | 0.00403 | MV
34-AL1/6-ST1A 20.0 | 9.15 | 0.8342 | 0.382 | 0.17 | ol | 34 | 0.00403 | MV
48-AL1/8-ST1A 20.0 | 9.5 | 0.5939 | 0.372 | 0.21 | ol | 48 | 0.00403 | MV
70-AL1/11-ST1A 20.0 | 9.7 | 0.4132 | 0.36 | 0.29 | ol | 70 | 0.00403 | MV
94-AL1/15-ST1A 20.0 | 10 | 0.306 | 0.35 | 0.35 | ol | 94 | 0.00403 | MV
122-AL1/20-ST1A 20.0 | 10.3 | 0.2376 | 0.344 | 0.41 | ol | 122 | 0.00403 | MV
149-AL1/24-ST1A 20.0 | 10.5 | 0.194 | 0.337 | 0.47 | ol | 149 | 0.00403 | MV
184-AL1/30-ST1A 20.0 | 10.75 | 0.1571 | 0.33 | 0.535 | ol | 184 | 0.00403 | MV
243-AL1/39-ST1A 20.0 | 11 | 0.1188 | 0.32 | 0.645 | ol | 243 | 0.00403 | MV
48-AL1/8-ST1A 110.0 | 8 | 0.5939 | 0.46 | 0.21 | ol | 48 | 0.00403 | HV
70-AL1/11-ST1A 110.0 | 8.4 | 0.4132 | 0.45 | 0.29 | ol | 70 | 0.00403 | HV
94-AL1/15-ST1A 110.0 | 8.65 | 0.306 | 0.44 | 0.35 | ol | 94 | 0.00403 | HV
122-AL1/20-ST1A 110.0 | 8.5 | 0.2376 | 0.43 | 0.41 | ol | 122 | 0.00403 | HV
149-AL1/24-ST1A 110.0 | 8.75 | 0.194 | 0.41 | 0.47 | ol | 149 | 0.00403 | HV
184-AL1/30-ST1A 110.0 | 8.8 | 0.1571 | 0.4 | 0.535 | ol | 184 | 0.00403 | HV
243-AL1/39-ST1A 110.0 | 9 | 0.1188 | 0.39 | 0.645 | ol | 243 | 0.00403 | HV
305-AL1/39-ST1A 110.0 | 9.2 | 0.0949 | 0.38 | 0.74 | ol | 305 | 0.00403 | HV
490-AL1/64-ST1A 110.0 | 9.75 | 0.059 | 0.37 | 0.96 | ol | 490 | 0.00403 | HV
679-AL1/86-ST1A 110.0 | 9.95 | 0.042 | 0.36 | 1.15 | ol | 679 | 0.00403 | HV
490-AL1/64-ST1A 220.0 | 10 | 0.059 | 0.285 | 0.96 | ol | 490 | 0.00403 | HV
679-AL1/86-ST1A 220.0 | 11.7 | 0.042 | 0.275 | 1.15 | ol | 679 | 0.00403 | HV
490-AL1/64-ST1A 380.0 | 11 | 0.059 | 0.253 | 0.96 | ol | 490 | 0.00403 | HV
679-AL1/86-ST1A 380.0 | 14.6 | 0.042 | 0.25 | 1.15 | ol | 679 | 0.00403 | HV

## trafo_std_types
| i0_percent | pfe_kw | vkr_percent | sn_mva | vn_lv_kv | vn_hv_kv | vk_percent | shift_degree | vector_group | tap_side | tap_neutral | tap_min | tap_max | tap_step_degree | tap_step_percent | tap_phase_shifter
160 MVA 380/110 kV | 0.06 | 60 | 0.25 | 160 | 110 | 380 | 12.2 | 0 | Yy0 | hv | 0 | -9 | 9 | 0 | 1.5 | FALSE
100 MVA 220/110 kV | 0.06 | 55 | 0.26 | 100 | 110 | 220 | 12 | 0 | Yy0 | hv | 0 | -9 | 9 | 0 | 1.5 | FALSE
63 MVA 110/20 kV | 0.04 | 22 | 0.32 | 63 | 20 | 110 | 18 | 150 | YNd5 | hv | 0 | -9 | 9 | 0 | 1.5 | FALSE
40 MVA 110/20 kV | 0.05 | 18 | 0.34 | 40 | 20 | 110 | 16.2 | 150 | YNd5 | hv | 0 | -9 | 9 | 0 | 1.5 | FALSE
25 MVA 110/20 kV | 0.07 | 14 | 0.41 | 25 | 20 | 110 | 12 | 150 | YNd5 | hv | 0 | -9 | 9 | 0 | 1.5 | FALSE
63 MVA 110/10 kV | 0.04 | 22 | 0.32 | 63 | 10 | 110 | 18 | 150 | YNd5 | hv | 0 | -9 | 9 | 0 | 1.5 | FALSE
40 MVA 110/10 kV | 0.05 | 18 | 0.34 | 40 | 10 | 110 | 16.2 | 150 | YNd5 | hv | 0 | -9 | 9 | 0 | 1.5 | FALSE
25 MVA 110/10 kV | 0.07 | 14 | 0.41 | 25 | 10 | 110 | 12 | 150 | YNd5 | hv | 0 | -9 | 9 | 0 | 1.5 | FALSE
0.25 MVA 20/0.4 kV | 0.32 | 0.8 | 1.44 | 0.25 | 0.4 | 20 | 6 | 150 | Yzn5 | hv | 0 | -2 | 2 | 0 | 2.5 | FALSE
0.4 MVA 20/0.4 kV | 0.3375 | 1.35 | 1.425 | 0.4 | 0.4 | 20 | 6 | 150 | Dyn5 | hv | 0 | -2 | 2 | 0 | 2.5 | FALSE
0.63 MVA 20/0.4 kV | 0.2619 | 1.65 | 1.206 | 0.63 | 0.4 | 20 | 6 | 150 | Dyn5 | hv | 0 | -2 | 2 | 0 | 2.5 | FALSE
0.25 MVA 10/0.4 kV | 0.24 | 0.6 | 1.2 | 0.25 | 0.4 | 10 | 4 | 150 | Dyn5 | hv | 0 | -2 | 2 | 0 | 2.5 | FALSE
0.4 MVA 10/0.4 kV | 0.2375 | 0.95 | 1.325 | 0.4 | 0.4 | 10 | 4 | 150 | Dyn5 | hv | 0 | -2 | 2 | 0 | 2.5 | FALSE
0.63 MVA 10/0.4 kV | 0.1873 | 1.18 | 1.0794 | 0.63 | 0.4 | 10 | 4 | 150 | Dyn5 | hv | 0 | -2 | 2 | 0 | 2.5 | FALSE

## trafo3w_std_types
| sn_hv_mva | sn_mv_mva | sn_lv_mva | vn_hv_kv | vn_mv_kv | vn_lv_kv | vk_hv_percent | vk_mv_percent | vk_lv_percent | vkr_hv_percent | vkr_mv_percent | vkr_lv_percent | pfe_kw | i0_percent | shift_mv_degree | shift_lv_degree | vector_group | tap_side | tap_neutral | tap_min | tap_max | tap_step_percent
63/25/38 MVA 110/20/10 kV | 63 | 25 | 38 | 110 | 20 | 10 | 10.4 | 10.4 | 10.4 | 0.28 | 0.32 | 0.35 | 35 | 0.89 | 0 | 0 | YN0yn0yn0 | hv | 0 | -10 | 10 | 1.2
63/25/38 MVA 110/10/10 kV | 63 | 25 | 38 | 110 | 10 | 10 | 10.4 | 10.4 | 10.4 | 0.28 | 0.32 | 0.35 | 35 | 0.89 | 0 | 0 | YN0yn0yn0 | hv | 0 | -10 | 10 | 1.2

## fuse_std_types
| fuse_type | i_rated_a | t_avg | t_min | t_total | x_avg | x_min | x_total
HV 100A | HV 100A | 100 | 0 | [10.0, 3.64, 0.854, 0.281, 0.1, 0.0531, 0.022, 0.01] | [10.0, 4.267, 1.21, 0.403, 0.1, 0.058, 0.022, 0.01] | 0 | [300.0, 350.0, 450.0, 550.0, 700.0, 850.0, 1200.0, 1752.0] | [600.0, 700.0, 900.0, 1150.0, 1665.0, 2000.0, 3000.0, 4313.0]
HV 10A | HV 10A | 10 | 0 | [10.0, 1675.0, 0.344, 0.156, 0.1, 0.0417, 0.0171, 0.01] | [10.0, 1.3, 0.3, 0.155, 0.1, 0.0555, 0.023, 0.01] | 0 | [30.0, 32.0, 35.0, 37.0, 39.0, 50.0, 70.0, 88.0] | [60.0, 70.0, 80.0, 87.0, 94.0, 110.0, 150.0, 216.0]
HV 125A | HV 125A | 125 | 0 | [10.0, 1.82, 0.344, 0.1, 0.0467, 0.0269, 0.01] | [10.0, 2.478, 0.426, 0.1, 0.0427, 0.0211, 0.01] | 0 | [375.0, 500.0, 700.0, 925.0, 1200.0, 1500.0, 2341.0] | [750.0, 1000.0, 1500.0, 2200.0, 3000.0, 4000.0, 5765.0]
HV 160A | HV 160A | 160 | 0 | [10.0, 4.15, 1.03, 0.198, 0.1, 0.051, 0.0172, 0.01] | [10.0, 2.3, 0.734, 0.274, 0.1, 0.046, 0.0177, 0.01] | 0 | [480.0, 550.0, 700.0, 1000.0, 1260.0, 1600.0, 2500.0, 3227.0] | [960.0, 1300.0, 1700.0, 2200.0, 2996.0, 4000.0, 6000.0, 7946.0]
HV 16A | HV 16A | 16 | 0 | [10.0, 0.352, 0.164, 0.1, 0.0649, 0.0342, 0.01] | [10.0, 2.34, 0.722, 0.181, 0.1, 0.055, 0.0296, 0.01] | 0 | [48.0, 60.0, 65.0, 71.0, 80.0, 100.0, 162.0] | [96.0, 110.0, 125.0, 150.0, 168.0, 200.0, 250.0, 398.0]
HV 200A | HV 200A | 200 | 0 | [10.0, 4.267, 1.21, 0.403, 0.1, 0.058, 0.022, 0.01] | [10.0, 3.73, 1.654, 0.328, 0.1, 0.0531, 0.019, 0.01] | 0 | [600.0, 700.0, 900.0, 1150.0, 1665.0, 2000.0, 3000.0, 4313.0] | [1200.0, 1500.0, 1800.0, 2700.0, 3960.0, 5000.0, 7500.0, 10620.0]
HV 20A | HV 20A | 20 | 0 | [10.0, 1.3, 0.3, 0.155, 0.1, 0.0555, 0.023, 0.01] | [10.0, 1.3, 0.161, 0.1, 0.0611, 0.0399, 0.0141, 0.01] | 0 | [60.0, 70.0, 80.0, 87.0, 94.0, 110.0, 150.0, 216.0] | [120.0, 150.0, 200.0, 223.0, 260.0, 300.0, 450.0, 532.0]
HV 25A | HV 25A | 25 | 0 | [10.0, 2.512, 0.833, 0.299, 0.1, 0.0372, 0.0223, 0.01] | [10.0, 3.125, 0.597, 0.198, 0.1, 0.0378, 0.022, 0.01] | 0 | [75.0, 82.0, 90.0, 100.0, 124.0, 170.0, 200.0, 289.0] | [150.0, 170.0, 210.0, 250.0, 294.0, 400.0, 500.0, 711.0]
HV 31.5A | HV 31.5A | 31.5 | 0 | [10.0, 2.34, 0.722, 0.181, 0.1, 0.055, 0.0296, 0.01] | [10.0, 2.84, 0.368, 0.164, 0.1, 0.0621, 0.0378, 0.0195, 0.01] | 0 | [95.0, 110.0, 125.0, 150.0, 165.0, 200.0, 250.0, 390.0] | [189.0, 220.0, 300.0, 350.0, 393.0, 450.0, 530.0, 700.0, 960.0]
HV 40A | HV 40A | 40 | 0 | [10.0, 1.3, 0.161, 0.1, 0.0611, 0.0399, 0.0141, 0.01] | [10.0, 2.05, 0.369, 0.198, 0.1, 0.051, 0.0298, 0.01] | 0 | [120.0, 150.0, 200.0, 223.0, 260.0, 300.0, 450.0, 532.0] | [240.0, 300.0, 400.0, 450.0, 530.0, 650.0, 800.0, 1311.0]
HV 50A | HV 50A | 50 | 0 | [10.0, 3.215, 0.597, 0.198, 0.1, 0.0378, 0.022, 0.01] | [10.0, 3.64, 0.854, 0.281, 0.1, 0.0531, 0.022, 0.01] | 0 | [150.0, 170.0, 210.0, 250.0, 294.0, 400.0, 500.0, 711.0] | [300.0, 350.0, 450.0, 550.0, 700.0, 850.0, 1200.0, 1752.0]
HV 6.3A | HV 6.3A | 6.3 | 0 | [10.0, 1.39, 0.344, 0.168, 0.1, 0.056, 0.0263, 0.01] | [10.0, 1.711, 0.516, 0.198, 0.1, 0.0634, 0.0303, 0.01] | 0 | [19.0, 19.5, 20.4, 20.8, 22.0, 25.0, 32.0, 48.0] | [38.0, 40.0, 43.0, 48.0, 53.0, 60.0, 75.0, 118.0]
HV 63A | HV 63A | 63 | 0 | [10.0, 2.84, 0.368, 0.164, 0.1, 0.0621, 0.0378, 0.0195, 0.01] | [10.0, 1.82, 0.344, 0.1, 0.0467, 0.0269, 0.01] | 0 | [189.0, 220.0, 300.0, 350.0, 393.0, 450.0, 530.0, 700.0, 961.0] | [378.0, 500.0, 700.0, 934.0, 1200.0, 1500.0, 2366.0]
HV 80A | HV 80A | 80 | 0 | [10.0, 2.05, 0.369, 0.198, 0.1, 0.051, 0.0298, 0.01] | [10.0, 4.15, 1.03, 0.198, 0.1, 0.051, 0.0172, 0.01] | 0 | [240.0, 300.0, 400.0, 450.0, 530.0, 650.0, 800.0, 1311.0] | [480.0, 550.0, 700.0, 1000.0, 1260.0, 1600.0, 2500.0, 3227.0]
Siemens NH-1-100 | Siemens NH-1-100 | 100 | [5400.0, 2000.0, 400.0, 20.0, 1.0, 0.2, 0.012, 0.004] | 0 | 0 | [150.0, 190.0, 250.0, 430.0, 900.0, 1250.0, 2700.0, 3600.0] | 0 | 0
Siemens NH-1-125 | Siemens NH-1-125 | 125 | [4800.0, 120.0, 7.0, 0.1, 0.004] | 0 | 0 | [180.0, 400.0, 740.0, 2000.0, 4250.0] | 0 | 0
Siemens NH-1-16 | Siemens NH-1-16 | 16 | [4000.0, 400.0, 2.0, 0.1, 0.04, 0.01] | 0 | 0 | [26.0, 35.0, 75.0, 150.0, 200.0, 300.0] | 0 | 0
Siemens NH-1-160 | Siemens NH-1-160 | 160 | [4800.0, 120.0, 7.0, 0.1, 0.004] | 0 | 0 | [210.0, 500.0, 900.0, 2300.0, 5000.0] | 0 | 0
Siemens NH-1-25 | Siemens NH-1-25 | 25 | [4000.0, 1000.0, 10.0, 0.2, 0.02, 0.01] | 0 | 0 | [40.0, 50.0, 100.0, 210.0, 400.0, 500.0] | 0 | 0
Siemens NH-1-50 | Siemens NH-1-50 | 50 | [4000.0, 40.0, 4.0, 1.0, 0.02, 0.01] | 0 | 0 | [86.0, 200.0, 300.0, 400.0, 1000.0, 1280.0] | 0 | 0
Siemens NH-1-63 | Siemens NH-1-63 | 63 | [4000.0, 100.0, 10.0, 2.0, 0.04, 0.01] | 0 | 0 | [100.0, 200.0, 300.0, 400.0, 1000.0, 1500.0] | 0 | 0
Siemens NH-1-80 | Siemens NH-1-80 | 80 | [4800.0, 120.0, 7.0, 0.1, 0.01] | 0 | 0 | [150.58, 250.0, 450.0, 1150.0, 2470.0] | 0 | 0
Siemens NH-2-1000 | Siemens NH-2-1000 | 1000 | [4800.0, 120.0, 7.0, 0.1, 0.004] | 0 | 0 | [1900.0, 3500.0, 8400.0, 24000.0, 52000.0] | 0 | 0
Siemens NH-2-200 | Siemens NH-2-200 | 200 | [4800.0, 120.0, 7.0, 0.1, 0.004] | 0 | 0 | [280.0, 650.0, 1200.0, 3000.0, 7000.0] | 0 | 0
Siemens NH-2-224 | Siemens NH-2-224 | 224 | [4800.0, 120.0, 7.0, 0.2, 0.04, 0.004] | 0 | 0 | [400.0, 750.0, 1453.0, 3025.0, 4315.0, 7600.0] | 0 | 0
Siemens NH-2-250 | Siemens NH-2-250 | 250 | [4800.0, 120.0, 7.0, 0.1, 0.004] | 0 | 0 | [450.0, 800.0, 1650.0, 4000.0, 8500.0] | 0 | 0
Siemens NH-2-315 | Siemens NH-2-315 | 315 | [4800.0, 120.0, 7.0, 0.1, 0.004] | 0 | 0 | [550.0, 920.0, 1900.0, 5000.0, 11000.0] | 0 | 0
Siemens NH-2-355 | Siemens NH-2-355 | 355 | [4800.0, 120.0, 6.0, 0.1, 0.004] | 0 | 0 | [650.0, 1116.27, 2350.0, 5840.0, 12790.0] | 0 | 0
Siemens NH-2-400 | Siemens NH-2-400 | 400 | [4800.0, 120.0, 7.0, 0.1, 0.004] | 0 | 0 | [720.0, 1350.0, 2800.0, 6500.0, 15000.0] | 0 | 0
Siemens NH-2-425 | Siemens NH-2-425 | 425 | [4800.0, 120.0, 7.0, 0.1, 0.004] | 0 | 0 | [850.0, 1500.0, 3050.0, 7500.0, 16500.0] | 0 | 0
Siemens NH-2-630 | Siemens NH-2-630 | 630 | [4800.0, 120.0, 7.0, 0.1, 0.004] | 0 | 0 | [1200.0, 2000.0, 4800.0, 12000.0, 26000.0] | 0 | 0

## dtypes
| element | column | dtype
0 | bus | name | object
1 | bus | vn_kv | float64
2 | bus | type | object
3 | bus | zone | object
4 | bus | in_service | bool
5 | load | name | object
6 | load | bus | uint32
7 | load | p_mw | float64
8 | load | q_mvar | float64
9 | load | const_z_percent | float64
10 | load | const_i_percent | float64
11 | load | sn_mva | float64
12 | load | scaling | float64
13 | load | in_service | bool
14 | load | type | object
15 | ext_grid | name | object
16 | ext_grid | bus | uint32
17 | ext_grid | vm_pu | float64
18 | ext_grid | va_degree | float64
19 | ext_grid | slack_weight | float64
20 | ext_grid | in_service | bool
21 | line | name | object
22 | line | std_type | object
23 | line | from_bus | uint32
24 | line | to_bus | uint32
25 | line | length_km | float64
26 | line | r_ohm_per_km | float64
27 | line | x_ohm_per_km | float64
28 | line | c_nf_per_km | float64
29 | line | g_us_per_km | float64
30 | line | max_i_ka | float64
31 | line | df | float64
32 | line | parallel | uint32
33 | line | type | object
34 | line | in_service | bool
35 | trafo | name | object
36 | trafo | std_type | object
37 | trafo | hv_bus | uint32
38 | trafo | lv_bus | uint32
39 | trafo | sn_mva | float64
40 | trafo | vn_hv_kv | float64
41 | trafo | vn_lv_kv | float64
42 | trafo | vk_percent | float64
43 | trafo | vkr_percent | float64
44 | trafo | pfe_kw | float64
45 | trafo | i0_percent | float64
46 | trafo | shift_degree | float64
47 | trafo | tap_side | object
48 | trafo | tap_neutral | int32
49 | trafo | tap_min | int32
50 | trafo | tap_max | int32
51 | trafo | tap_step_percent | float64
52 | trafo | tap_step_degree | float64
53 | trafo | tap_pos | int32
54 | trafo | tap_phase_shifter | bool
55 | trafo | parallel | uint32
56 | trafo | df | float64
57 | trafo | in_service | bool
58 | line_geodata | coords | object
59 | bus_geodata | x | float64
60 | bus_geodata | y | float64
61 | bus_geodata | coords | object

## parameters
| version | format_version | converged | OPF_converged | name | f_hz | sn_mva
0 | 2.14.6 | 2.14.0 | FALSE | FALSE |  | 50 | 1