## bus
| name | vn_kv | type | zone | in_service
0 | bus_LV_6417-44_0_4_node_0 | 0.4 | n |  | TRUE
1 | bus_LV_6417-44_0_4_node_1 | 0.4 | n |  | TRUE
2 | bus_LV_6417-44_0_4_node_2 | 0.4 | n |  | TRUE
3 | bus_LV_6417-44_0_4_node_3 | 0.4 | n |  | TRUE
4 | bus_LV_6417-44_0_4_node_86 | 0.4 | n |  | TRUE
5 | bus_LV_6417-44_0_4_node_13 | 0.4 | n |  | TRUE
6 | bus_LV_6417-44_0_4_node_68 | 0.4 | n |  | TRUE
7 | bus_LV_6417-44_0_4_node_11 | 0.4 | n |  | TRUE
8 | bus_LV_6417-44_0_4_node_18 | 0.4 | n |  | TRUE
9 | bus_LV_6417-44_0_4_node_15 | 0.4 | n |  | TRUE
10 | bus_LV_6417-44_0_4_node_7 | 0.4 | n |  | TRUE
11 | bus_LV_6417-44_0_4_node_9 | 0.4 | n |  | TRUE
12 | bus_LV_6417-44_0_4_node_19 | 0.4 | n |  | TRUE
13 | bus_LV_6417-44_0_4_node_4 | 0.4 | n |  | TRUE
14 | bus_LV_6417-44_0_4_node_5 | 0.4 | n |  | TRUE
15 | bus_LV_6417-44_0_4_node_6 | 0.4 | n |  | TRUE
16 | bus_LV_6417-44_0_4_node_8 | 0.4 | n |  | TRUE
17 | bus_LV_6417-44_0_4_node_10 | 0.4 | n |  | TRUE
18 | bus_LV_6417-44_0_4_node_12 | 0.4 | n |  | TRUE
19 | bus_LV_6417-44_0_4_node_16 | 0.4 | n |  | TRUE
20 | bus_LV_6417-44_0_4_node_85 | 0.4 | n |  | TRUE
21 | bus_LV_6417-44_0_4_node_17 | 0.4 | n |  | TRUE
22 | bus_LV_6417-44_0_4_node_20 | 0.4 | n |  | TRUE
23 | bus_LV_6417-44_0_4_node_21 | 0.4 | n |  | TRUE
24 | bus_LV_6417-44_0_4_node_22 | 0.4 | n |  | TRUE
25 | bus_LV_6417-44_0_4_node_23 | 0.4 | n |  | TRUE
26 | bus_LV_6417-44_0_4_node_84 | 0.4 | n |  | TRUE
27 | bus_LV_6417-44_0_4_node_42 | 0.4 | n |  | TRUE
28 | bus_LV_6417-44_0_4_node_40 | 0.4 | n |  | TRUE
29 | bus_LV_6417-44_0_4_node_24 | 0.4 | n |  | TRUE
30 | bus_LV_6417-44_0_4_node_25 | 0.4 | n |  | TRUE
31 | bus_LV_6417-44_0_4_node_81 | 0.4 | n |  | TRUE
32 | bus_LV_6417-44_0_4_node_29 | 0.4 | n |  | TRUE
33 | bus_LV_6417-44_0_4_node_26 | 0.4 | n |  | TRUE
34 | bus_LV_6417-44_0_4_node_27 | 0.4 | n |  | TRUE
35 | bus_LV_6417-44_0_4_node_28 | 0.4 | n |  | TRUE
36 | bus_LV_6417-44_0_4_node_64 | 0.4 | n |  | TRUE
37 | bus_LV_6417-44_0_4_node_65 | 0.4 | n |  | TRUE
38 | bus_LV_6417-44_0_4_node_62 | 0.4 | n |  | TRUE
39 | bus_LV_6417-44_0_4_node_30 | 0.4 | n |  | TRUE
40 | bus_LV_6417-44_0_4_node_31 | 0.4 | n |  | TRUE
41 | bus_LV_6417-44_0_4_node_32 | 0.4 | n |  | TRUE
42 | bus_LV_6417-44_0_4_node_33 | 0.4 | n |  | TRUE
43 | bus_LV_6417-44_0_4_node_34 | 0.4 | n |  | TRUE
44 | bus_LV_6417-44_0_4_node_36 | 0.4 | n |  | TRUE
45 | bus_LV_6417-44_0_4_node_37 | 0.4 | n |  | TRUE
46 | bus_LV_6417-44_0_4_node_52 | 0.4 | n |  | TRUE
47 | bus_LV_6417-44_0_4_node_72 | 0.4 | n |  | TRUE
48 | bus_LV_6417-44_0_4_node_35 | 0.4 | n |  | TRUE
49 | bus_LV_6417-44_0_4_node_56 | 0.4 | n |  | TRUE
50 | bus_LV_6417-44_0_4_node_82 | 0.4 | n |  | TRUE
51 | bus_LV_6417-44_0_4_node_50 | 0.4 | n |  | TRUE
52 | bus_LV_6417-44_0_4_node_53 | 0.4 | n |  | TRUE
53 | bus_LV_6417-44_0_4_node_71 | 0.4 | n |  | TRUE
54 | bus_LV_6417-44_0_4_node_57 | 0.4 | n |  | TRUE
55 | bus_LV_6417-44_0_4_node_83 | 0.4 | n |  | TRUE
56 | bus_LV_6417-44_0_4_node_49 | 0.4 | n |  | TRUE
57 | bus_LV_6417-44_0_4_node_38 | 0.4 | n |  | TRUE
58 | bus_LV_6417-44_0_4_node_39 | 0.4 | n |  | TRUE
59 | bus_LV_6417-44_0_4_node_41 | 0.4 | n |  | TRUE
60 | bus_LV_6417-44_0_4_node_73 | 0.4 | n |  | TRUE
61 | bus_LV_6417-44_0_4_node_58 | 0.4 | n |  | TRUE
62 | bus_LV_6417-44_0_4_node_43 | 0.4 | n |  | TRUE
63 | bus_LV_6417-44_0_4_node_44 | 0.4 | n |  | TRUE
64 | bus_LV_6417-44_0_4_node_46 | 0.4 | n |  | TRUE
65 | bus_LV_6417-44_0_4_node_51 | 0.4 | n |  | TRUE
66 | bus_LV_6417-44_0_4_node_48 | 0.4 | n |  | TRUE
67 | bus_LV_6417-44_0_4_node_63 | 0.4 | n |  | TRUE
68 | bus_LV_6417-44_0_4_node_54 | 0.4 | n |  | TRUE
69 | bus_LV_6417-44_0_4_node_55 | 0.4 | n |  | TRUE
70 | bus_LV_6417-44_0_4_node_77 | 0.4 | n |  | TRUE
71 | bus_LV_6417-44_0_4_node_74 | 0.4 | n |  | TRUE
72 | bus_LV_6417-44_0_4_node_59 | 0.4 | n |  | TRUE
73 | bus_LV_6417-44_0_4_node_60 | 0.4 | n |  | TRUE
74 | bus_LV_6417-44_0_4_node_61 | 0.4 | n |  | TRUE
75 | bus_LV_6417-44_0_4_node_75 | 0.4 | n |  | TRUE
76 | bus_LV_6417-44_0_4_node_78 | 0.4 | n |  | TRUE
77 | bus_LV_6417-44_0_4_node_69 | 0.4 | n |  | TRUE
78 | bus_LV_6417-44_0_4_node_80 | 0.4 | n |  | TRUE
79 | bus_LV_6417-44_0_4_node_79 | 0.4 | n |  | TRUE
80 | bus_LV_6417-44_0_4_node_66 | 0.4 | n |  | TRUE
81 | bus_LV_6417-44_0_4_node_67 | 0.4 | n |  | TRUE
82 | bus_LV_6417-44_0_4_node_70 | 0.4 | n |  | TRUE
83 | bus_LV_6417-44_0_4_node_76 | 0.4 | n |  | TRUE
84 | bus_MV_338_0_node_71 | 20 | n |  | TRUE

## load
| name | bus | p_mw | q_mvar | const_z_percent | const_i_percent | sn_mva | scaling | in_service | type
0 | LV_6417-44_0_4_load_0 | 0 | 0.0025803 | 0.00064667 | 0 | 0 |  | 1 | TRUE | wye
1 | LV_6417-44_0_4_load_1 | 1 | 0.0018704 | 0.00046876 | 0 | 0 |  | 1 | TRUE | wye
2 | LV_6417-44_0_4_load_86 | 4 | 0.00040683 | 0.00010196 | 0 | 0 |  | 1 | TRUE | wye
3 | LV_6417-44_0_4_load_13 | 5 | 0.00065097 | 0.00016315 | 0 | 0 |  | 1 | TRUE | wye
4 | LV_6417-44_0_4_load_18 | 8 | 0.00083825 | 0.00021009 | 0 | 0 |  | 1 | TRUE | wye
5 | LV_6417-44_0_4_load_7 | 10 | 0.001024 | 0.00025664 | 0 | 0 |  | 1 | TRUE | wye
6 | LV_6417-44_0_4_load_9 | 11 | 0.0017506 | 0.00043875 | 0 | 0 |  | 1 | TRUE | wye
7 | LV_6417-44_0_4_load_19 | 12 | 0.0013724 | 0.00034395 | 0 | 0 |  | 1 | TRUE | wye
8 | LV_6417-44_0_4_load_4 | 13 | 0.0015818 | 0.00039643 | 0 | 0 |  | 1 | TRUE | wye
9 | LV_6417-44_0_4_load_8 | 16 | 0.00085367 | 0.00021395 | 0 | 0 |  | 1 | TRUE | wye
10 | LV_6417-44_0_4_load_10 | 17 | 0.0011864 | 0.00029733 | 0 | 0 |  | 1 | TRUE | wye
11 | LV_6417-44_0_4_load_12 | 18 | 0.003577 | 0.00089647 | 0 | 0 |  | 1 | TRUE | wye
12 | LV_6417-44_0_4_load_16 | 19 | 0.00060258 | 0.00015102 | 0 | 0 |  | 1 | TRUE | wye
13 | LV_6417-44_0_4_load_85 | 20 | 0.002124 | 0.00053232 | 0 | 0 |  | 1 | TRUE | wye
14 | LV_6417-44_0_4_load_17 | 21 | 0.002018 | 0.00050577 | 0 | 0 |  | 1 | TRUE | wye
15 | LV_6417-44_0_4_load_20 | 22 | 0.00099696 | 0.00024986 | 0 | 0 |  | 1 | TRUE | wye
16 | LV_6417-44_0_4_load_21 | 23 | 0.0021743 | 0.00054492 | 0 | 0 |  | 1 | TRUE | wye
17 | LV_6417-44_0_4_load_84 | 26 | 0.001575 | 0.00039474 | 0 | 0 |  | 1 | TRUE | wye
18 | LV_6417-44_0_4_load_40 | 28 | 0.00093876 | 0.00023528 | 0 | 0 |  | 1 | TRUE | wye
19 | LV_6417-44_0_4_load_24 | 29 | 0.00079873 | 0.00020018 | 0 | 0 |  | 1 | TRUE | wye
20 | LV_6417-44_0_4_load_25 | 30 | 0.00062245 | 0.000156 | 0 | 0 |  | 1 | TRUE | wye
21 | LV_6417-44_0_4_load_81 | 31 | 0.0014993 | 0.00037577 | 0 | 0 |  | 1 | TRUE | wye
22 | LV_6417-44_0_4_load_29 | 32 | 0.0024432 | 0.00061233 | 0 | 0 |  | 1 | TRUE | wye
23 | LV_6417-44_0_4_load_26 | 33 | 0.0049395 | 0.001238 | 0 | 0 |  | 1 | TRUE | wye
24 | LV_6417-44_0_4_load_28 | 35 | 0.0019492 | 0.00048851 | 0 | 0 |  | 1 | TRUE | wye
25 | LV_6417-44_0_4_load_62 | 38 | 0.0016509 | 0.00041376 | 0 | 0 |  | 1 | TRUE | wye
26 | LV_6417-44_0_4_load_30 | 39 | 0.0091405 | 0.0022908 | 0 | 0 |  | 1 | TRUE | wye
27 | LV_6417-44_0_4_load_34 | 43 | 0.0059619 | 0.0014942 | 0 | 0 |  | 1 | TRUE | wye
28 | LV_6417-44_0_4_load_36 | 44 | 0.00099584 | 0.00024958 | 0 | 0 |  | 1 | TRUE | wye
29 | LV_6417-44_0_4_load_37 | 45 | 0.0021305 | 0.00053396 | 0 | 0 |  | 1 | TRUE | wye
30 | LV_6417-44_0_4_load_52 | 46 | 0.0064299 | 0.0016115 | 0 | 0 |  | 1 | TRUE | wye
31 | LV_6417-44_0_4_load_72 | 47 | 0.001024 | 0.00025664 | 0 | 0 |  | 1 | TRUE | wye
32 | LV_6417-44_0_4_load_35 | 48 | 0.00057555 | 0.00014425 | 0 | 0 |  | 1 | TRUE | wye
33 | LV_6417-44_0_4_load_56 | 49 | 0.021435 | 0.0053722 | 0 | 0 |  | 1 | TRUE | wye
34 | LV_6417-44_0_4_load_82 | 50 | 0.00065497 | 0.00016415 | 0 | 0 |  | 1 | TRUE | wye
35 | LV_6417-44_0_4_load_50 | 51 | 0.0019992 | 0.00050104 | 0 | 0 |  | 1 | TRUE | wye
36 | LV_6417-44_0_4_load_71 | 53 | 0.0053966 | 0.0013525 | 0 | 0 |  | 1 | TRUE | wye
37 | LV_6417-44_0_4_load_57 | 54 | 0.0017964 | 0.00045023 | 0 | 0 |  | 1 | TRUE | wye
38 | LV_6417-44_0_4_load_83 | 55 | 0.00048029 | 0.00012037 | 0 | 0 |  | 1 | TRUE | wye
39 | LV_6417-44_0_4_load_49 | 56 | 0.00062341 | 0.00015624 | 0 | 0 |  | 1 | TRUE | wye
40 | LV_6417-44_0_4_load_38 | 57 | 0.006364 | 0.001595 | 0 | 0 |  | 1 | TRUE | wye
41 | LV_6417-44_0_4_load_39 | 58 | 0.00073409 | 0.00018398 | 0 | 0 |  | 1 | TRUE | wye
42 | LV_6417-44_0_4_load_41 | 59 | 0.006438 | 0.0016135 | 0 | 0 |  | 1 | TRUE | wye
43 | LV_6417-44_0_4_load_43 | 62 | 0.0017641 | 0.00044211 | 0 | 0 |  | 1 | TRUE | wye
44 | LV_6417-44_0_4_load_44 | 63 | 0.0007852 | 0.00019679 | 0 | 0 |  | 1 | TRUE | wye
45 | LV_6417-44_0_4_load_51 | 65 | 0.00017949 | 4.4983e-05 | 0 | 0 |  | 1 | TRUE | wye
46 | LV_6417-44_0_4_load_48 | 66 | 0.0022081 | 0.0005534 | 0 | 0 |  | 1 | TRUE | wye
47 | LV_6417-44_0_4_load_63 | 67 | 0.0024098 | 0.00060395 | 0 | 0 |  | 1 | TRUE | wye
48 | LV_6417-44_0_4_load_54 | 68 | 0.0054037 | 0.0013543 | 0 | 0 |  | 1 | TRUE | wye
49 | LV_6417-44_0_4_load_77 | 70 | 0.0033119 | 0.00083003 | 0 | 0 |  | 1 | TRUE | wye
50 | LV_6417-44_0_4_load_74 | 71 | 0.0010359 | 0.00025962 | 0 | 0 |  | 1 | TRUE | wye
51 | LV_6417-44_0_4_load_60 | 73 | 0.0010538 | 0.00026411 | 0 | 0 |  | 1 | TRUE | wye
52 | LV_6417-44_0_4_load_61 | 74 | 0.0023734 | 0.00059484 | 0 | 0 |  | 1 | TRUE | wye
53 | LV_6417-44_0_4_load_75 | 75 | 0.00088845 | 0.00022267 | 0 | 0 |  | 1 | TRUE | wye
54 | LV_6417-44_0_4_load_78 | 76 | 0.0020749 | 0.00052002 | 0 | 0 |  | 1 | TRUE | wye
55 | LV_6417-44_0_4_load_69 | 77 | 0.0053898 | 0.0013508 | 0 | 0 |  | 1 | TRUE | wye
56 | LV_6417-44_0_4_load_80 | 78 | 0.0012528 | 0.00031399 | 0 | 0 |  | 1 | TRUE | wye
57 | LV_6417-44_0_4_load_79 | 79 | 0.0017491 | 0.00043837 | 0 | 0 |  | 1 | TRUE | wye
58 | LV_6417-44_0_4_load_66 | 80 | 0.00474 | 0.0011879 | 0 | 0 |  | 1 | TRUE | wye
59 | LV_6417-44_0_4_load_70 | 82 | 0.0032134 | 0.00080535 | 0 | 0 |  | 1 | TRUE | wye
60 | LV_6417-44_0_4_load_76 | 83 | 0.0010425 | 0.00026126 | 0 | 0 |  | 1 | TRUE | wye

## ext_grid
| name | bus | vm_pu | va_degree | slack_weight | in_service
0 |  | 77 | 1 | 0 | 1 | TRUE

## line
| name | std_type | from_bus | to_bus | length_km | r_ohm_per_km | x_ohm_per_km | c_nf_per_km | g_us_per_km | max_i_ka | df | parallel | type | in_service
0 | LV_6417-44_0_4_line_0 | NAYY 4x150 SE | 0 | 1 | 0.033822 | 0.208 | 0.08 | 261 | 0 | 0.27 | 1 | 1 | cs | TRUE
1 | LV_6417-44_0_4_line_1 | NAYY 4x150 SE | 0 | 2 | 0.0046982 | 0.208 | 0.08 | 261 | 0 | 0.27 | 1 | 1 | cs | TRUE
2 | LV_6417-44_0_4_line_2 | NAYY 4x150 SE | 2 | 3 | 0.075151 | 0.208 | 0.08 | 261 | 0 | 0.27 | 1 | 1 | cs | TRUE
3 | LV_6417-44_0_4_line_3 | NAYY 4x150 SE | 3 | 7 | 0.008454 | 0.208 | 0.08 | 261 | 0 | 0.27 | 1 | 1 | cs | TRUE
4 | LV_6417-44_0_4_line_4 | NAYY 4x150 SE | 3 | 8 | 0.023854 | 0.208 | 0.08 | 261 | 0 | 0.27 | 1 | 1 | cs | TRUE
5 | LV_6417-44_0_4_line_5 | NAYY 4x150 SE | 4 | 5 | 0.49648 | 0.208 | 0.08 | 261 | 0 | 0.27 | 1 | 2 | cs | TRUE
6 | LV_6417-44_0_4_line_6 | NAYY 4x150 SE | 4 | 6 | 0.33482 | 0.208 | 0.08 | 261 | 0 | 0.27 | 1 | 2 | cs | TRUE
7 | LV_6417-44_0_4_line_7 | NAYY 4x150 SE | 5 | 15 | 0.37754 | 0.208 | 0.08 | 261 | 0 | 0.27 | 1 | 2 | cs | TRUE
8 | LV_6417-44_0_4_line_8 | NAYY 4x150 SE | 6 | 80 | 0.12851 | 0.208 | 0.08 | 261 | 0 | 0.27 | 1 | 2 | cs | TRUE
9 | LV_6417-44_0_4_line_9 | NAYY 4x150 SE | 7 | 9 | 0.054431 | 0.208 | 0.08 | 261 | 0 | 0.27 | 1 | 1 | cs | TRUE
10 | LV_6417-44_0_4_line_10 | NAYY 4x150 SE | 7 | 10 | 0.048625 | 0.208 | 0.08 | 261 | 0 | 0.27 | 1 | 1 | cs | TRUE
11 | LV_6417-44_0_4_line_11 | NAYY 4x150 SE | 7 | 11 | 0.0087866 | 0.208 | 0.08 | 261 | 0 | 0.27 | 1 | 1 | cs | TRUE
12 | LV_6417-44_0_4_line_12 | NAYY 4x150 SE | 8 | 12 | 0.011057 | 0.208 | 0.08 | 261 | 0 | 0.27 | 1 | 1 | cs | TRUE
13 | LV_6417-44_0_4_line_13 | NAYY 4x150 SE | 9 | 20 | 0.032507 | 0.208 | 0.08 | 261 | 0 | 0.27 | 1 | 1 | cs | TRUE
14 | LV_6417-44_0_4_line_14 | NAYY 4x150 SE | 10 | 14 | 0.018641 | 0.208 | 0.08 | 261 | 0 | 0.27 | 1 | 1 | cs | TRUE
15 | LV_6417-44_0_4_line_15 | NAYY 4x150 SE | 11 | 16 | 0.0091684 | 0.208 | 0.08 | 261 | 0 | 0.27 | 1 | 1 | cs | TRUE
16 | LV_6417-44_0_4_line_16 | NAYY 4x150 SE | 13 | 14 | 0.028804 | 0.208 | 0.08 | 261 | 0 | 0.27 | 1 | 1 | cs | TRUE
17 | LV_6417-44_0_4_line_17 | NAYY 4x150 SE | 13 | 15 | 0.014925 | 0.208 | 0.08 | 261 | 0 | 0.27 | 1 | 1 | cs | TRUE
18 | LV_6417-44_0_4_line_18 | NAYY 4x150 SE | 16 | 17 | 0.020377 | 0.208 | 0.08 | 261 | 0 | 0.27 | 1 | 1 | cs | TRUE
19 | LV_6417-44_0_4_line_19 | NAYY 4x150 SE | 17 | 18 | 0.017318 | 0.208 | 0.08 | 261 | 0 | 0.27 | 1 | 1 | cs | TRUE
20 | LV_6417-44_0_4_line_20 | NAYY 4x150 SE | 18 | 19 | 0.030525 | 0.208 | 0.08 | 261 | 0 | 0.27 | 1 | 1 | cs | TRUE
21 | LV_6417-44_0_4_line_21 | NAYY 4x150 SE | 19 | 21 | 0.0026331 | 0.208 | 0.08 | 261 | 0 | 0.27 | 1 | 1 | cs | TRUE
22 | LV_6417-44_0_4_line_22 | NAYY 4x150 SE | 22 | 23 | 0.039664 | 0.208 | 0.08 | 261 | 0 | 0.27 | 1 | 1 | cs | TRUE
23 | LV_6417-44_0_4_line_23 | NAYY 4x150 SE | 22 | 24 | 0.10034 | 0.208 | 0.08 | 261 | 0 | 0.27 | 1 | 1 | cs | TRUE
24 | LV_6417-44_0_4_line_24 | NAYY 4x150 SE | 24 | 25 | 0.043076 | 0.208 | 0.08 | 261 | 0 | 0.27 | 1 | 1 | cs | TRUE
25 | LV_6417-44_0_4_line_25 | NAYY 4x150 SE | 25 | 26 | 0.039159 | 0.208 | 0.08 | 261 | 0 | 0.27 | 1 | 1 | cs | TRUE
26 | LV_6417-44_0_4_line_26 | NAYY 4x150 SE | 25 | 27 | 0.060142 | 0.208 | 0.08 | 261 | 0 | 0.27 | 1 | 1 | cs | TRUE
27 | LV_6417-44_0_4_line_27 | NAYY 4x150 SE | 27 | 28 | 0.011929 | 0.208 | 0.08 | 261 | 0 | 0.27 | 1 | 1 | cs | TRUE
28 | LV_6417-44_0_4_line_28 | NAYY 4x150 SE | 28 | 57 | 0.0063815 | 0.208 | 0.08 | 261 | 0 | 0.27 | 1 | 1 | cs | TRUE
29 | LV_6417-44_0_4_line_29 | NAYY 4x150 SE | 29 | 30 | 0.013746 | 0.208 | 0.08 | 261 | 0 | 0.27 | 1 | 1 | cs | TRUE
30 | LV_6417-44_0_4_line_30 | NAYY 4x150 SE | 29 | 31 | 0.39222 | 0.208 | 0.08 | 261 | 0 | 0.27 | 1 | 1 | cs | TRUE
31 | LV_6417-44_0_4_line_31 | NAYY 4x150 SE | 31 | 32 | 0.026269 | 0.208 | 0.08 | 261 | 0 | 0.27 | 1 | 1 | cs | TRUE
32 | LV_6417-44_0_4_line_32 | NAYY 4x150 SE | 32 | 34 | 0.067895 | 0.208 | 0.08 | 261 | 0 | 0.27 | 1 | 1 | cs | TRUE
33 | LV_6417-44_0_4_line_33 | NAYY 4x150 SE | 33 | 34 | 0.03207 | 0.208 | 0.08 | 261 | 0 | 0.27 | 1 | 1 | cs | TRUE
34 | LV_6417-44_0_4_line_34 | NAYY 4x150 SE | 34 | 35 | 0.012495 | 0.208 | 0.08 | 261 | 0 | 0.27 | 1 | 1 | cs | TRUE
35 | LV_6417-44_0_4_line_35 | NAYY 4x150 SE | 35 | 36 | 0.025692 | 0.208 | 0.08 | 261 | 0 | 0.27 | 1 | 1 | cs | TRUE
36 | LV_6417-44_0_4_line_36 | NAYY 4x150 SE | 36 | 37 | 0.025592 | 0.208 | 0.08 | 261 | 0 | 0.27 | 1 | 1 | cs | TRUE
37 | LV_6417-44_0_4_line_37 | NAYY 4x150 SE | 36 | 38 | 0.017182 | 0.208 | 0.08 | 261 | 0 | 0.27 | 1 | 1 | cs | TRUE
38 | LV_6417-44_0_4_line_38 | NAYY 4x150 SE | 37 | 65 | 0.023295 | 0.208 | 0.08 | 261 | 0 | 0.27 | 1 | 1 | cs | TRUE
39 | LV_6417-44_0_4_line_39 | NAYY 4x150 SE | 38 | 67 | 0.025643 | 0.208 | 0.08 | 261 | 0 | 0.27 | 1 | 1 | cs | TRUE
40 | LV_6417-44_0_4_line_40 | NAYY 4x150 SE | 39 | 40 | 0.022309 | 0.208 | 0.08 | 261 | 0 | 0.27 | 1 | 2 | cs | TRUE
41 | LV_6417-44_0_4_line_41 | NAYY 4x150 SE | 39 | 41 | 0.037148 | 0.208 | 0.08 | 261 | 0 | 0.27 | 1 | 2 | cs | TRUE
42 | LV_6417-44_0_4_line_42 | NAYY 4x150 SE | 40 | 42 | 0.054694 | 0.208 | 0.08 | 261 | 0 | 0.27 | 1 | 2 | cs | TRUE
43 | LV_6417-44_0_4_line_43 | NAYY 4x150 SE | 40 | 43 | 0.008385 | 0.208 | 0.08 | 261 | 0 | 0.27 | 1 | 1 | cs | TRUE
44 | LV_6417-44_0_4_line_44 | NAYY 4x150 SE | 41 | 44 | 0.028552 | 0.208 | 0.08 | 261 | 0 | 0.27 | 1 | 1 | cs | TRUE
45 | LV_6417-44_0_4_line_45 | NAYY 4x150 SE | 41 | 45 | 0.017016 | 0.208 | 0.08 | 261 | 0 | 0.27 | 1 | 1 | cs | TRUE
46 | LV_6417-44_0_4_line_46 | NAYY 4x150 SE | 42 | 46 | 0.019613 | 0.208 | 0.08 | 261 | 0 | 0.27 | 1 | 2 | cs | TRUE
47 | LV_6417-44_0_4_line_47 | NAYY 4x150 SE | 43 | 47 | 0.027862 | 0.208 | 0.08 | 261 | 0 | 0.27 | 1 | 1 | cs | TRUE
48 | LV_6417-44_0_4_line_48 | NAYY 4x150 SE | 44 | 50 | 0.013377 | 0.208 | 0.08 | 261 | 0 | 0.27 | 1 | 1 | cs | TRUE
49 | LV_6417-44_0_4_line_49 | NAYY 4x150 SE | 45 | 51 | 0.020022 | 0.208 | 0.08 | 261 | 0 | 0.27 | 1 | 1 | cs | TRUE
50 | LV_6417-44_0_4_line_50 | NAYY 4x150 SE | 46 | 52 | 0.031478 | 0.208 | 0.08 | 261 | 0 | 0.27 | 1 | 2 | cs | TRUE
51 | LV_6417-44_0_4_line_51 | NAYY 4x150 SE | 47 | 53 | 0.016678 | 0.208 | 0.08 | 261 | 0 | 0.27 | 1 | 1 | cs | TRUE
52 | LV_6417-44_0_4_line_52 | NAYY 4x150 SE | 48 | 49 | 0.021364 | 0.208 | 0.08 | 261 | 0 | 0.27 | 1 | 1 | cs | TRUE
53 | LV_6417-44_0_4_line_53 | NAYY 4x150 SE | 49 | 54 | 0.013781 | 0.208 | 0.08 | 261 | 0 | 0.27 | 1 | 1 | cs | TRUE
54 | LV_6417-44_0_4_line_54 | NAYY 4x150 SE | 50 | 55 | 0.014998 | 0.208 | 0.08 | 261 | 0 | 0.27 | 1 | 1 | cs | TRUE
55 | LV_6417-44_0_4_line_55 | NAYY 4x150 SE | 51 | 56 | 0.016822 | 0.208 | 0.08 | 261 | 0 | 0.27 | 1 | 1 | cs | TRUE
56 | LV_6417-44_0_4_line_56 | NAYY 4x150 SE | 52 | 68 | 0.03242 | 0.208 | 0.08 | 261 | 0 | 0.27 | 1 | 1 | cs | TRUE
57 | LV_6417-44_0_4_line_57 | NAYY 4x150 SE | 52 | 69 | 0.032677 | 0.208 | 0.08 | 261 | 0 | 0.27 | 1 | 2 | cs | TRUE
58 | LV_6417-44_0_4_line_58 | NAYY 4x150 SE | 53 | 60 | 0.027379 | 0.208 | 0.08 | 261 | 0 | 0.27 | 1 | 1 | cs | TRUE
59 | LV_6417-44_0_4_line_59 | NAYY 4x150 SE | 54 | 61 | 0.0079331 | 0.208 | 0.08 | 261 | 0 | 0.27 | 1 | 1 | cs | TRUE
60 | LV_6417-44_0_4_line_60 | NAYY 4x150 SE | 56 | 66 | 0.025004 | 0.208 | 0.08 | 261 | 0 | 0.27 | 1 | 1 | cs | TRUE
61 | LV_6417-44_0_4_line_61 | NAYY 4x150 SE | 57 | 58 | 0.0026899 | 0.208 | 0.08 | 261 | 0 | 0.27 | 1 | 1 | cs | TRUE
62 | LV_6417-44_0_4_line_62 | NAYY 4x150 SE | 58 | 59 | 0.018416 | 0.208 | 0.08 | 261 | 0 | 0.27 | 1 | 1 | cs | TRUE
63 | LV_6417-44_0_4_line_63 | NAYY 4x150 SE | 59 | 60 | 0.0068066 | 0.208 | 0.08 | 261 | 0 | 0.27 | 1 | 1 | cs | TRUE
64 | LV_6417-44_0_4_line_64 | NAYY 4x150 SE | 60 | 61 | 0.028985 | 0.208 | 0.08 | 261 | 0 | 0.27 | 1 | 1 | cs | TRUE
65 | LV_6417-44_0_4_line_65 | NAYY 4x150 SE | 62 | 63 | 0.025093 | 0.208 | 0.08 | 261 | 0 | 0.27 | 1 | 1 | cs | TRUE
66 | LV_6417-44_0_4_line_66 | NAYY 4x150 SE | 63 | 64 | 0.010372 | 0.208 | 0.08 | 261 | 0 | 0.27 | 1 | 1 | cs | TRUE
67 | LV_6417-44_0_4_line_67 | NAYY 4x150 SE | 64 | 65 | 0.0075767 | 0.208 | 0.08 | 261 | 0 | 0.27 | 1 | 1 | cs | TRUE
68 | LV_6417-44_0_4_line_68 | NAYY 4x150 SE | 64 | 66 | 0.041555 | 0.208 | 0.08 | 261 | 0 | 0.27 | 1 | 1 | cs | TRUE
69 | LV_6417-44_0_4_line_69 | NAYY 4x150 SE | 69 | 70 | 0.018374 | 0.208 | 0.08 | 261 | 0 | 0.27 | 1 | 2 | cs | TRUE
70 | LV_6417-44_0_4_line_70 | NAYY 4x150 SE | 69 | 71 | 0.055893 | 0.208 | 0.08 | 261 | 0 | 0.27 | 1 | 1 | cs | TRUE
71 | LV_6417-44_0_4_line_71 | NAYY 4x150 SE | 70 | 74 | 0.024271 | 0.208 | 0.08 | 261 | 0 | 0.27 | 1 | 2 | cs | TRUE
72 | LV_6417-44_0_4_line_72 | NAYY 4x150 SE | 71 | 75 | 0.036453 | 0.208 | 0.08 | 261 | 0 | 0.27 | 1 | 1 | cs | TRUE
73 | LV_6417-44_0_4_line_73 | NAYY 4x150 SE | 72 | 73 | 0.0010792 | 0.208 | 0.08 | 261 | 0 | 0.27 | 1 | 2 | cs | TRUE
74 | LV_6417-44_0_4_line_74 | NAYY 4x150 SE | 72 | 74 | 0.028235 | 0.208 | 0.08 | 261 | 0 | 0.27 | 1 | 2 | cs | TRUE
75 | LV_6417-44_0_4_line_75 | NAYY 4x150 SE | 73 | 76 | 0.013533 | 0.208 | 0.08 | 261 | 0 | 0.27 | 1 | 2 | cs | TRUE
76 | LV_6417-44_0_4_line_76 | NAYY 4x150 SE | 75 | 83 | 0.04863 | 0.208 | 0.08 | 261 | 0 | 0.27 | 1 | 1 | cs | TRUE
77 | LV_6417-44_0_4_line_77 | NAYY 4x150 SE | 76 | 77 | 0.04674 | 0.208 | 0.08 | 261 | 0 | 0.27 | 1 | 2 | cs | TRUE
78 | LV_6417-44_0_4_line_78 | NAYY 4x150 SE | 77 | 81 | 0.040388 | 0.208 | 0.08 | 261 | 0 | 0.27 | 1 | 2 | cs | TRUE
79 | LV_6417-44_0_4_line_79 | NAYY 4x150 SE | 78 | 79 | 0.025638 | 0.208 | 0.08 | 261 | 0 | 0.27 | 1 | 1 | cs | TRUE
80 | LV_6417-44_0_4_line_80 | NAYY 4x150 SE | 79 | 83 | 0.015406 | 0.208 | 0.08 | 261 | 0 | 0.27 | 1 | 1 | cs | TRUE
81 | LV_6417-44_0_4_line_81 | NAYY 4x150 SE | 80 | 81 | 0.07109 | 0.208 | 0.08 | 261 | 0 | 0.27 | 1 | 2 | cs | TRUE
82 | LV_6417-44_0_4_line_82 | NAYY 4x150 SE | 81 | 82 | 0.046201 | 0.208 | 0.08 | 261 | 0 | 0.27 | 1 | 1 | cs | TRUE

## trafo
| name | std_type | hv_bus | lv_bus | sn_mva | vn_hv_kv | vn_lv_kv | vk_percent | vkr_percent | pfe_kw | i0_percent | shift_degree | tap_side | tap_neutral | tap_min | tap_max | tap_step_percent | tap_step_degree | tap_pos | tap_phase_shifter | parallel | df | in_service
0 | LV_6417-44_0_4_trafo_69 | 0.25 MVA 20/0.4 kV | 84 | 77 | 0.25 | 20 | 0.4 | 6 | 1.44 | 0.8 | 0.32 | 150 | hv | 0 | -2 | 2 | 2.5 | 0 | 0 | FALSE | 1 | 1 | TRUE

## line_geodata
| x0 | y0 | x1 | y1 | x2 | y2 | x3 | y3 | x4 | y4 | x5 | y5 | x6 | y6
0 | 2546713.1331 | 1191966.7151 | 2546721.8144 | 1191999.404
1 | 2546711.9271 | 1191962.1743 | 2546713.1331 | 1191966.7151
2 | 2546711.9271 | 1191962.1743 | 2546702.9505 | 1191928.4464 | 2546697.7454 | 1191893.651 | 2546697.7155 | 1191888.5929
3 | 2546700.7631 | 1191880.7057 | 2546697.7155 | 1191888.5929
4 | 2546697.7155 | 1191888.5929 | 2546692.3349 | 1191892.1874 | 2546688.9735 | 1191898.2319 | 2546686.1125 | 1191907.3737 | 2546686.2008 | 1191908.2567
5 | 2547240.9517 | 1192688.5422 | 2547031.9302 | 1192238.2081
6 | 2546963.8665 | 1192876.5031 | 2547240.9517 | 1192688.5422
7 | 2546766.9103 | 1191969.3212 | 2547031.9302 | 1192238.2081
8 | 2546963.8665 | 1192876.5031 | 2546981.5398 | 1192893.3446 | 2547028.1401 | 1192937.756 | 2547033.3907 | 1192942.779 | 2547040.4938 | 1192949.5642 | 2547051.8441 | 1192969.1521
9 | 2546700.7631 | 1191880.7057 | 2546705.8603 | 1191874.4011 | 2546714.9189 | 1191867.7721 | 2546730.1734 | 1191858.3418 | 2546737.3928 | 1191852.3407 | 2546742.7157 | 1191846.5455
10 | 2546700.7631 | 1191880.7057 | 2546727.0679 | 1191921.6017
11 | 2546700.7631 | 1191880.7057 | 2546696.6355 | 1191874.3612 | 2546696.1807 | 1191873.2317
12 | 2546687.3012 | 1191919.2587 | 2546686.2008 | 1191908.2567
13 | 2546724.967 | 1191819.9666 | 2546730.7538 | 1191832.8222 | 2546737.0429 | 1191842.1825 | 2546742.7157 | 1191846.5455
14 | 2546737.1521 | 1191937.2796 | 2546727.0679 | 1191921.6017
15 | 2546696.1807 | 1191873.2317 | 2546692.756 | 1191864.727
16 | 2546737.1521 | 1191937.2796 | 2546756.7537 | 1191958.3853
17 | 2546766.9103 | 1191969.3212 | 2546756.7537 | 1191958.3853
18 | 2546685.265 | 1191845.7799 | 2546689.7465 | 1191856.7461 | 2546692.1525 | 1191863.2282 | 2546692.756 | 1191864.727
19 | 2546685.265 | 1191845.7799 | 2546672.6034 | 1191851.8853 | 2546672.3198 | 1191855.1341
20 | 2546665.7142 | 1191879.824 | 2546665.2511 | 1191878.8328 | 2546665.9975 | 1191876.2024 | 2546674.1861 | 1191872.883 | 2546673.3051 | 1191861.3065 | 2546672.3198 | 1191855.1341 | 2546672.3198 | 1191855.1341
21 | 2546666.8288 | 1191882.2095 | 2546665.7142 | 1191879.824
22 | 2547361.1055 | 1193109.9095 | 2547333.6289 | 1193081.3044
23 | 2547427.6882 | 1193184.3084 | 2547422.7122 | 1193174.0464 | 2547361.1055 | 1193109.9095
24 | 2547427.6882 | 1193184.3084 | 2547400.5364 | 1193189.1947 | 2547387.4868 | 1193197.7367
25 | 2547387.4868 | 1193197.7367 | 2547364.6982 | 1193165.8529
26 | 2547387.4868 | 1193197.7367 | 2547375.3397 | 1193210.073 | 2547339.2575 | 1193233.3487
27 | 2547339.2575 | 1193233.3487 | 2547327.4448 | 1193235.008
28 | 2547321.1253 | 1193235.8957 | 2547327.4448 | 1193235.008
29 | 2546638.6158 | 1193245.8196 | 2546633.5814 | 1193258.6107
30 | 2547019.0628 | 1193341.1841 | 2546638.6158 | 1193245.8196
31 | 2547019.0628 | 1193341.1841 | 2547026.7607 | 1193366.2998
32 | 2547050.1505 | 1193429.65 | 2547049.2969 | 1193424.4991 | 2547038.1112 | 1193403.3419 | 2547031.2904 | 1193381.0787 | 2547026.7607 | 1193366.2998
33 | 2547050.1505 | 1193429.65 | 2547029.77 | 1193442.4825 | 2547021.8606 | 1193443.5844
34 | 2547050.1505 | 1193429.65 | 2547062.1468 | 1193433.1445
35 | 2547086.8136 | 1193440.331 | 2547072.1881 | 1193436.0694 | 2547062.1468 | 1193433.1445
36 | 2547086.8136 | 1193440.331 | 2547088.7108 | 1193435.1113 | 2547103.2983 | 1193421.3298
37 | 2547086.8136 | 1193440.331 | 2547087.7597 | 1193450.7619 | 2547089.5906 | 1193457.216
38 | 2547103.2983 | 1193421.3298 | 2547109.8082 | 1193416.2915 | 2547121.391 | 1193406.6617
39 | 2547089.5906 | 1193457.216 | 2547096.589 | 1193481.886
40 | 2547215.9001 | 1193255.9619 | 2547207.8023 | 1193276.749
41 | 2547208.0217 | 1193313.1083 | 2547204.6617 | 1193284.8109 | 2547207.8023 | 1193276.749
42 | 2547215.9001 | 1193255.9619 | 2547182.264 | 1193245.4979 | 2547170.1766 | 1193230.0961
43 | 2547215.9001 | 1193255.9619 | 2547224.2732 | 1193255.5154
44 | 2547208.0217 | 1193313.1083 | 2547226.9476 | 1193334.4863
45 | 2547208.0217 | 1193313.1083 | 2547197.5845 | 1193326.5469
46 | 2547170.1766 | 1193230.0961 | 2547162.7742 | 1193211.9341
47 | 2547224.2732 | 1193255.5154 | 2547242.1448 | 1193254.5625 | 2547251.3901 | 1193250.8443
48 | 2547235.7858 | 1193344.5277 | 2547228.2075 | 1193335.9094 | 2547226.9476 | 1193334.4863
49 | 2547185.4144 | 1193342.4444 | 2547188.7902 | 1193337.8702 | 2547197.5845 | 1193326.5469
50 | 2547150.8935 | 1193182.7845 | 2547162.7742 | 1193211.9341
51 | 2547266.8638 | 1193244.6211 | 2547251.3901 | 1193250.8443
52 | 2547283.9222 | 1193281.7761 | 2547267.0479 | 1193292.8086 | 2547265.9486 | 1193293.2978
53 | 2547283.9222 | 1193281.7761 | 2547291.7142 | 1193276.6816 | 2547294.7899 | 1193273.4367
54 | 2547239.3176 | 1193358.0571 | 2547239.6638 | 1193348.9378 | 2547235.7858 | 1193344.5277
55 | 2547175.4254 | 1193355.9795 | 2547185.4144 | 1193342.4444
56 | 2547150.8935 | 1193182.7845 | 2547139.1599 | 1193153.9943 | 2547138.7817 | 1193152.7188
57 | 2547150.8935 | 1193182.7845 | 2547138.1092 | 1193185.955 | 2547129.5984 | 1193184.5518 | 2547120.8359 | 1193177.9701
58 | 2547293.4842 | 1193239.7785 | 2547276.1468 | 1193240.8877 | 2547266.8638 | 1193244.6211
59 | 2547300.2473 | 1193267.679 | 2547294.7899 | 1193273.4367
60 | 2547157.4054 | 1193373.2616 | 2547174.0815 | 1193357.8005 | 2547175.4254 | 1193355.9795
61 | 2547321.1253 | 1193235.8957 | 2547318.4616 | 1193236.2699
62 | 2547318.4616 | 1193236.2699 | 2547300.2247 | 1193238.8316
63 | 2547293.4842 | 1193239.7785 | 2547300.2247 | 1193238.8316
64 | 2547300.2473 | 1193267.679 | 2547295.869 | 1193257.8009 | 2547293.4842 | 1193239.7785
65 | 2547145.8383 | 1193432.0001 | 2547132.663 | 1193410.6449
66 | 2547127.2172 | 1193401.818 | 2547132.663 | 1193410.6449
67 | 2547127.2172 | 1193401.818 | 2547121.391 | 1193406.6617
68 | 2547127.2172 | 1193401.818 | 2547154.6382 | 1193375.8272 | 2547157.4054 | 1193373.2616
69 | 2547120.8359 | 1193177.9701 | 2547114.0678 | 1193160.8881
70 | 2547120.8359 | 1193177.9701 | 2547126.3746 | 1193225.0143 | 2547124.9604 | 1193233.4202
71 | 2547108.2172 | 1193138.7241 | 2547106.3113 | 1193141.3114 | 2547114.0678 | 1193160.8881
72 | 2547124.9604 | 1193233.4202 | 2547120.4085 | 1193260.4761 | 2547118.9129 | 1193269.368
73 | 2547129.4648 | 1193121.295 | 2547129.1783 | 1193120.2545
74 | 2547129.4648 | 1193121.295 | 2547115.9966 | 1193128.1626 | 2547108.2172 | 1193138.7241
75 | 2547125.5858 | 1193107.207 | 2547129.1783 | 1193120.2545
76 | 2547112.7409 | 1193317.5436 | 2547113.9212 | 1193299.0443 | 2547118.9129 | 1193269.368
77 | 2547125.5858 | 1193107.207 | 2547125.3302 | 1193106.2787 | 2547120.3591 | 1193082.0201 | 2547111.6926 | 1193062.8761
78 | 2547088.4425 | 1193030.0846 | 2547092.0219 | 1193035.7672 | 2547108.8299 | 1193056.5523 | 2547111.6926 | 1193062.8761
79 | 2547108.0511 | 1193358.2574 | 2547109.0841 | 1193354.3851 | 2547111.683 | 1193332.9112
80 | 2547112.7409 | 1193317.5436 | 2547111.8466 | 1193331.5588 | 2547111.683 | 1193332.9112
81 | 2547088.4425 | 1193030.0846 | 2547073.0811 | 1193005.6959 | 2547053.7769 | 1192972.4927 | 2547053.235 | 1192971.5526 | 2547051.8441 | 1192969.1521
82 | 2547088.4425 | 1193030.0846 | 2547079.9361 | 1193035.2296 | 2547052.9551 | 1193040.5051 | 2547044.242 | 1193041.4852

## bus_geodata
| x | y | coords
0 | 2546713.1331 | 1191966.7151
1 | 2546721.8144 | 1191999.404
2 | 2546711.9271 | 1191962.1743
3 | 2546697.7155 | 1191888.5929
4 | 2547240.9517 | 1192688.5422
5 | 2547031.9302 | 1192238.2081
6 | 2546963.8665 | 1192876.5031
7 | 2546700.7631 | 1191880.7057
8 | 2546686.2008 | 1191908.2567
9 | 2546742.7157 | 1191846.5455
10 | 2546727.0679 | 1191921.6017
11 | 2546696.1807 | 1191873.2317
12 | 2546687.3012 | 1191919.2587
13 | 2546756.7537 | 1191958.3853
14 | 2546737.1521 | 1191937.2796
15 | 2546766.9103 | 1191969.3212
16 | 2546692.756 | 1191864.727
17 | 2546685.265 | 1191845.7799
18 | 2546672.3198 | 1191855.1341
19 | 2546665.7142 | 1191879.824
20 | 2546724.967 | 1191819.9666
21 | 2546666.8288 | 1191882.2095
22 | 2547361.1055 | 1193109.9095
23 | 2547333.6289 | 1193081.3044
24 | 2547427.6882 | 1193184.3084
25 | 2547387.4868 | 1193197.7367
26 | 2547364.6982 | 1193165.8529
27 | 2547339.2575 | 1193233.3487
28 | 2547327.4448 | 1193235.008
29 | 2546638.6158 | 1193245.8196
30 | 2546633.5814 | 1193258.6107
31 | 2547019.0628 | 1193341.1841
32 | 2547026.7607 | 1193366.2998
33 | 2547021.8606 | 1193443.5844
34 | 2547050.1505 | 1193429.65
35 | 2547062.1468 | 1193433.1445
36 | 2547086.8136 | 1193440.331
37 | 2547103.2983 | 1193421.3298
38 | 2547089.5906 | 1193457.216
39 | 2547207.8023 | 1193276.749
40 | 2547215.9001 | 1193255.9619
41 | 2547208.0217 | 1193313.1083
42 | 2547170.1766 | 1193230.0961
43 | 2547224.2732 | 1193255.5154
44 | 2547226.9476 | 1193334.4863
45 | 2547197.5845 | 1193326.5469
46 | 2547162.7742 | 1193211.9341
47 | 2547251.3901 | 1193250.8443
48 | 2547265.9486 | 1193293.2978
49 | 2547283.9222 | 1193281.7761
50 | 2547235.7858 | 1193344.5277
51 | 2547185.4144 | 1193342.4444
52 | 2547150.8935 | 1193182.7845
53 | 2547266.8638 | 1193244.6211
54 | 2547294.7899 | 1193273.4367
55 | 2547239.3176 | 1193358.0571
56 | 2547175.4254 | 1193355.9795
57 | 2547321.1253 | 1193235.8957
58 | 2547318.4616 | 1193236.2699
59 | 2547300.2247 | 1193238.8316
60 | 2547293.4842 | 1193239.7785
61 | 2547300.2473 | 1193267.679
62 | 2547145.8383 | 1193432.0002
63 | 2547132.663 | 1193410.6449
64 | 2547127.2172 | 1193401.818
65 | 2547121.391 | 1193406.6617
66 | 2547157.4054 | 1193373.2616
67 | 2547096.589 | 1193481.886
68 | 2547138.7817 | 1193152.7188
69 | 2547120.8359 | 1193177.9701
70 | 2547114.0678 | 1193160.8881
71 | 2547124.9604 | 1193233.4202
72 | 2547129.4648 | 1193121.295
73 | 2547129.1783 | 1193120.2545
74 | 2547108.2172 | 1193138.7241
75 | 2547118.9129 | 1193269.368
76 | 2547125.5858 | 1193107.207
77 | 2547111.6926 | 1193062.8761
78 | 2547108.0511 | 1193358.2574
79 | 2547111.683 | 1193332.9112
80 | 2547051.8441 | 1192969.1521
81 | 2547088.4425 | 1193030.0846
82 | 2547044.242 | 1193041.4852
83 | 2547112.7409 | 1193317.5436
84 | 2547088.4425 | 1193030.0846

## line_std_types
| c_nf_per_km | r_ohm_per_km | x_ohm_per_km | max_i_ka | type | q_mm2 | alpha | voltage_rating
NAYY 4x50 SE | 210 | 0.642 | 0.083 | 0.142 | cs | 50 | 0.00403 | LV
NAYY 4x120 SE | 264 | 0.225 | 0.08 | 0.242 | cs | 120 | 0.00403 | LV
NAYY 4x150 SE | 261 | 0.208 | 0.08 | 0.27 | cs | 150 | 0.00403 | LV
NA2XS2Y 1x95 RM/25 12/20 kV | 216 | 0.313 | 0.132 | 0.252 | cs | 95 | 0.00403 | MV
NA2XS2Y 1x185 RM/25 12/20 kV | 273 | 0.161 | 0.117 | 0.362 | cs | 185 | 0.00403 | MV
NA2XS2Y 1x240 RM/25 12/20 kV | 304 | 0.122 | 0.112 | 0.421 | cs | 240 | 0.00403 | MV
NA2XS2Y 1x95 RM/25 6/10 kV | 315 | 0.313 | 0.123 | 0.249 | cs | 95 | 0.00403 | MV
NA2XS2Y 1x185 RM/25 6/10 kV | 406 | 0.161 | 0.11 | 0.358 | cs | 185 | 0.00403 | MV
NA2XS2Y 1x240 RM/25 6/10 kV | 456 | 0.122 | 0.105 | 0.416 | cs | 240 | 0.00403 | MV
NA2XS2Y 1x150 RM/25 12/20 kV | 250 | 0.206 | 0.116 | 0.319 | cs | 150 | 0.00403 | MV
NA2XS2Y 1x120 RM/25 12/20 kV | 230 | 0.253 | 0.119 | 0.283 | cs | 120 | 0.00403 | MV
NA2XS2Y 1x70 RM/25 12/20 kV | 190 | 0.443 | 0.132 | 0.22 | cs | 70 | 0.00403 | MV
NA2XS2Y 1x150 RM/25 6/10 kV | 360 | 0.206 | 0.11 | 0.315 | cs | 150 | 0.00403 | MV
NA2XS2Y 1x120 RM/25 6/10 kV | 340 | 0.253 | 0.113 | 0.28 | cs | 120 | 0.00403 | MV
NA2XS2Y 1x70 RM/25 6/10 kV | 280 | 0.443 | 0.123 | 0.217 | cs | 70 | 0.00403 | MV
N2XS(FL)2Y 1x120 RM/35 64/110 kV | 112 | 0.153 | 0.166 | 0.366 | cs | 120 | 0.00393 | HV
N2XS(FL)2Y 1x185 RM/35 64/110 kV | 125 | 0.099 | 0.156 | 0.457 | cs | 185 | 0.00393 | HV
N2XS(FL)2Y 1x240 RM/35 64/110 kV | 135 | 0.075 | 0.149 | 0.526 | cs | 240 | 0.00393 | HV
N2XS(FL)2Y 1x300 RM/35 64/110 kV | 144 | 0.06 | 0.144 | 0.588 | cs | 300 | 0.00393 | HV
15-AL1/3-ST1A 0.4 | 11 | 1.8769 | 0.35 | 0.105 | ol | 16 | 0.00403 | LV
24-AL1/4-ST1A 0.4 | 11.25 | 1.2012 | 0.335 | 0.14 | ol | 24 | 0.00403 | LV
48-AL1/8-ST1A 0.4 | 12.2 | 0.5939 | 0.3 | 0.21 | ol | 48 | 0.00403 | LV
94-AL1/15-ST1A 0.4 | 13.2 | 0.306 | 0.29 | 0.35 | ol | 94 | 0.00403 | LV
34-AL1/6-ST1A 10.0 | 9.7 | 0.8342 | 0.36 | 0.17 | ol | 34 | 0.00403 | MV
48-AL1/8-ST1A 10.0 | 10.1 | 0.5939 | 0.35 | 0.21 | ol | 48 | 0.00403 | MV
70-AL1/11-ST1A 10.0 | 10.4 | 0.4132 | 0.339 | 0.29 | ol | 70 | 0.00403 | MV
94-AL1/15-ST1A 10.0 | 10.75 | 0.306 | 0.33 | 0.35 | ol | 94 | 0.00403 | MV
122-AL1/20-ST1A 10.0 | 11.1 | 0.2376 | 0.323 | 0.41 | ol | 122 | 0.00403 | MV
149-AL1/24-ST1A 10.0 | 11.25 | 0.194 | 0.315 | 0.47 | ol | 149 | 0.00403 | MV
34-AL1/6-ST1A 20.0 | 9.15 | 0.8342 | 0.382 | 0.17 | ol | 34 | 0.00403 | MV
48-AL1/8-ST1A 20.0 | 9.5 | 0.5939 | 0.372 | 0.21 | ol | 48 | 0.00403 | MV
70-AL1/11-ST1A 20.0 | 9.7 | 0.4132 | 0.36 | 0.29 | ol | 70 | 0.00403 | MV
94-AL1/15-ST1A 20.0 | 10 | 0.306 | 0.35 | 0.35 | ol | 94 | 0.00403 | MV
122-AL1/20-ST1A 20.0 | 10.3 | 0.2376 | 0.344 | 0.41 | ol | 122 | 0.00403 | MV
149-AL1/24-ST1A 20.0 | 10.5 | 0.194 | 0.337 | 0.47 | ol | 149 | 0.00403 | MV
184-AL1/30-ST1A 20.0 | 10.75 | 0.1571 | 0.33 | 0.535 | ol | 184 | 0.00403 | MV
243-AL1/39-ST1A 20.0 | 11 | 0.1188 | 0.32 | 0.645 | ol | 243 | 0.00403 | MV
48-AL1/8-ST1A 110.0 | 8 | 0.5939 | 0.46 | 0.21 | ol | 48 | 0.00403 | HV
70-AL1/11-ST1A 110.0 | 8.4 | 0.4132 | 0.45 | 0.29 | ol | 70 | 0.00403 | HV
94-AL1/15-ST1A 110.0 | 8.65 | 0.306 | 0.44 | 0.35 | ol | 94 | 0.00403 | HV
122-AL1/20-ST1A 110.0 | 8.5 | 0.2376 | 0.43 | 0.41 | ol | 122 | 0.00403 | HV
149-AL1/24-ST1A 110.0 | 8.75 | 0.194 | 0.41 | 0.47 | ol | 149 | 0.00403 | HV
184-AL1/30-ST1A 110.0 | 8.8 | 0.1571 | 0.4 | 0.535 | ol | 184 | 0.00403 | HV
243-AL1/39-ST1A 110.0 | 9 | 0.1188 | 0.39 | 0.645 | ol | 243 | 0.00403 | HV
305-AL1/39-ST1A 110.0 | 9.2 | 0.0949 | 0.38 | 0.74 | ol | 305 | 0.00403 | HV
490-AL1/64-ST1A 110.0 | 9.75 | 0.059 | 0.37 | 0.96 | ol | 490 | 0.00403 | HV
679-AL1/86-ST1A 110.0 | 9.95 | 0.042 | 0.36 | 1.15 | ol | 679 | 0.00403 | HV
490-AL1/64-ST1A 220.0 | 10 | 0.059 | 0.285 | 0.96 | ol | 490 | 0.00403 | HV
679-AL1/86-ST1A 220.0 | 11.7 | 0.042 | 0.275 | 1.15 | ol | 679 | 0.00403 | HV
490-AL1/64-ST1A 380.0 | 11 | 0.059 | 0.253 | 0.96 | ol | 490 | 0.00403 | HV
679-AL1/86-ST1A 380.0 | 14.6 | 0.042 | 0.25 | 1.15 | ol | 679 | 0.00403 | HV

## trafo_std_types
| i0_percent | pfe_kw | vkr_percent | sn_mva | vn_lv_kv | vn_hv_kv | vk_percent | shift_degree | vector_group | tap_side | tap_neutral | tap_min | tap_max | tap_step_degree | tap_step_percent | tap_phase_shifter
160 MVA 380/110 kV | 0.06 | 60 | 0.25 | 160 | 110 | 380 | 12.2 | 0 | Yy0 | hv | 0 | -9 | 9 | 0 | 1.5 | FALSE
100 MVA 220/110 kV | 0.06 | 55 | 0.26 | 100 | 110 | 220 | 12 | 0 | Yy0 | hv | 0 | -9 | 9 | 0 | 1.5 | FALSE
63 MVA 110/20 kV | 0.04 | 22 | 0.32 | 63 | 20 | 110 | 18 | 150 | YNd5 | hv | 0 | -9 | 9 | 0 | 1.5 | FALSE
40 MVA 110/20 kV | 0.05 | 18 | 0.34 | 40 | 20 | 110 | 16.2 | 150 | YNd5 | hv | 0 | -9 | 9 | 0 | 1.5 | FALSE
25 MVA 110/20 kV | 0.07 | 14 | 0.41 | 25 | 20 | 110 | 12 | 150 | YNd5 | hv | 0 | -9 | 9 | 0 | 1.5 | FALSE
63 MVA 110/10 kV | 0.04 | 22 | 0.32 | 63 | 10 | 110 | 18 | 150 | YNd5 | hv | 0 | -9 | 9 | 0 | 1.5 | FALSE
40 MVA 110/10 kV | 0.05 | 18 | 0.34 | 40 | 10 | 110 | 16.2 | 150 | YNd5 | hv | 0 | -9 | 9 | 0 | 1.5 | FALSE
25 MVA 110/10 kV | 0.07 | 14 | 0.41 | 25 | 10 | 110 | 12 | 150 | YNd5 | hv | 0 | -9 | 9 | 0 | 1.5 | FALSE
0.25 MVA 20/0.4 kV | 0.32 | 0.8 | 1.44 | 0.25 | 0.4 | 20 | 6 | 150 | Yzn5 | hv | 0 | -2 | 2 | 0 | 2.5 | FALSE
0.4 MVA 20/0.4 kV | 0.3375 | 1.35 | 1.425 | 0.4 | 0.4 | 20 | 6 | 150 | Dyn5 | hv | 0 | -2 | 2 | 0 | 2.5 | FALSE
0.63 MVA 20/0.4 kV | 0.2619 | 1.65 | 1.206 | 0.63 | 0.4 | 20 | 6 | 150 | Dyn5 | hv | 0 | -2 | 2 | 0 | 2.5 | FALSE
0.25 MVA 10/0.4 kV | 0.24 | 0.6 | 1.2 | 0.25 | 0.4 | 10 | 4 | 150 | Dyn5 | hv | 0 | -2 | 2 | 0 | 2.5 | FALSE
0.4 MVA 10/0.4 kV | 0.2375 | 0.95 | 1.325 | 0.4 | 0.4 | 10 | 4 | 150 | Dyn5 | hv | 0 | -2 | 2 | 0 | 2.5 | FALSE
0.63 MVA 10/0.4 kV | 0.1873 | 1.18 | 1.0794 | 0.63 | 0.4 | 10 | 4 | 150 | Dyn5 | hv | 0 | -2 | 2 | 0 | 2.5 | FALSE

## trafo3w_std_types
| sn_hv_mva | sn_mv_mva | sn_lv_mva | vn_hv_kv | vn_mv_kv | vn_lv_kv | vk_hv_percent | vk_mv_percent | vk_lv_percent | vkr_hv_percent | vkr_mv_percent | vkr_lv_percent | pfe_kw | i0_percent | shift_mv_degree | shift_lv_degree | vector_group | tap_side | tap_neutral | tap_min | tap_max | tap_step_percent
63/25/38 MVA 110/20/10 kV | 63 | 25 | 38 | 110 | 20 | 10 | 10.4 | 10.4 | 10.4 | 0.28 | 0.32 | 0.35 | 35 | 0.89 | 0 | 0 | YN0yn0yn0 | hv | 0 | -10 | 10 | 1.2
63/25/38 MVA 110/10/10 kV | 63 | 25 | 38 | 110 | 10 | 10 | 10.4 | 10.4 | 10.4 | 0.28 | 0.32 | 0.35 | 35 | 0.89 | 0 | 0 | YN0yn0yn0 | hv | 0 | -10 | 10 | 1.2

## fuse_std_types
| fuse_type | i_rated_a | t_avg | t_min | t_total | x_avg | x_min | x_total
HV 100A | HV 100A | 100 | 0 | [10.0, 3.64, 0.854, 0.281, 0.1, 0.0531, 0.022, 0.01] | [10.0, 4.267, 1.21, 0.403, 0.1, 0.058, 0.022, 0.01] | 0 | [300.0, 350.0, 450.0, 550.0, 700.0, 850.0, 1200.0, 1752.0] | [600.0, 700.0, 900.0, 1150.0, 1665.0, 2000.0, 3000.0, 4313.0]
HV 10A | HV 10A | 10 | 0 | [10.0, 1675.0, 0.344, 0.156, 0.1, 0.0417, 0.0171, 0.01] | [10.0, 1.3, 0.3, 0.155, 0.1, 0.0555, 0.023, 0.01] | 0 | [30.0, 32.0, 35.0, 37.0, 39.0, 50.0, 70.0, 88.0] | [60.0, 70.0, 80.0, 87.0, 94.0, 110.0, 150.0, 216.0]
HV 125A | HV 125A | 125 | 0 | [10.0, 1.82, 0.344, 0.1, 0.0467, 0.0269, 0.01] | [10.0, 2.478, 0.426, 0.1, 0.0427, 0.0211, 0.01] | 0 | [375.0, 500.0, 700.0, 925.0, 1200.0, 1500.0, 2341.0] | [750.0, 1000.0, 1500.0, 2200.0, 3000.0, 4000.0, 5765.0]
HV 160A | HV 160A | 160 | 0 | [10.0, 4.15, 1.03, 0.198, 0.1, 0.051, 0.0172, 0.01] | [10.0, 2.3, 0.734, 0.274, 0.1, 0.046, 0.0177, 0.01] | 0 | [480.0, 550.0, 700.0, 1000.0, 1260.0, 1600.0, 2500.0, 3227.0] | [960.0, 1300.0, 1700.0, 2200.0, 2996.0, 4000.0, 6000.0, 7946.0]
HV 16A | HV 16A | 16 | 0 | [10.0, 0.352, 0.164, 0.1, 0.0649, 0.0342, 0.01] | [10.0, 2.34, 0.722, 0.181, 0.1, 0.055, 0.0296, 0.01] | 0 | [48.0, 60.0, 65.0, 71.0, 80.0, 100.0, 162.0] | [96.0, 110.0, 125.0, 150.0, 168.0, 200.0, 250.0, 398.0]
HV 200A | HV 200A | 200 | 0 | [10.0, 4.267, 1.21, 0.403, 0.1, 0.058, 0.022, 0.01] | [10.0, 3.73, 1.654, 0.328, 0.1, 0.0531, 0.019, 0.01] | 0 | [600.0, 700.0, 900.0, 1150.0, 1665.0, 2000.0, 3000.0, 4313.0] | [1200.0, 1500.0, 1800.0, 2700.0, 3960.0, 5000.0, 7500.0, 10620.0]
HV 20A | HV 20A | 20 | 0 | [10.0, 1.3, 0.3, 0.155, 0.1, 0.0555, 0.023, 0.01] | [10.0, 1.3, 0.161, 0.1, 0.0611, 0.0399, 0.0141, 0.01] | 0 | [60.0, 70.0, 80.0, 87.0, 94.0, 110.0, 150.0, 216.0] | [120.0, 150.0, 200.0, 223.0, 260.0, 300.0, 450.0, 532.0]
HV 25A | HV 25A | 25 | 0 | [10.0, 2.512, 0.833, 0.299, 0.1, 0.0372, 0.0223, 0.01] | [10.0, 3.125, 0.597, 0.198, 0.1, 0.0378, 0.022, 0.01] | 0 | [75.0, 82.0, 90.0, 100.0, 124.0, 170.0, 200.0, 289.0] | [150.0, 170.0, 210.0, 250.0, 294.0, 400.0, 500.0, 711.0]
HV 31.5A | HV 31.5A | 31.5 | 0 | [10.0, 2.34, 0.722, 0.181, 0.1, 0.055, 0.0296, 0.01] | [10.0, 2.84, 0.368, 0.164, 0.1, 0.0621, 0.0378, 0.0195, 0.01] | 0 | [95.0, 110.0, 125.0, 150.0, 165.0, 200.0, 250.0, 390.0] | [189.0, 220.0, 300.0, 350.0, 393.0, 450.0, 530.0, 700.0, 960.0]
HV 40A | HV 40A | 40 | 0 | [10.0, 1.3, 0.161, 0.1, 0.0611, 0.0399, 0.0141, 0.01] | [10.0, 2.05, 0.369, 0.198, 0.1, 0.051, 0.0298, 0.01] | 0 | [120.0, 150.0, 200.0, 223.0, 260.0, 300.0, 450.0, 532.0] | [240.0, 300.0, 400.0, 450.0, 530.0, 650.0, 800.0, 1311.0]
HV 50A | HV 50A | 50 | 0 | [10.0, 3.215, 0.597, 0.198, 0.1, 0.0378, 0.022, 0.01] | [10.0, 3.64, 0.854, 0.281, 0.1, 0.0531, 0.022, 0.01] | 0 | [150.0, 170.0, 210.0, 250.0, 294.0, 400.0, 500.0, 711.0] | [300.0, 350.0, 450.0, 550.0, 700.0, 850.0, 1200.0, 1752.0]
HV 6.3A | HV 6.3A | 6.3 | 0 | [10.0, 1.39, 0.344, 0.168, 0.1, 0.056, 0.0263, 0.01] | [10.0, 1.711, 0.516, 0.198, 0.1, 0.0634, 0.0303, 0.01] | 0 | [19.0, 19.5, 20.4, 20.8, 22.0, 25.0, 32.0, 48.0] | [38.0, 40.0, 43.0, 48.0, 53.0, 60.0, 75.0, 118.0]
HV 63A | HV 63A | 63 | 0 | [10.0, 2.84, 0.368, 0.164, 0.1, 0.0621, 0.0378, 0.0195, 0.01] | [10.0, 1.82, 0.344, 0.1, 0.0467, 0.0269, 0.01] | 0 | [189.0, 220.0, 300.0, 350.0, 393.0, 450.0, 530.0, 700.0, 961.0] | [378.0, 500.0, 700.0, 934.0, 1200.0, 1500.0, 2366.0]
HV 80A | HV 80A | 80 | 0 | [10.0, 2.05, 0.369, 0.198, 0.1, 0.051, 0.0298, 0.01] | [10.0, 4.15, 1.03, 0.198, 0.1, 0.051, 0.0172, 0.01] | 0 | [240.0, 300.0, 400.0, 450.0, 530.0, 650.0, 800.0, 1311.0] | [480.0, 550.0, 700.0, 1000.0, 1260.0, 1600.0, 2500.0, 3227.0]
Siemens NH-1-100 | Siemens NH-1-100 | 100 | [5400.0, 2000.0, 400.0, 20.0, 1.0, 0.2, 0.012, 0.004] | 0 | 0 | [150.0, 190.0, 250.0, 430.0, 900.0, 1250.0, 2700.0, 3600.0] | 0 | 0
Siemens NH-1-125 | Siemens NH-1-125 | 125 | [4800.0, 120.0, 7.0, 0.1, 0.004] | 0 | 0 | [180.0, 400.0, 740.0, 2000.0, 4250.0] | 0 | 0
Siemens NH-1-16 | Siemens NH-1-16 | 16 | [4000.0, 400.0, 2.0, 0.1, 0.04, 0.01] | 0 | 0 | [26.0, 35.0, 75.0, 150.0, 200.0, 300.0] | 0 | 0
Siemens NH-1-160 | Siemens NH-1-160 | 160 | [4800.0, 120.0, 7.0, 0.1, 0.004] | 0 | 0 | [210.0, 500.0, 900.0, 2300.0, 5000.0] | 0 | 0
Siemens NH-1-25 | Siemens NH-1-25 | 25 | [4000.0, 1000.0, 10.0, 0.2, 0.02, 0.01] | 0 | 0 | [40.0, 50.0, 100.0, 210.0, 400.0, 500.0] | 0 | 0
Siemens NH-1-50 | Siemens NH-1-50 | 50 | [4000.0, 40.0, 4.0, 1.0, 0.02, 0.01] | 0 | 0 | [86.0, 200.0, 300.0, 400.0, 1000.0, 1280.0] | 0 | 0
Siemens NH-1-63 | Siemens NH-1-63 | 63 | [4000.0, 100.0, 10.0, 2.0, 0.04, 0.01] | 0 | 0 | [100.0, 200.0, 300.0, 400.0, 1000.0, 1500.0] | 0 | 0
Siemens NH-1-80 | Siemens NH-1-80 | 80 | [4800.0, 120.0, 7.0, 0.1, 0.01] | 0 | 0 | [150.58, 250.0, 450.0, 1150.0, 2470.0] | 0 | 0
Siemens NH-2-1000 | Siemens NH-2-1000 | 1000 | [4800.0, 120.0, 7.0, 0.1, 0.004] | 0 | 0 | [1900.0, 3500.0, 8400.0, 24000.0, 52000.0] | 0 | 0
Siemens NH-2-200 | Siemens NH-2-200 | 200 | [4800.0, 120.0, 7.0, 0.1, 0.004] | 0 | 0 | [280.0, 650.0, 1200.0, 3000.0, 7000.0] | 0 | 0
Siemens NH-2-224 | Siemens NH-2-224 | 224 | [4800.0, 120.0, 7.0, 0.2, 0.04, 0.004] | 0 | 0 | [400.0, 750.0, 1453.0, 3025.0, 4315.0, 7600.0] | 0 | 0
Siemens NH-2-250 | Siemens NH-2-250 | 250 | [4800.0, 120.0, 7.0, 0.1, 0.004] | 0 | 0 | [450.0, 800.0, 1650.0, 4000.0, 8500.0] | 0 | 0
Siemens NH-2-315 | Siemens NH-2-315 | 315 | [4800.0, 120.0, 7.0, 0.1, 0.004] | 0 | 0 | [550.0, 920.0, 1900.0, 5000.0, 11000.0] | 0 | 0
Siemens NH-2-355 | Siemens NH-2-355 | 355 | [4800.0, 120.0, 6.0, 0.1, 0.004] | 0 | 0 | [650.0, 1116.27, 2350.0, 5840.0, 12790.0] | 0 | 0
Siemens NH-2-400 | Siemens NH-2-400 | 400 | [4800.0, 120.0, 7.0, 0.1, 0.004] | 0 | 0 | [720.0, 1350.0, 2800.0, 6500.0, 15000.0] | 0 | 0
Siemens NH-2-425 | Siemens NH-2-425 | 425 | [4800.0, 120.0, 7.0, 0.1, 0.004] | 0 | 0 | [850.0, 1500.0, 3050.0, 7500.0, 16500.0] | 0 | 0
Siemens NH-2-630 | Siemens NH-2-630 | 630 | [4800.0, 120.0, 7.0, 0.1, 0.004] | 0 | 0 | [1200.0, 2000.0, 4800.0, 12000.0, 26000.0] | 0 | 0

## dtypes
| element | column | dtype
0 | bus | name | object
1 | bus | vn_kv | float64
2 | bus | type | object
3 | bus | zone | object
4 | bus | in_service | bool
5 | load | name | object
6 | load | bus | uint32
7 | load | p_mw | float64
8 | load | q_mvar | float64
9 | load | const_z_percent | float64
10 | load | const_i_percent | float64
11 | load | sn_mva | float64
12 | load | scaling | float64
13 | load | in_service | bool
14 | load | type | object
15 | ext_grid | name | object
16 | ext_grid | bus | uint32
17 | ext_grid | vm_pu | float64
18 | ext_grid | va_degree | float64
19 | ext_grid | slack_weight | float64
20 | ext_grid | in_service | bool
21 | line | name | object
22 | line | std_type | object
23 | line | from_bus | uint32
24 | line | to_bus | uint32
25 | line | length_km | float64
26 | line | r_ohm_per_km | float64
27 | line | x_ohm_per_km | float64
28 | line | c_nf_per_km | float64
29 | line | g_us_per_km | float64
30 | line | max_i_ka | float64
31 | line | df | float64
32 | line | parallel | uint32
33 | line | type | object
34 | line | in_service | bool
35 | trafo | name | object
36 | trafo | std_type | object
37 | trafo | hv_bus | uint32
38 | trafo | lv_bus | uint32
39 | trafo | sn_mva | float64
40 | trafo | vn_hv_kv | float64
41 | trafo | vn_lv_kv | float64
42 | trafo | vk_percent | float64
43 | trafo | vkr_percent | float64
44 | trafo | pfe_kw | float64
45 | trafo | i0_percent | float64
46 | trafo | shift_degree | float64
47 | trafo | tap_side | object
48 | trafo | tap_neutral | int32
49 | trafo | tap_min | int32
50 | trafo | tap_max | int32
51 | trafo | tap_step_percent | float64
52 | trafo | tap_step_degree | float64
53 | trafo | tap_pos | int32
54 | trafo | tap_phase_shifter | bool
55 | trafo | parallel | uint32
56 | trafo | df | float64
57 | trafo | in_service | bool
58 | line_geodata | coords | object
59 | bus_geodata | x | float64
60 | bus_geodata | y | float64
61 | bus_geodata | coords | object

## parameters
| version | format_version | converged | OPF_converged | name | f_hz | sn_mva
0 | 2.14.6 | 2.14.0 | FALSE | FALSE |  | 50 | 1