## bus
| name | vn_kv | type | zone | in_service
0 | bus_LV_6417-5_1_2_node_38 | 0.4 | n |  | TRUE
1 | bus_LV_6417-5_1_2_node_39 | 0.4 | n |  | TRUE
2 | bus_LV_6417-5_1_2_node_93 | 0.4 | n |  | TRUE
3 | bus_LV_6417-5_1_2_node_47 | 0.4 | n |  | TRUE
4 | bus_LV_6417-5_1_2_node_45 | 0.4 | n |  | TRUE
5 | bus_LV_6417-5_1_2_node_87 | 0.4 | n |  | TRUE
6 | bus_LV_6417-5_1_2_node_41 | 0.4 | n |  | TRUE
7 | bus_LV_6417-5_1_2_node_42 | 0.4 | n |  | TRUE
8 | bus_LV_6417-5_1_2_node_43 | 0.4 | n |  | TRUE
9 | bus_LV_6417-5_1_2_node_88 | 0.4 | n |  | TRUE
10 | bus_LV_6417-5_1_2_node_84 | 0.4 | n |  | TRUE
11 | bus_LV_6417-5_1_2_node_44 | 0.4 | n |  | TRUE
12 | bus_LV_6417-5_1_2_node_46 | 0.4 | n |  | TRUE
13 | bus_LV_6417-5_1_2_node_48 | 0.4 | n |  | TRUE
14 | bus_LV_6417-5_1_2_node_86 | 0.4 | n |  | TRUE
15 | bus_LV_6417-5_1_2_node_83 | 0.4 | n |  | TRUE
16 | bus_LV_6417-5_1_2_node_85 | 0.4 | n |  | TRUE
17 | bus_LV_6417-5_1_2_node_82 | 0.4 | n |  | TRUE
18 | bus_LV_6417-5_1_2_node_58 | 0.4 | n |  | TRUE
19 | bus_LV_6417-5_1_2_node_78 | 0.4 | n |  | TRUE
20 | bus_LV_6417-5_1_2_node_56 | 0.4 | n |  | TRUE
21 | bus_LV_6417-5_1_2_node_67 | 0.4 | n |  | TRUE
22 | bus_LV_6417-5_1_2_node_72 | 0.4 | n |  | TRUE
23 | bus_LV_6417-5_1_2_node_73 | 0.4 | n |  | TRUE
24 | bus_LV_6417-5_1_2_node_74 | 0.4 | n |  | TRUE
25 | bus_LV_6417-5_1_2_node_80 | 0.4 | n |  | TRUE
26 | bus_LV_6417-5_1_2_node_81 | 0.4 | n |  | TRUE
27 | bus_LV_6417-5_1_2_node_49 | 0.4 | n |  | TRUE
28 | bus_LV_6417-5_1_2_node_50 | 0.4 | n |  | TRUE
29 | bus_LV_6417-5_1_2_node_51 | 0.4 | n |  | TRUE
30 | bus_LV_6417-5_1_2_node_52 | 0.4 | n |  | TRUE
31 | bus_LV_6417-5_1_2_node_53 | 0.4 | n |  | TRUE
32 | bus_LV_6417-5_1_2_node_54 | 0.4 | n |  | TRUE
33 | bus_LV_6417-5_1_2_node_69 | 0.4 | n |  | TRUE
34 | bus_LV_6417-5_1_2_node_57 | 0.4 | n |  | TRUE
35 | bus_LV_6417-5_1_2_node_59 | 0.4 | n |  | TRUE
36 | bus_LV_6417-5_1_2_node_55 | 0.4 | n |  | TRUE
37 | bus_LV_6417-5_1_2_node_63 | 0.4 | n |  | TRUE
38 | bus_LV_6417-5_1_2_node_60 | 0.4 | n |  | TRUE
39 | bus_LV_6417-5_1_2_node_61 | 0.4 | n |  | TRUE
40 | bus_LV_6417-5_1_2_node_62 | 0.4 | n |  | TRUE
41 | bus_LV_6417-5_1_2_node_64 | 0.4 | n |  | TRUE
42 | bus_LV_6417-5_1_2_node_65 | 0.4 | n |  | TRUE
43 | bus_LV_6417-5_1_2_node_76 | 0.4 | n |  | TRUE
44 | bus_LV_6417-5_1_2_node_70 | 0.4 | n |  | TRUE
45 | bus_LV_6417-5_1_2_node_68 | 0.4 | n |  | TRUE
46 | bus_LV_6417-5_1_2_node_71 | 0.4 | n |  | TRUE
47 | bus_LV_6417-5_1_2_node_89 | 0.4 | n |  | TRUE
48 | bus_LV_6417-5_1_2_node_92 | 0.4 | n |  | TRUE
49 | bus_LV_6417-5_1_2_node_90 | 0.4 | n |  | TRUE
50 | bus_LV_6417-5_1_2_node_91 | 0.4 | n |  | TRUE
51 | bus_LV_6417-5_1_2_node_66 | 0.4 | n |  | TRUE
52 | bus_LV_6417-5_1_2_node_75 | 0.4 | n |  | TRUE
53 | bus_LV_6417-5_1_2_node_77 | 0.4 | n |  | TRUE
54 | bus_MV_338_0_node_78 | 20 | n |  | TRUE

## load
| name | bus | p_mw | q_mvar | const_z_percent | const_i_percent | sn_mva | scaling | in_service | type
0 | LV_6417-5_1_2_load_38 | 0 | 0.0021359 | 0.0005353 | 0 | 0 |  | 1 | TRUE | wye
1 | LV_6417-5_1_2_load_39 | 1 | 0.0022177 | 0.0005558 | 0 | 0 |  | 1 | TRUE | wye
2 | LV_6417-5_1_2_load_93 | 2 | 0.0013916 | 0.00034878 | 0 | 0 |  | 1 | TRUE | wye
3 | LV_6417-5_1_2_load_47 | 3 | 0.0029173 | 0.00073114 | 0 | 0 |  | 1 | TRUE | wye
4 | LV_6417-5_1_2_load_45 | 4 | 0.0036985 | 0.00092693 | 0 | 0 |  | 1 | TRUE | wye
5 | LV_6417-5_1_2_load_87 | 5 | 0.0021004 | 0.00052641 | 0 | 0 |  | 1 | TRUE | wye
6 | LV_6417-5_1_2_load_41 | 6 | 0.0029777 | 0.00074629 | 0 | 0 |  | 1 | TRUE | wye
7 | LV_6417-5_1_2_load_42 | 7 | 0.00078423 | 0.00019655 | 0 | 0 |  | 1 | TRUE | wye
8 | LV_6417-5_1_2_load_43 | 8 | 0.0030654 | 0.00076826 | 0 | 0 |  | 1 | TRUE | wye
9 | LV_6417-5_1_2_load_88 | 9 | 0.0029353 | 0.00073566 | 0 | 0 |  | 1 | TRUE | wye
10 | LV_6417-5_1_2_load_84 | 10 | 0.0031798 | 0.00079693 | 0 | 0 |  | 1 | TRUE | wye
11 | LV_6417-5_1_2_load_44 | 11 | 0.0059472 | 0.0014905 | 0 | 0 |  | 1 | TRUE | wye
12 | LV_6417-5_1_2_load_46 | 12 | 0.004515 | 0.0011316 | 0 | 0 |  | 1 | TRUE | wye
13 | LV_6417-5_1_2_load_86 | 14 | 0.0012328 | 0.00030897 | 0 | 0 |  | 1 | TRUE | wye
14 | LV_6417-5_1_2_load_83 | 15 | 0.0011553 | 0.00028955 | 0 | 0 |  | 1 | TRUE | wye
15 | LV_6417-5_1_2_load_85 | 16 | 0.0022466 | 0.00056306 | 0 | 0 |  | 1 | TRUE | wye
16 | LV_6417-5_1_2_load_58 | 18 | 0.0019239 | 0.00048218 | 0 | 0 |  | 1 | TRUE | wye
17 | LV_6417-5_1_2_load_78 | 19 | 0.0028177 | 0.00070618 | 0 | 0 |  | 1 | TRUE | wye
18 | LV_6417-5_1_2_load_56 | 20 | 0.002154 | 0.00053986 | 0 | 0 |  | 1 | TRUE | wye
19 | LV_6417-5_1_2_load_67 | 21 | 0.0051151 | 0.001282 | 0 | 0 |  | 1 | TRUE | wye
20 | LV_6417-5_1_2_load_72 | 22 | 0.0075408 | 0.0018899 | 0 | 0 |  | 1 | TRUE | wye
21 | LV_6417-5_1_2_load_73 | 23 | 0.0014875 | 0.00037279 | 0 | 0 |  | 1 | TRUE | wye
22 | LV_6417-5_1_2_load_80 | 25 | 0.0016342 | 0.00040957 | 0 | 0 |  | 1 | TRUE | wye
23 | LV_6417-5_1_2_load_81 | 26 | 0.0032751 | 0.00082081 | 0 | 0 |  | 1 | TRUE | wye
24 | LV_6417-5_1_2_load_49 | 27 | 0.0043846 | 0.0010989 | 0 | 0 |  | 1 | TRUE | wye
25 | LV_6417-5_1_2_load_50 | 28 | 0.0026474 | 0.00066349 | 0 | 0 |  | 1 | TRUE | wye
26 | LV_6417-5_1_2_load_52 | 30 | 0.0023668 | 0.00059319 | 0 | 0 |  | 1 | TRUE | wye
27 | LV_6417-5_1_2_load_54 | 32 | 0.0015311 | 0.00038372 | 0 | 0 |  | 1 | TRUE | wye
28 | LV_6417-5_1_2_load_57 | 34 | 0.001336 | 0.00033482 | 0 | 0 |  | 1 | TRUE | wye
29 | LV_6417-5_1_2_load_59 | 35 | 0.0013999 | 0.00035084 | 0 | 0 |  | 1 | TRUE | wye
30 | LV_6417-5_1_2_load_55 | 36 | 0.0026344 | 0.00066025 | 0 | 0 |  | 1 | TRUE | wye
31 | LV_6417-5_1_2_load_63 | 37 | 0.00079851 | 0.00020012 | 0 | 0 |  | 1 | TRUE | wye
32 | LV_6417-5_1_2_load_60 | 38 | 0.0011957 | 0.00029966 | 0 | 0 |  | 1 | TRUE | wye
33 | LV_6417-5_1_2_load_61 | 39 | 0.0028717 | 0.0007197 | 0 | 0 |  | 1 | TRUE | wye
34 | LV_6417-5_1_2_load_62 | 40 | 0.0033181 | 0.00083159 | 0 | 0 |  | 1 | TRUE | wye
35 | LV_6417-5_1_2_load_65 | 42 | 0.0039713 | 0.00099531 | 0 | 0 |  | 1 | TRUE | wye
36 | LV_6417-5_1_2_load_76 | 43 | 0.0022932 | 0.00057474 | 0 | 0 |  | 1 | TRUE | wye
37 | LV_6417-5_1_2_load_70 | 44 | 0.0020517 | 0.0005142 | 0 | 0 |  | 1 | TRUE | wye
38 | LV_6417-5_1_2_load_68 | 45 | 0.0021488 | 0.00053853 | 0 | 0 |  | 1 | TRUE | wye
39 | LV_6417-5_1_2_load_71 | 46 | 0.0039773 | 0.0009968 | 0 | 0 |  | 1 | TRUE | wye
40 | LV_6417-5_1_2_load_89 | 47 | 0.0015758 | 0.00039493 | 0 | 0 |  | 1 | TRUE | wye
41 | LV_6417-5_1_2_load_90 | 49 | 0.0013988 | 0.00035058 | 0 | 0 |  | 1 | TRUE | wye
42 | LV_6417-5_1_2_load_91 | 50 | 0.0041262 | 0.0010341 | 0 | 0 |  | 1 | TRUE | wye
43 | LV_6417-5_1_2_load_66 | 51 | 0.005166 | 0.0012947 | 0 | 0 |  | 1 | TRUE | wye
44 | LV_6417-5_1_2_load_75 | 52 | 0.0025958 | 0.00065056 | 0 | 0 |  | 1 | TRUE | wye
45 | LV_6417-5_1_2_load_77 | 53 | 0.0030412 | 0.00076219 | 0 | 0 |  | 1 | TRUE | wye

## ext_grid
| name | bus | vm_pu | va_degree | slack_weight | in_service
0 |  | 53 | 1 | 0 | 1 | TRUE

## line
| name | std_type | from_bus | to_bus | length_km | r_ohm_per_km | x_ohm_per_km | c_nf_per_km | g_us_per_km | max_i_ka | df | parallel | type | in_service
0 | LV_6417-5_1_2_line_0 | NAYY 4x150 SE | 0 | 1 | 0.019526 | 0.208 | 0.08 | 261 | 0 | 0.27 | 1 | 1 | cs | TRUE
1 | LV_6417-5_1_2_line_1 | NAYY 4x150 SE | 1 | 2 | 0.008861 | 0.208 | 0.08 | 261 | 0 | 0.27 | 1 | 1 | cs | TRUE
2 | LV_6417-5_1_2_line_2 | NAYY 4x150 SE | 2 | 5 | 0.022236 | 0.208 | 0.08 | 261 | 0 | 0.27 | 1 | 1 | cs | TRUE
3 | LV_6417-5_1_2_line_3 | NAYY 4x150 SE | 3 | 4 | 0.053549 | 0.208 | 0.08 | 261 | 0 | 0.27 | 1 | 1 | cs | TRUE
4 | LV_6417-5_1_2_line_4 | NAYY 4x150 SE | 4 | 11 | 0.0286 | 0.208 | 0.08 | 261 | 0 | 0.27 | 1 | 1 | cs | TRUE
5 | LV_6417-5_1_2_line_5 | NAYY 4x150 SE | 5 | 14 | 0.01427 | 0.208 | 0.08 | 261 | 0 | 0.27 | 1 | 1 | cs | TRUE
6 | LV_6417-5_1_2_line_6 | NAYY 4x150 SE | 6 | 7 | 0.022217 | 0.208 | 0.08 | 261 | 0 | 0.27 | 1 | 1 | cs | TRUE
7 | LV_6417-5_1_2_line_7 | NAYY 4x150 SE | 7 | 8 | 0.035744 | 0.208 | 0.08 | 261 | 0 | 0.27 | 1 | 1 | cs | TRUE
8 | LV_6417-5_1_2_line_8 | NAYY 4x150 SE | 8 | 9 | 0.050196 | 0.208 | 0.08 | 261 | 0 | 0.27 | 1 | 1 | cs | TRUE
9 | LV_6417-5_1_2_line_9 | NAYY 4x150 SE | 9 | 10 | 0.05141 | 0.208 | 0.08 | 261 | 0 | 0.27 | 1 | 1 | cs | TRUE
10 | LV_6417-5_1_2_line_10 | NAYY 4x150 SE | 10 | 17 | 0.027486 | 0.208 | 0.08 | 261 | 0 | 0.27 | 1 | 1 | cs | TRUE
11 | LV_6417-5_1_2_line_11 | NAYY 4x150 SE | 11 | 12 | 0.028175 | 0.208 | 0.08 | 261 | 0 | 0.27 | 1 | 1 | cs | TRUE
12 | LV_6417-5_1_2_line_12 | NAYY 4x150 SE | 12 | 13 | 0.048544 | 0.208 | 0.08 | 261 | 0 | 0.27 | 1 | 1 | cs | TRUE
13 | LV_6417-5_1_2_line_13 | NAYY 4x150 SE | 13 | 16 | 0.019276 | 0.208 | 0.08 | 261 | 0 | 0.27 | 1 | 1 | cs | TRUE
14 | LV_6417-5_1_2_line_14 | NAYY 4x150 SE | 13 | 17 | 0.023382 | 0.208 | 0.08 | 261 | 0 | 0.27 | 1 | 1 | cs | TRUE
15 | LV_6417-5_1_2_line_15 | NAYY 4x150 SE | 14 | 15 | 0.089609 | 0.208 | 0.08 | 261 | 0 | 0.27 | 1 | 1 | cs | TRUE
16 | LV_6417-5_1_2_line_16 | NAYY 4x150 SE | 15 | 26 | 0.021834 | 0.208 | 0.08 | 261 | 0 | 0.27 | 1 | 1 | cs | TRUE
17 | LV_6417-5_1_2_line_17 | NAYY 4x150 SE | 16 | 21 | 0.0025687 | 0.208 | 0.08 | 261 | 0 | 0.27 | 1 | 1 | cs | TRUE
18 | LV_6417-5_1_2_line_18 | NAYY 4x150 SE | 17 | 24 | 0.035274 | 0.208 | 0.08 | 261 | 0 | 0.27 | 1 | 1 | cs | TRUE
19 | LV_6417-5_1_2_line_19 | NAYY 4x150 SE | 17 | 25 | 0.016071 | 0.208 | 0.08 | 261 | 0 | 0.27 | 1 | 1 | cs | TRUE
20 | LV_6417-5_1_2_line_20 | NAYY 4x150 SE | 18 | 19 | 0.018365 | 0.208 | 0.08 | 261 | 0 | 0.27 | 1 | 1 | cs | TRUE
21 | LV_6417-5_1_2_line_21 | NAYY 4x150 SE | 18 | 20 | 0.013634 | 0.208 | 0.08 | 261 | 0 | 0.27 | 1 | 1 | cs | TRUE
22 | LV_6417-5_1_2_line_22 | NAYY 4x150 SE | 20 | 36 | 0.04037 | 0.208 | 0.08 | 261 | 0 | 0.27 | 1 | 1 | cs | TRUE
23 | LV_6417-5_1_2_line_23 | NAYY 4x150 SE | 21 | 31 | 0.039046 | 0.208 | 0.08 | 261 | 0 | 0.27 | 1 | 1 | cs | TRUE
24 | LV_6417-5_1_2_line_24 | NAYY 4x150 SE | 22 | 23 | 0.024209 | 0.208 | 0.08 | 261 | 0 | 0.27 | 1 | 1 | cs | TRUE
25 | LV_6417-5_1_2_line_25 | NAYY 4x150 SE | 23 | 24 | 0.00071089 | 0.208 | 0.08 | 261 | 0 | 0.27 | 1 | 1 | cs | TRUE
26 | LV_6417-5_1_2_line_26 | NAYY 4x150 SE | 25 | 26 | 0.029056 | 0.208 | 0.08 | 261 | 0 | 0.27 | 1 | 1 | cs | TRUE
27 | LV_6417-5_1_2_line_27 | NAYY 4x150 SE | 27 | 28 | 0.015363 | 0.208 | 0.08 | 261 | 0 | 0.27 | 1 | 1 | cs | TRUE
28 | LV_6417-5_1_2_line_28 | NAYY 4x150 SE | 27 | 29 | 0.010181 | 0.208 | 0.08 | 261 | 0 | 0.27 | 1 | 1 | cs | TRUE
29 | LV_6417-5_1_2_line_29 | NAYY 4x150 SE | 28 | 30 | 0.035315 | 0.208 | 0.08 | 261 | 0 | 0.27 | 1 | 1 | cs | TRUE
30 | LV_6417-5_1_2_line_30 | NAYY 4x150 SE | 29 | 31 | 0.019879 | 0.208 | 0.08 | 261 | 0 | 0.27 | 1 | 1 | cs | TRUE
31 | LV_6417-5_1_2_line_31 | NAYY 4x150 SE | 29 | 32 | 0.015566 | 0.208 | 0.08 | 261 | 0 | 0.27 | 1 | 2 | cs | TRUE
32 | LV_6417-5_1_2_line_32 | NAYY 4x150 SE | 30 | 33 | 0.064807 | 0.208 | 0.08 | 261 | 0 | 0.27 | 1 | 1 | cs | TRUE
33 | LV_6417-5_1_2_line_33 | NAYY 4x150 SE | 31 | 42 | 0.057899 | 0.208 | 0.08 | 261 | 0 | 0.27 | 1 | 1 | cs | TRUE
34 | LV_6417-5_1_2_line_34 | NAYY 4x150 SE | 32 | 43 | 0.030959 | 0.208 | 0.08 | 261 | 0 | 0.27 | 1 | 2 | cs | TRUE
35 | LV_6417-5_1_2_line_35 | NAYY 4x150 SE | 33 | 46 | 0.027495 | 0.208 | 0.08 | 261 | 0 | 0.27 | 1 | 1 | cs | TRUE
36 | LV_6417-5_1_2_line_36 | NAYY 4x150 SE | 34 | 35 | 0.00016108 | 0.208 | 0.08 | 261 | 0 | 0.27 | 1 | 1 | cs | TRUE
37 | LV_6417-5_1_2_line_37 | NAYY 4x150 SE | 34 | 36 | 0.018971 | 0.208 | 0.08 | 261 | 0 | 0.27 | 1 | 1 | cs | TRUE
38 | LV_6417-5_1_2_line_38 | NAYY 4x150 SE | 35 | 37 | 0.0083195 | 0.208 | 0.08 | 261 | 0 | 0.27 | 1 | 1 | cs | TRUE
39 | LV_6417-5_1_2_line_39 | NAYY 4x150 SE | 37 | 39 | 0.0097552 | 0.208 | 0.08 | 261 | 0 | 0.27 | 1 | 1 | cs | TRUE
40 | LV_6417-5_1_2_line_40 | NAYY 4x150 SE | 38 | 39 | 0.0043012 | 0.208 | 0.08 | 261 | 0 | 0.27 | 1 | 1 | cs | TRUE
41 | LV_6417-5_1_2_line_41 | NAYY 4x150 SE | 38 | 40 | 0.0014768 | 0.208 | 0.08 | 261 | 0 | 0.27 | 1 | 1 | cs | TRUE
42 | LV_6417-5_1_2_line_42 | NAYY 4x150 SE | 40 | 41 | 0.032072 | 0.208 | 0.08 | 261 | 0 | 0.27 | 1 | 1 | cs | TRUE
43 | LV_6417-5_1_2_line_43 | NAYY 4x150 SE | 41 | 44 | 0.010017 | 0.208 | 0.08 | 261 | 0 | 0.27 | 1 | 1 | cs | TRUE
44 | LV_6417-5_1_2_line_44 | NAYY 4x150 SE | 41 | 45 | 0.0067506 | 0.208 | 0.08 | 261 | 0 | 0.27 | 1 | 1 | cs | TRUE
45 | LV_6417-5_1_2_line_45 | NAYY 4x150 SE | 42 | 51 | 0.024493 | 0.208 | 0.08 | 261 | 0 | 0.27 | 1 | 1 | cs | TRUE
46 | LV_6417-5_1_2_line_46 | NAYY 4x150 SE | 43 | 52 | 0.0015894 | 0.208 | 0.08 | 261 | 0 | 0.27 | 1 | 2 | cs | TRUE
47 | LV_6417-5_1_2_line_47 | NAYY 4x150 SE | 44 | 47 | 0.014883 | 0.208 | 0.08 | 261 | 0 | 0.27 | 1 | 1 | cs | TRUE
48 | LV_6417-5_1_2_line_48 | NAYY 4x150 SE | 46 | 48 | 0.016352 | 0.208 | 0.08 | 261 | 0 | 0.27 | 1 | 1 | cs | TRUE
49 | LV_6417-5_1_2_line_49 | NAYY 4x150 SE | 47 | 49 | 0.010311 | 0.208 | 0.08 | 261 | 0 | 0.27 | 1 | 1 | cs | TRUE
50 | LV_6417-5_1_2_line_50 | NAYY 4x150 SE | 48 | 50 | 0.0078702 | 0.208 | 0.08 | 261 | 0 | 0.27 | 1 | 1 | cs | TRUE
51 | LV_6417-5_1_2_line_51 | NAYY 4x150 SE | 49 | 50 | 0.017097 | 0.208 | 0.08 | 261 | 0 | 0.27 | 1 | 1 | cs | TRUE
52 | LV_6417-5_1_2_line_52 | NAYY 4x150 SE | 52 | 53 | 6.9271e-05 | 0.208 | 0.08 | 261 | 0 | 0.27 | 1 | 2 | cs | TRUE

## trafo
| name | std_type | hv_bus | lv_bus | sn_mva | vn_hv_kv | vn_lv_kv | vk_percent | vkr_percent | pfe_kw | i0_percent | shift_degree | tap_side | tap_neutral | tap_min | tap_max | tap_step_percent | tap_step_degree | tap_pos | tap_phase_shifter | parallel | df | in_service
0 | LV_6417-5_1_2_trafo_77 | 0.25 MVA 20/0.4 kV | 54 | 53 | 0.25 | 20 | 0.4 | 6 | 1.44 | 0.8 | 0.32 | 150 | hv | 0 | -2 | 2 | 2.5 | 0 | 0 | FALSE | 1 | 1 | TRUE

## line_geodata
| x0 | y0 | x1 | y1 | x2 | y2 | x3 | y3 | x4 | y4 | x5 | y5 | x6 | y6 | x7 | y7 | x8 | y8
0 | 2548911.154 | 1193322.5554 | 2548913.8895 | 1193328.3321 | 2548915.279 | 1193331.2775 | 2548920.459 | 1193339.6877
1 | 2548907.3617 | 1193314.5469 | 2548907.3617 | 1193314.5469 | 2548911.154 | 1193322.5554
2 | 2548907.3617 | 1193314.5469 | 2548902.4156 | 1193292.868
3 | 2548771.359 | 1193299.1797 | 2548788.8113 | 1193329.3376 | 2548785.3818 | 1193340.0175 | 2548781.5028 | 1193346.4227
4 | 2548757.0337 | 1193274.4254 | 2548771.359 | 1193299.1797
5 | 2548899.2413 | 1193278.955 | 2548902.4156 | 1193292.868
6 | 2548871.3996 | 1193378.7771 | 2548864.9537 | 1193369.5854 | 2548859.2857 | 1193360.1692
7 | 2548841.4963 | 1193329.1992 | 2548844.6811 | 1193335.9068 | 2548859.2857 | 1193360.1692
8 | 2548841.4963 | 1193329.1992 | 2548830.5235 | 1193306.0891 | 2548821.9265 | 1193283.0261
9 | 2548804.6271 | 1193234.622 | 2548811.075 | 1193253.9153 | 2548821.9265 | 1193283.0261
10 | 2548795.9148 | 1193208.5531 | 2548804.6271 | 1193234.622
11 | 2548757.0337 | 1193274.4254 | 2548756.8984 | 1193274.1915 | 2548754.2729 | 1193264.8977 | 2548756.6376 | 1193257.1397 | 2548765.3336 | 1193251.9311
12 | 2548773.1405 | 1193213.8515 | 2548781.1918 | 1193233.6936 | 2548781.0238 | 1193242.5333 | 2548765.3336 | 1193251.9311
13 | 2548773.1405 | 1193213.8515 | 2548754.2868 | 1193217.8631
14 | 2548773.1405 | 1193213.8515 | 2548795.9148 | 1193208.5531
15 | 2548858.8711 | 1193214.8776 | 2548863.9921 | 1193218.2418 | 2548873.8245 | 1193218.2798 | 2548882.7986 | 1193216.8689 | 2548885.6221 | 1193220.8358 | 2548890.5259 | 1193240.7606 | 2548897.8509 | 1193272.8493 | 2548898.8963 | 1193277.4429 | 2548899.2413 | 1193278.955
16 | 2548840.0464 | 1193204.1698 | 2548844.3468 | 1193205.3362 | 2548858.8711 | 1193214.8776
17 | 2548754.2868 | 1193217.8631 | 2548751.7743 | 1193218.3977
18 | 2548783.9077 | 1193175.3819 | 2548793.0944 | 1193200.5173 | 2548795.9148 | 1193208.5531
19 | 2548795.9148 | 1193208.5531 | 2548811.1919 | 1193203.5638
20 | 2548683.3303 | 1193346.8888 | 2548685.4132 | 1193352.0827 | 2548689.2423 | 1193364.2637
21 | 2548678.2554 | 1193334.2342 | 2548678.2554 | 1193334.2342 | 2548683.3303 | 1193346.8888
22 | 2548652.7588 | 1193303.0231 | 2548665.9765 | 1193317.3525 | 2548678.2554 | 1193334.2342
23 | 2548713.207 | 1193222.3486 | 2548730.7265 | 1193222.8762 | 2548751.7743 | 1193218.3977
24 | 2548774.4365 | 1193152.3534 | 2548781.1024 | 1193167.3348 | 2548783.6737 | 1193174.7106
25 | 2548783.6737 | 1193174.7106 | 2548783.9077 | 1193175.3819
26 | 2548811.1919 | 1193203.5638 | 2548834.8507 | 1193202.7605 | 2548840.0464 | 1193204.1698
27 | 2548683.5262 | 1193217.7222 | 2548668.8824 | 1193214.8142 | 2548668.4644 | 1193214.7001
28 | 2548693.5124 | 1193219.7052 | 2548683.5262 | 1193217.7222
29 | 2548638.3645 | 1193198.2107 | 2548641.3421 | 1193202.1105 | 2548652.5791 | 1193210.363 | 2548668.4644 | 1193214.7001
30 | 2548713.207 | 1193222.3486 | 2548705.7205 | 1193222.1239 | 2548693.5124 | 1193219.7052
31 | 2548693.5124 | 1193219.7052 | 2548705.0063 | 1193230.2027
32 | 2548638.3645 | 1193198.2107 | 2548576.0828 | 1193216.1246
33 | 2548713.207 | 1193222.3486 | 2548706.5874 | 1193189.9761 | 2548699.5857 | 1193181.4315 | 2548695.7397 | 1193168.1677
34 | 2548705.0063 | 1193230.2027 | 2548716.1593 | 1193240.389 | 2548724.6454 | 1193253.7807
35 | 2548576.0828 | 1193216.1246 | 2548567.8496 | 1193227.4352 | 2548558.0673 | 1193236.747
36 | 2548639.566 | 1193289.4452 | 2548639.437 | 1193289.3489
37 | 2548652.7588 | 1193303.0231 | 2548641.7113 | 1193291.0463 | 2548639.566 | 1193289.4452
38 | 2548639.437 | 1193289.3489 | 2548632.7697 | 1193284.3727
39 | 2548632.7697 | 1193284.3727 | 2548624.9519 | 1193278.5379
40 | 2548621.5049 | 1193275.9652 | 2548624.9519 | 1193278.5379
41 | 2548621.5049 | 1193275.9652 | 2548620.3214 | 1193275.0819
42 | 2548594.6187 | 1193255.8985 | 2548620.3214 | 1193275.0819
43 | 2548594.6187 | 1193255.8985 | 2548585.6727 | 1193260.4056
44 | 2548594.6187 | 1193255.8985 | 2548591.7672 | 1193249.7798
45 | 2548695.7397 | 1193168.1677 | 2548692.3828 | 1193156.5905 | 2548695.0826 | 1193147.0286 | 2548694.422 | 1193144.6137
46 | 2548725.4961 | 1193255.1233 | 2548724.6454 | 1193253.7807
47 | 2548585.6727 | 1193260.4056 | 2548576.8154 | 1193264.868 | 2548571.8914 | 1193265.5073
48 | 2548544.966 | 1193246.5321 | 2548558.0673 | 1193236.747
49 | 2548562.2855 | 1193263.6275 | 2548566.8192 | 1193266.1659 | 2548571.8914 | 1193265.5073
50 | 2548544.966 | 1193246.5321 | 2548549.4275 | 1193253.0155
51 | 2548562.2855 | 1193263.6275 | 2548553.2479 | 1193258.5675 | 2548549.4275 | 1193253.0155
52 | 2548725.5332 | 1193255.1818 | 2548725.4961 | 1193255.1233

## bus_geodata
| x | y | coords
0 | 2548920.459 | 1193339.6877
1 | 2548911.154 | 1193322.5554
2 | 2548907.3617 | 1193314.5469
3 | 2548781.5028 | 1193346.4227
4 | 2548771.359 | 1193299.1797
5 | 2548902.4156 | 1193292.868
6 | 2548871.3996 | 1193378.7771
7 | 2548859.2857 | 1193360.1692
8 | 2548841.4963 | 1193329.1992
9 | 2548821.9265 | 1193283.0261
10 | 2548804.6271 | 1193234.622
11 | 2548757.0337 | 1193274.4254
12 | 2548765.3336 | 1193251.9311
13 | 2548773.1405 | 1193213.8515
14 | 2548899.2413 | 1193278.955
15 | 2548858.8711 | 1193214.8776
16 | 2548754.2868 | 1193217.8631
17 | 2548795.9148 | 1193208.5531
18 | 2548683.3303 | 1193346.8888
19 | 2548689.2423 | 1193364.2637
20 | 2548678.2554 | 1193334.2342
21 | 2548751.7743 | 1193218.3977
22 | 2548774.4365 | 1193152.3534
23 | 2548783.6737 | 1193174.7106
24 | 2548783.9077 | 1193175.3819
25 | 2548811.1919 | 1193203.5638
26 | 2548840.0464 | 1193204.1698
27 | 2548683.5262 | 1193217.7222
28 | 2548668.4644 | 1193214.7001
29 | 2548693.5124 | 1193219.7052
30 | 2548638.3645 | 1193198.2107
31 | 2548713.207 | 1193222.3486
32 | 2548705.0063 | 1193230.2027
33 | 2548576.0828 | 1193216.1246
34 | 2548639.566 | 1193289.4452
35 | 2548639.437 | 1193289.3489
36 | 2548652.7588 | 1193303.0231
37 | 2548632.7697 | 1193284.3727
38 | 2548621.5049 | 1193275.9652
39 | 2548624.9519 | 1193278.5379
40 | 2548620.3214 | 1193275.0819
41 | 2548594.6187 | 1193255.8985
42 | 2548695.7397 | 1193168.1677
43 | 2548724.6454 | 1193253.7807
44 | 2548585.6727 | 1193260.4056
45 | 2548591.7672 | 1193249.7798
46 | 2548558.0673 | 1193236.747
47 | 2548571.8914 | 1193265.5073
48 | 2548544.966 | 1193246.5321
49 | 2548562.2855 | 1193263.6275
50 | 2548549.4275 | 1193253.0155
51 | 2548694.422 | 1193144.6137
52 | 2548725.4961 | 1193255.1233
53 | 2548725.5332 | 1193255.1818
54 | 2548733.0804 | 1193267.092

## line_std_types
| c_nf_per_km | r_ohm_per_km | x_ohm_per_km | max_i_ka | type | q_mm2 | alpha | voltage_rating
NAYY 4x50 SE | 210 | 0.642 | 0.083 | 0.142 | cs | 50 | 0.00403 | LV
NAYY 4x120 SE | 264 | 0.225 | 0.08 | 0.242 | cs | 120 | 0.00403 | LV
NAYY 4x150 SE | 261 | 0.208 | 0.08 | 0.27 | cs | 150 | 0.00403 | LV
NA2XS2Y 1x95 RM/25 12/20 kV | 216 | 0.313 | 0.132 | 0.252 | cs | 95 | 0.00403 | MV
NA2XS2Y 1x185 RM/25 12/20 kV | 273 | 0.161 | 0.117 | 0.362 | cs | 185 | 0.00403 | MV
NA2XS2Y 1x240 RM/25 12/20 kV | 304 | 0.122 | 0.112 | 0.421 | cs | 240 | 0.00403 | MV
NA2XS2Y 1x95 RM/25 6/10 kV | 315 | 0.313 | 0.123 | 0.249 | cs | 95 | 0.00403 | MV
NA2XS2Y 1x185 RM/25 6/10 kV | 406 | 0.161 | 0.11 | 0.358 | cs | 185 | 0.00403 | MV
NA2XS2Y 1x240 RM/25 6/10 kV | 456 | 0.122 | 0.105 | 0.416 | cs | 240 | 0.00403 | MV
NA2XS2Y 1x150 RM/25 12/20 kV | 250 | 0.206 | 0.116 | 0.319 | cs | 150 | 0.00403 | MV
NA2XS2Y 1x120 RM/25 12/20 kV | 230 | 0.253 | 0.119 | 0.283 | cs | 120 | 0.00403 | MV
NA2XS2Y 1x70 RM/25 12/20 kV | 190 | 0.443 | 0.132 | 0.22 | cs | 70 | 0.00403 | MV
NA2XS2Y 1x150 RM/25 6/10 kV | 360 | 0.206 | 0.11 | 0.315 | cs | 150 | 0.00403 | MV
NA2XS2Y 1x120 RM/25 6/10 kV | 340 | 0.253 | 0.113 | 0.28 | cs | 120 | 0.00403 | MV
NA2XS2Y 1x70 RM/25 6/10 kV | 280 | 0.443 | 0.123 | 0.217 | cs | 70 | 0.00403 | MV
N2XS(FL)2Y 1x120 RM/35 64/110 kV | 112 | 0.153 | 0.166 | 0.366 | cs | 120 | 0.00393 | HV
N2XS(FL)2Y 1x185 RM/35 64/110 kV | 125 | 0.099 | 0.156 | 0.457 | cs | 185 | 0.00393 | HV
N2XS(FL)2Y 1x240 RM/35 64/110 kV | 135 | 0.075 | 0.149 | 0.526 | cs | 240 | 0.00393 | HV
N2XS(FL)2Y 1x300 RM/35 64/110 kV | 144 | 0.06 | 0.144 | 0.588 | cs | 300 | 0.00393 | HV
15-AL1/3-ST1A 0.4 | 11 | 1.8769 | 0.35 | 0.105 | ol | 16 | 0.00403 | LV
24-AL1/4-ST1A 0.4 | 11.25 | 1.2012 | 0.335 | 0.14 | ol | 24 | 0.00403 | LV
48-AL1/8-ST1A 0.4 | 12.2 | 0.5939 | 0.3 | 0.21 | ol | 48 | 0.00403 | LV
94-AL1/15-ST1A 0.4 | 13.2 | 0.306 | 0.29 | 0.35 | ol | 94 | 0.00403 | LV
34-AL1/6-ST1A 10.0 | 9.7 | 0.8342 | 0.36 | 0.17 | ol | 34 | 0.00403 | MV
48-AL1/8-ST1A 10.0 | 10.1 | 0.5939 | 0.35 | 0.21 | ol | 48 | 0.00403 | MV
70-AL1/11-ST1A 10.0 | 10.4 | 0.4132 | 0.339 | 0.29 | ol | 70 | 0.00403 | MV
94-AL1/15-ST1A 10.0 | 10.75 | 0.306 | 0.33 | 0.35 | ol | 94 | 0.00403 | MV
122-AL1/20-ST1A 10.0 | 11.1 | 0.2376 | 0.323 | 0.41 | ol | 122 | 0.00403 | MV
149-AL1/24-ST1A 10.0 | 11.25 | 0.194 | 0.315 | 0.47 | ol | 149 | 0.00403 | MV
34-AL1/6-ST1A 20.0 | 9.15 | 0.8342 | 0.382 | 0.17 | ol | 34 | 0.00403 | MV
48-AL1/8-ST1A 20.0 | 9.5 | 0.5939 | 0.372 | 0.21 | ol | 48 | 0.00403 | MV
70-AL1/11-ST1A 20.0 | 9.7 | 0.4132 | 0.36 | 0.29 | ol | 70 | 0.00403 | MV
94-AL1/15-ST1A 20.0 | 10 | 0.306 | 0.35 | 0.35 | ol | 94 | 0.00403 | MV
122-AL1/20-ST1A 20.0 | 10.3 | 0.2376 | 0.344 | 0.41 | ol | 122 | 0.00403 | MV
149-AL1/24-ST1A 20.0 | 10.5 | 0.194 | 0.337 | 0.47 | ol | 149 | 0.00403 | MV
184-AL1/30-ST1A 20.0 | 10.75 | 0.1571 | 0.33 | 0.535 | ol | 184 | 0.00403 | MV
243-AL1/39-ST1A 20.0 | 11 | 0.1188 | 0.32 | 0.645 | ol | 243 | 0.00403 | MV
48-AL1/8-ST1A 110.0 | 8 | 0.5939 | 0.46 | 0.21 | ol | 48 | 0.00403 | HV
70-AL1/11-ST1A 110.0 | 8.4 | 0.4132 | 0.45 | 0.29 | ol | 70 | 0.00403 | HV
94-AL1/15-ST1A 110.0 | 8.65 | 0.306 | 0.44 | 0.35 | ol | 94 | 0.00403 | HV
122-AL1/20-ST1A 110.0 | 8.5 | 0.2376 | 0.43 | 0.41 | ol | 122 | 0.00403 | HV
149-AL1/24-ST1A 110.0 | 8.75 | 0.194 | 0.41 | 0.47 | ol | 149 | 0.00403 | HV
184-AL1/30-ST1A 110.0 | 8.8 | 0.1571 | 0.4 | 0.535 | ol | 184 | 0.00403 | HV
243-AL1/39-ST1A 110.0 | 9 | 0.1188 | 0.39 | 0.645 | ol | 243 | 0.00403 | HV
305-AL1/39-ST1A 110.0 | 9.2 | 0.0949 | 0.38 | 0.74 | ol | 305 | 0.00403 | HV
490-AL1/64-ST1A 110.0 | 9.75 | 0.059 | 0.37 | 0.96 | ol | 490 | 0.00403 | HV
679-AL1/86-ST1A 110.0 | 9.95 | 0.042 | 0.36 | 1.15 | ol | 679 | 0.00403 | HV
490-AL1/64-ST1A 220.0 | 10 | 0.059 | 0.285 | 0.96 | ol | 490 | 0.00403 | HV
679-AL1/86-ST1A 220.0 | 11.7 | 0.042 | 0.275 | 1.15 | ol | 679 | 0.00403 | HV
490-AL1/64-ST1A 380.0 | 11 | 0.059 | 0.253 | 0.96 | ol | 490 | 0.00403 | HV
679-AL1/86-ST1A 380.0 | 14.6 | 0.042 | 0.25 | 1.15 | ol | 679 | 0.00403 | HV

## trafo_std_types
| i0_percent | pfe_kw | vkr_percent | sn_mva | vn_lv_kv | vn_hv_kv | vk_percent | shift_degree | vector_group | tap_side | tap_neutral | tap_min | tap_max | tap_step_degree | tap_step_percent | tap_phase_shifter
160 MVA 380/110 kV | 0.06 | 60 | 0.25 | 160 | 110 | 380 | 12.2 | 0 | Yy0 | hv | 0 | -9 | 9 | 0 | 1.5 | FALSE
100 MVA 220/110 kV | 0.06 | 55 | 0.26 | 100 | 110 | 220 | 12 | 0 | Yy0 | hv | 0 | -9 | 9 | 0 | 1.5 | FALSE
63 MVA 110/20 kV | 0.04 | 22 | 0.32 | 63 | 20 | 110 | 18 | 150 | YNd5 | hv | 0 | -9 | 9 | 0 | 1.5 | FALSE
40 MVA 110/20 kV | 0.05 | 18 | 0.34 | 40 | 20 | 110 | 16.2 | 150 | YNd5 | hv | 0 | -9 | 9 | 0 | 1.5 | FALSE
25 MVA 110/20 kV | 0.07 | 14 | 0.41 | 25 | 20 | 110 | 12 | 150 | YNd5 | hv | 0 | -9 | 9 | 0 | 1.5 | FALSE
63 MVA 110/10 kV | 0.04 | 22 | 0.32 | 63 | 10 | 110 | 18 | 150 | YNd5 | hv | 0 | -9 | 9 | 0 | 1.5 | FALSE
40 MVA 110/10 kV | 0.05 | 18 | 0.34 | 40 | 10 | 110 | 16.2 | 150 | YNd5 | hv | 0 | -9 | 9 | 0 | 1.5 | FALSE
25 MVA 110/10 kV | 0.07 | 14 | 0.41 | 25 | 10 | 110 | 12 | 150 | YNd5 | hv | 0 | -9 | 9 | 0 | 1.5 | FALSE
0.25 MVA 20/0.4 kV | 0.32 | 0.8 | 1.44 | 0.25 | 0.4 | 20 | 6 | 150 | Yzn5 | hv | 0 | -2 | 2 | 0 | 2.5 | FALSE
0.4 MVA 20/0.4 kV | 0.3375 | 1.35 | 1.425 | 0.4 | 0.4 | 20 | 6 | 150 | Dyn5 | hv | 0 | -2 | 2 | 0 | 2.5 | FALSE
0.63 MVA 20/0.4 kV | 0.2619 | 1.65 | 1.206 | 0.63 | 0.4 | 20 | 6 | 150 | Dyn5 | hv | 0 | -2 | 2 | 0 | 2.5 | FALSE
0.25 MVA 10/0.4 kV | 0.24 | 0.6 | 1.2 | 0.25 | 0.4 | 10 | 4 | 150 | Dyn5 | hv | 0 | -2 | 2 | 0 | 2.5 | FALSE
0.4 MVA 10/0.4 kV | 0.2375 | 0.95 | 1.325 | 0.4 | 0.4 | 10 | 4 | 150 | Dyn5 | hv | 0 | -2 | 2 | 0 | 2.5 | FALSE
0.63 MVA 10/0.4 kV | 0.1873 | 1.18 | 1.0794 | 0.63 | 0.4 | 10 | 4 | 150 | Dyn5 | hv | 0 | -2 | 2 | 0 | 2.5 | FALSE

## trafo3w_std_types
| sn_hv_mva | sn_mv_mva | sn_lv_mva | vn_hv_kv | vn_mv_kv | vn_lv_kv | vk_hv_percent | vk_mv_percent | vk_lv_percent | vkr_hv_percent | vkr_mv_percent | vkr_lv_percent | pfe_kw | i0_percent | shift_mv_degree | shift_lv_degree | vector_group | tap_side | tap_neutral | tap_min | tap_max | tap_step_percent
63/25/38 MVA 110/20/10 kV | 63 | 25 | 38 | 110 | 20 | 10 | 10.4 | 10.4 | 10.4 | 0.28 | 0.32 | 0.35 | 35 | 0.89 | 0 | 0 | YN0yn0yn0 | hv | 0 | -10 | 10 | 1.2
63/25/38 MVA 110/10/10 kV | 63 | 25 | 38 | 110 | 10 | 10 | 10.4 | 10.4 | 10.4 | 0.28 | 0.32 | 0.35 | 35 | 0.89 | 0 | 0 | YN0yn0yn0 | hv | 0 | -10 | 10 | 1.2

## fuse_std_types
| fuse_type | i_rated_a | t_avg | t_min | t_total | x_avg | x_min | x_total
HV 100A | HV 100A | 100 | 0 | [10.0, 3.64, 0.854, 0.281, 0.1, 0.0531, 0.022, 0.01] | [10.0, 4.267, 1.21, 0.403, 0.1, 0.058, 0.022, 0.01] | 0 | [300.0, 350.0, 450.0, 550.0, 700.0, 850.0, 1200.0, 1752.0] | [600.0, 700.0, 900.0, 1150.0, 1665.0, 2000.0, 3000.0, 4313.0]
HV 10A | HV 10A | 10 | 0 | [10.0, 1675.0, 0.344, 0.156, 0.1, 0.0417, 0.0171, 0.01] | [10.0, 1.3, 0.3, 0.155, 0.1, 0.0555, 0.023, 0.01] | 0 | [30.0, 32.0, 35.0, 37.0, 39.0, 50.0, 70.0, 88.0] | [60.0, 70.0, 80.0, 87.0, 94.0, 110.0, 150.0, 216.0]
HV 125A | HV 125A | 125 | 0 | [10.0, 1.82, 0.344, 0.1, 0.0467, 0.0269, 0.01] | [10.0, 2.478, 0.426, 0.1, 0.0427, 0.0211, 0.01] | 0 | [375.0, 500.0, 700.0, 925.0, 1200.0, 1500.0, 2341.0] | [750.0, 1000.0, 1500.0, 2200.0, 3000.0, 4000.0, 5765.0]
HV 160A | HV 160A | 160 | 0 | [10.0, 4.15, 1.03, 0.198, 0.1, 0.051, 0.0172, 0.01] | [10.0, 2.3, 0.734, 0.274, 0.1, 0.046, 0.0177, 0.01] | 0 | [480.0, 550.0, 700.0, 1000.0, 1260.0, 1600.0, 2500.0, 3227.0] | [960.0, 1300.0, 1700.0, 2200.0, 2996.0, 4000.0, 6000.0, 7946.0]
HV 16A | HV 16A | 16 | 0 | [10.0, 0.352, 0.164, 0.1, 0.0649, 0.0342, 0.01] | [10.0, 2.34, 0.722, 0.181, 0.1, 0.055, 0.0296, 0.01] | 0 | [48.0, 60.0, 65.0, 71.0, 80.0, 100.0, 162.0] | [96.0, 110.0, 125.0, 150.0, 168.0, 200.0, 250.0, 398.0]
HV 200A | HV 200A | 200 | 0 | [10.0, 4.267, 1.21, 0.403, 0.1, 0.058, 0.022, 0.01] | [10.0, 3.73, 1.654, 0.328, 0.1, 0.0531, 0.019, 0.01] | 0 | [600.0, 700.0, 900.0, 1150.0, 1665.0, 2000.0, 3000.0, 4313.0] | [1200.0, 1500.0, 1800.0, 2700.0, 3960.0, 5000.0, 7500.0, 10620.0]
HV 20A | HV 20A | 20 | 0 | [10.0, 1.3, 0.3, 0.155, 0.1, 0.0555, 0.023, 0.01] | [10.0, 1.3, 0.161, 0.1, 0.0611, 0.0399, 0.0141, 0.01] | 0 | [60.0, 70.0, 80.0, 87.0, 94.0, 110.0, 150.0, 216.0] | [120.0, 150.0, 200.0, 223.0, 260.0, 300.0, 450.0, 532.0]
HV 25A | HV 25A | 25 | 0 | [10.0, 2.512, 0.833, 0.299, 0.1, 0.0372, 0.0223, 0.01] | [10.0, 3.125, 0.597, 0.198, 0.1, 0.0378, 0.022, 0.01] | 0 | [75.0, 82.0, 90.0, 100.0, 124.0, 170.0, 200.0, 289.0] | [150.0, 170.0, 210.0, 250.0, 294.0, 400.0, 500.0, 711.0]
HV 31.5A | HV 31.5A | 31.5 | 0 | [10.0, 2.34, 0.722, 0.181, 0.1, 0.055, 0.0296, 0.01] | [10.0, 2.84, 0.368, 0.164, 0.1, 0.0621, 0.0378, 0.0195, 0.01] | 0 | [95.0, 110.0, 125.0, 150.0, 165.0, 200.0, 250.0, 390.0] | [189.0, 220.0, 300.0, 350.0, 393.0, 450.0, 530.0, 700.0, 960.0]
HV 40A | HV 40A | 40 | 0 | [10.0, 1.3, 0.161, 0.1, 0.0611, 0.0399, 0.0141, 0.01] | [10.0, 2.05, 0.369, 0.198, 0.1, 0.051, 0.0298, 0.01] | 0 | [120.0, 150.0, 200.0, 223.0, 260.0, 300.0, 450.0, 532.0] | [240.0, 300.0, 400.0, 450.0, 530.0, 650.0, 800.0, 1311.0]
HV 50A | HV 50A | 50 | 0 | [10.0, 3.215, 0.597, 0.198, 0.1, 0.0378, 0.022, 0.01] | [10.0, 3.64, 0.854, 0.281, 0.1, 0.0531, 0.022, 0.01] | 0 | [150.0, 170.0, 210.0, 250.0, 294.0, 400.0, 500.0, 711.0] | [300.0, 350.0, 450.0, 550.0, 700.0, 850.0, 1200.0, 1752.0]
HV 6.3A | HV 6.3A | 6.3 | 0 | [10.0, 1.39, 0.344, 0.168, 0.1, 0.056, 0.0263, 0.01] | [10.0, 1.711, 0.516, 0.198, 0.1, 0.0634, 0.0303, 0.01] | 0 | [19.0, 19.5, 20.4, 20.8, 22.0, 25.0, 32.0, 48.0] | [38.0, 40.0, 43.0, 48.0, 53.0, 60.0, 75.0, 118.0]
HV 63A | HV 63A | 63 | 0 | [10.0, 2.84, 0.368, 0.164, 0.1, 0.0621, 0.0378, 0.0195, 0.01] | [10.0, 1.82, 0.344, 0.1, 0.0467, 0.0269, 0.01] | 0 | [189.0, 220.0, 300.0, 350.0, 393.0, 450.0, 530.0, 700.0, 961.0] | [378.0, 500.0, 700.0, 934.0, 1200.0, 1500.0, 2366.0]
HV 80A | HV 80A | 80 | 0 | [10.0, 2.05, 0.369, 0.198, 0.1, 0.051, 0.0298, 0.01] | [10.0, 4.15, 1.03, 0.198, 0.1, 0.051, 0.0172, 0.01] | 0 | [240.0, 300.0, 400.0, 450.0, 530.0, 650.0, 800.0, 1311.0] | [480.0, 550.0, 700.0, 1000.0, 1260.0, 1600.0, 2500.0, 3227.0]
Siemens NH-1-100 | Siemens NH-1-100 | 100 | [5400.0, 2000.0, 400.0, 20.0, 1.0, 0.2, 0.012, 0.004] | 0 | 0 | [150.0, 190.0, 250.0, 430.0, 900.0, 1250.0, 2700.0, 3600.0] | 0 | 0
Siemens NH-1-125 | Siemens NH-1-125 | 125 | [4800.0, 120.0, 7.0, 0.1, 0.004] | 0 | 0 | [180.0, 400.0, 740.0, 2000.0, 4250.0] | 0 | 0
Siemens NH-1-16 | Siemens NH-1-16 | 16 | [4000.0, 400.0, 2.0, 0.1, 0.04, 0.01] | 0 | 0 | [26.0, 35.0, 75.0, 150.0, 200.0, 300.0] | 0 | 0
Siemens NH-1-160 | Siemens NH-1-160 | 160 | [4800.0, 120.0, 7.0, 0.1, 0.004] | 0 | 0 | [210.0, 500.0, 900.0, 2300.0, 5000.0] | 0 | 0
Siemens NH-1-25 | Siemens NH-1-25 | 25 | [4000.0, 1000.0, 10.0, 0.2, 0.02, 0.01] | 0 | 0 | [40.0, 50.0, 100.0, 210.0, 400.0, 500.0] | 0 | 0
Siemens NH-1-50 | Siemens NH-1-50 | 50 | [4000.0, 40.0, 4.0, 1.0, 0.02, 0.01] | 0 | 0 | [86.0, 200.0, 300.0, 400.0, 1000.0, 1280.0] | 0 | 0
Siemens NH-1-63 | Siemens NH-1-63 | 63 | [4000.0, 100.0, 10.0, 2.0, 0.04, 0.01] | 0 | 0 | [100.0, 200.0, 300.0, 400.0, 1000.0, 1500.0] | 0 | 0
Siemens NH-1-80 | Siemens NH-1-80 | 80 | [4800.0, 120.0, 7.0, 0.1, 0.01] | 0 | 0 | [150.58, 250.0, 450.0, 1150.0, 2470.0] | 0 | 0
Siemens NH-2-1000 | Siemens NH-2-1000 | 1000 | [4800.0, 120.0, 7.0, 0.1, 0.004] | 0 | 0 | [1900.0, 3500.0, 8400.0, 24000.0, 52000.0] | 0 | 0
Siemens NH-2-200 | Siemens NH-2-200 | 200 | [4800.0, 120.0, 7.0, 0.1, 0.004] | 0 | 0 | [280.0, 650.0, 1200.0, 3000.0, 7000.0] | 0 | 0
Siemens NH-2-224 | Siemens NH-2-224 | 224 | [4800.0, 120.0, 7.0, 0.2, 0.04, 0.004] | 0 | 0 | [400.0, 750.0, 1453.0, 3025.0, 4315.0, 7600.0] | 0 | 0
Siemens NH-2-250 | Siemens NH-2-250 | 250 | [4800.0, 120.0, 7.0, 0.1, 0.004] | 0 | 0 | [450.0, 800.0, 1650.0, 4000.0, 8500.0] | 0 | 0
Siemens NH-2-315 | Siemens NH-2-315 | 315 | [4800.0, 120.0, 7.0, 0.1, 0.004] | 0 | 0 | [550.0, 920.0, 1900.0, 5000.0, 11000.0] | 0 | 0
Siemens NH-2-355 | Siemens NH-2-355 | 355 | [4800.0, 120.0, 6.0, 0.1, 0.004] | 0 | 0 | [650.0, 1116.27, 2350.0, 5840.0, 12790.0] | 0 | 0
Siemens NH-2-400 | Siemens NH-2-400 | 400 | [4800.0, 120.0, 7.0, 0.1, 0.004] | 0 | 0 | [720.0, 1350.0, 2800.0, 6500.0, 15000.0] | 0 | 0
Siemens NH-2-425 | Siemens NH-2-425 | 425 | [4800.0, 120.0, 7.0, 0.1, 0.004] | 0 | 0 | [850.0, 1500.0, 3050.0, 7500.0, 16500.0] | 0 | 0
Siemens NH-2-630 | Siemens NH-2-630 | 630 | [4800.0, 120.0, 7.0, 0.1, 0.004] | 0 | 0 | [1200.0, 2000.0, 4800.0, 12000.0, 26000.0] | 0 | 0

## dtypes
| element | column | dtype
0 | bus | name | object
1 | bus | vn_kv | float64
2 | bus | type | object
3 | bus | zone | object
4 | bus | in_service | bool
5 | load | name | object
6 | load | bus | uint32
7 | load | p_mw | float64
8 | load | q_mvar | float64
9 | load | const_z_percent | float64
10 | load | const_i_percent | float64
11 | load | sn_mva | float64
12 | load | scaling | float64
13 | load | in_service | bool
14 | load | type | object
15 | ext_grid | name | object
16 | ext_grid | bus | uint32
17 | ext_grid | vm_pu | float64
18 | ext_grid | va_degree | float64
19 | ext_grid | slack_weight | float64
20 | ext_grid | in_service | bool
21 | line | name | object
22 | line | std_type | object
23 | line | from_bus | uint32
24 | line | to_bus | uint32
25 | line | length_km | float64
26 | line | r_ohm_per_km | float64
27 | line | x_ohm_per_km | float64
28 | line | c_nf_per_km | float64
29 | line | g_us_per_km | float64
30 | line | max_i_ka | float64
31 | line | df | float64
32 | line | parallel | uint32
33 | line | type | object
34 | line | in_service | bool
35 | trafo | name | object
36 | trafo | std_type | object
37 | trafo | hv_bus | uint32
38 | trafo | lv_bus | uint32
39 | trafo | sn_mva | float64
40 | trafo | vn_hv_kv | float64
41 | trafo | vn_lv_kv | float64
42 | trafo | vk_percent | float64
43 | trafo | vkr_percent | float64
44 | trafo | pfe_kw | float64
45 | trafo | i0_percent | float64
46 | trafo | shift_degree | float64
47 | trafo | tap_side | object
48 | trafo | tap_neutral | int32
49 | trafo | tap_min | int32
50 | trafo | tap_max | int32
51 | trafo | tap_step_percent | float64
52 | trafo | tap_step_degree | float64
53 | trafo | tap_pos | int32
54 | trafo | tap_phase_shifter | bool
55 | trafo | parallel | uint32
56 | trafo | df | float64
57 | trafo | in_service | bool
58 | line_geodata | coords | object
59 | bus_geodata | x | float64
60 | bus_geodata | y | float64
61 | bus_geodata | coords | object

## parameters
| version | format_version | converged | OPF_converged | name | f_hz | sn_mva
0 | 2.14.6 | 2.14.0 | FALSE | FALSE |  | 50 | 1