## bus
| name | vn_kv | type | zone | in_service
0 | bus_LV_6417-6_0_3_node_0 | 0.4 | n |  | TRUE
1 | bus_LV_6417-6_0_3_node_1 | 0.4 | n |  | TRUE
2 | bus_LV_6417-6_0_3_node_2 | 0.4 | n |  | TRUE
3 | bus_LV_6417-6_0_3_node_3 | 0.4 | n |  | TRUE
4 | bus_LV_6417-6_0_3_node_4 | 0.4 | n |  | TRUE
5 | bus_LV_6417-6_0_3_node_305 | 0.4 | n |  | TRUE
6 | bus_LV_6417-6_0_3_node_10 | 0.4 | n |  | TRUE
7 | bus_LV_6417-6_0_3_node_12 | 0.4 | n |  | TRUE
8 | bus_LV_6417-6_0_3_node_6 | 0.4 | n |  | TRUE
9 | bus_LV_6417-6_0_3_node_5 | 0.4 | n |  | TRUE
10 | bus_LV_6417-6_0_3_node_7 | 0.4 | n |  | TRUE
11 | bus_LV_6417-6_0_3_node_8 | 0.4 | n |  | TRUE
12 | bus_LV_6417-6_0_3_node_9 | 0.4 | n |  | TRUE
13 | bus_LV_6417-6_0_3_node_11 | 0.4 | n |  | TRUE
14 | bus_LV_6417-6_0_3_node_33 | 0.4 | n |  | TRUE
15 | bus_LV_6417-6_0_3_node_294 | 0.4 | n |  | TRUE
16 | bus_LV_6417-6_0_3_node_13 | 0.4 | n |  | TRUE
17 | bus_LV_6417-6_0_3_node_80 | 0.4 | n |  | TRUE
18 | bus_LV_6417-6_0_3_node_135 | 0.4 | n |  | TRUE
19 | bus_LV_6417-6_0_3_node_262 | 0.4 | n |  | TRUE
20 | bus_LV_6417-6_0_3_node_298 | 0.4 | n |  | TRUE
21 | bus_LV_6417-6_0_3_node_34 | 0.4 | n |  | TRUE
22 | bus_LV_6417-6_0_3_node_36 | 0.4 | n |  | TRUE
23 | bus_LV_6417-6_0_3_node_218 | 0.4 | n |  | TRUE
24 | bus_LV_6417-6_0_3_node_112 | 0.4 | n |  | TRUE
25 | bus_LV_6417-6_0_3_node_145 | 0.4 | n |  | TRUE
26 | bus_LV_6417-6_0_3_node_120 | 0.4 | n |  | TRUE
27 | bus_LV_6417-6_0_3_node_140 | 0.4 | n |  | TRUE
28 | bus_LV_6417-6_0_3_node_86 | 0.4 | n |  | TRUE
29 | bus_LV_6417-6_0_3_node_299 | 0.4 | n |  | TRUE
30 | bus_LV_6417-6_0_3_node_96 | 0.4 | n |  | TRUE
31 | bus_LV_6417-6_0_3_node_97 | 0.4 | n |  | TRUE
32 | bus_LV_6417-6_0_3_node_98 | 0.4 | n |  | TRUE
33 | bus_LV_6417-6_0_3_node_99 | 0.4 | n |  | TRUE
34 | bus_LV_6417-6_0_3_node_100 | 0.4 | n |  | TRUE
35 | bus_LV_6417-6_0_3_node_125 | 0.4 | n |  | TRUE
36 | bus_LV_6417-6_0_3_node_109 | 0.4 | n |  | TRUE
37 | bus_LV_6417-6_0_3_node_101 | 0.4 | n |  | TRUE
38 | bus_LV_6417-6_0_3_node_102 | 0.4 | n |  | TRUE
39 | bus_LV_6417-6_0_3_node_103 | 0.4 | n |  | TRUE
40 | bus_LV_6417-6_0_3_node_104 | 0.4 | n |  | TRUE
41 | bus_LV_6417-6_0_3_node_105 | 0.4 | n |  | TRUE
42 | bus_LV_6417-6_0_3_node_106 | 0.4 | n |  | TRUE
43 | bus_LV_6417-6_0_3_node_110 | 0.4 | n |  | TRUE
44 | bus_LV_6417-6_0_3_node_107 | 0.4 | n |  | TRUE
45 | bus_LV_6417-6_0_3_node_116 | 0.4 | n |  | TRUE
46 | bus_LV_6417-6_0_3_node_108 | 0.4 | n |  | TRUE
47 | bus_LV_6417-6_0_3_node_111 | 0.4 | n |  | TRUE
48 | bus_LV_6417-6_0_3_node_113 | 0.4 | n |  | TRUE
49 | bus_LV_6417-6_0_3_node_114 | 0.4 | n |  | TRUE
50 | bus_LV_6417-6_0_3_node_117 | 0.4 | n |  | TRUE
51 | bus_LV_6417-6_0_3_node_115 | 0.4 | n |  | TRUE
52 | bus_LV_6417-6_0_3_node_136 | 0.4 | n |  | TRUE
53 | bus_LV_6417-6_0_3_node_118 | 0.4 | n |  | TRUE
54 | bus_LV_6417-6_0_3_node_119 | 0.4 | n |  | TRUE
55 | bus_LV_6417-6_0_3_node_121 | 0.4 | n |  | TRUE
56 | bus_LV_6417-6_0_3_node_122 | 0.4 | n |  | TRUE
57 | bus_LV_6417-6_0_3_node_139 | 0.4 | n |  | TRUE
58 | bus_LV_6417-6_0_3_node_138 | 0.4 | n |  | TRUE
59 | bus_LV_6417-6_0_3_node_123 | 0.4 | n |  | TRUE
60 | bus_LV_6417-6_0_3_node_124 | 0.4 | n |  | TRUE
61 | bus_LV_6417-6_0_3_node_126 | 0.4 | n |  | TRUE
62 | bus_LV_6417-6_0_3_node_127 | 0.4 | n |  | TRUE
63 | bus_LV_6417-6_0_3_node_128 | 0.4 | n |  | TRUE
64 | bus_LV_6417-6_0_3_node_129 | 0.4 | n |  | TRUE
65 | bus_LV_6417-6_0_3_node_130 | 0.4 | n |  | TRUE
66 | bus_LV_6417-6_0_3_node_131 | 0.4 | n |  | TRUE
67 | bus_LV_6417-6_0_3_node_134 | 0.4 | n |  | TRUE
68 | bus_LV_6417-6_0_3_node_132 | 0.4 | n |  | TRUE
69 | bus_LV_6417-6_0_3_node_133 | 0.4 | n |  | TRUE
70 | bus_LV_6417-6_0_3_node_137 | 0.4 | n |  | TRUE
71 | bus_LV_6417-6_0_3_node_143 | 0.4 | n |  | TRUE
72 | bus_LV_6417-6_0_3_node_146 | 0.4 | n |  | TRUE
73 | bus_LV_6417-6_0_3_node_144 | 0.4 | n |  | TRUE
74 | bus_LV_6417-6_0_3_node_261 | 0.4 | n |  | TRUE
75 | bus_MV_338_0_node_79 | 20 | n |  | TRUE

## load
| name | bus | p_mw | q_mvar | const_z_percent | const_i_percent | sn_mva | scaling | in_service | type
0 | LV_6417-6_0_3_load_0 | 0 | 0.0006664 | 0.00016702 | 0 | 0 |  | 1 | TRUE | wye
1 | LV_6417-6_0_3_load_305 | 5 | 0.0030413 | 0.00076221 | 0 | 0 |  | 1 | TRUE | wye
2 | LV_6417-6_0_3_load_6 | 8 | 0.0011934 | 0.00029908 | 0 | 0 |  | 1 | TRUE | wye
3 | LV_6417-6_0_3_load_7 | 10 | 0.00078064 | 0.00019565 | 0 | 0 |  | 1 | TRUE | wye
4 | LV_6417-6_0_3_load_8 | 11 | 0.00036625 | 9.1792e-05 | 0 | 0 |  | 1 | TRUE | wye
5 | LV_6417-6_0_3_load_9 | 12 | 0.00020995 | 5.262e-05 | 0 | 0 |  | 1 | TRUE | wye
6 | LV_6417-6_0_3_load_294 | 15 | 0.00037579 | 9.4182e-05 | 0 | 0 |  | 1 | TRUE | wye
7 | LV_6417-6_0_3_load_135 | 18 | 0.00084519 | 0.00021183 | 0 | 0 |  | 1 | TRUE | wye
8 | LV_6417-6_0_3_load_298 | 20 | 0.00047299 | 0.00011854 | 0 | 0 |  | 1 | TRUE | wye
9 | LV_6417-6_0_3_load_218 | 23 | 0.0028836 | 0.0007227 | 0 | 0 |  | 1 | TRUE | wye
10 | LV_6417-6_0_3_load_112 | 24 | 0.0014759 | 0.00036989 | 0 | 0 |  | 1 | TRUE | wye
11 | LV_6417-6_0_3_load_145 | 25 | 0.0012989 | 0.00032554 | 0 | 0 |  | 1 | TRUE | wye
12 | LV_6417-6_0_3_load_140 | 27 | 0.0023492 | 0.00058876 | 0 | 0 |  | 1 | TRUE | wye
13 | LV_6417-6_0_3_load_299 | 29 | 0.00037962 | 9.5143e-05 | 0 | 0 |  | 1 | TRUE | wye
14 | LV_6417-6_0_3_load_96 | 30 | 0.00028029 | 7.0249e-05 | 0 | 0 |  | 1 | TRUE | wye
15 | LV_6417-6_0_3_load_97 | 31 | 0.0014319 | 0.00035887 | 0 | 0 |  | 1 | TRUE | wye
16 | LV_6417-6_0_3_load_98 | 32 | 0.0022051 | 0.00055265 | 0 | 0 |  | 1 | TRUE | wye
17 | LV_6417-6_0_3_load_99 | 33 | 0.0040362 | 0.0010116 | 0 | 0 |  | 1 | TRUE | wye
18 | LV_6417-6_0_3_load_100 | 34 | 0.0018986 | 0.00047584 | 0 | 0 |  | 1 | TRUE | wye
19 | LV_6417-6_0_3_load_125 | 35 | 0.0050667 | 0.0012698 | 0 | 0 |  | 1 | TRUE | wye
20 | LV_6417-6_0_3_load_109 | 36 | 0.002084 | 0.0005223 | 0 | 0 |  | 1 | TRUE | wye
21 | LV_6417-6_0_3_load_101 | 37 | 0.0011982 | 0.0003003 | 0 | 0 |  | 1 | TRUE | wye
22 | LV_6417-6_0_3_load_102 | 38 | 0.001196 | 0.00029975 | 0 | 0 |  | 1 | TRUE | wye
23 | LV_6417-6_0_3_load_103 | 39 | 0.0016523 | 0.0004141 | 0 | 0 |  | 1 | TRUE | wye
24 | LV_6417-6_0_3_load_104 | 40 | 0.0011934 | 0.0002991 | 0 | 0 |  | 1 | TRUE | wye
25 | LV_6417-6_0_3_load_105 | 41 | 0.00049261 | 0.00012346 | 0 | 0 |  | 1 | TRUE | wye
26 | LV_6417-6_0_3_load_106 | 42 | 0.0017415 | 0.00043647 | 0 | 0 |  | 1 | TRUE | wye
27 | LV_6417-6_0_3_load_110 | 43 | 0.0019907 | 0.00049892 | 0 | 0 |  | 1 | TRUE | wye
28 | LV_6417-6_0_3_load_107 | 44 | 0.0017833 | 0.00044693 | 0 | 0 |  | 1 | TRUE | wye
29 | LV_6417-6_0_3_load_116 | 45 | 0.0017711 | 0.00044388 | 0 | 0 |  | 1 | TRUE | wye
30 | LV_6417-6_0_3_load_108 | 46 | 0.0024916 | 0.00062445 | 0 | 0 |  | 1 | TRUE | wye
31 | LV_6417-6_0_3_load_111 | 47 | 0.0012489 | 0.000313 | 0 | 0 |  | 1 | TRUE | wye
32 | LV_6417-6_0_3_load_114 | 49 | 0.0020903 | 0.00052389 | 0 | 0 |  | 1 | TRUE | wye
33 | LV_6417-6_0_3_load_117 | 50 | 0.0011453 | 0.00028704 | 0 | 0 |  | 1 | TRUE | wye
34 | LV_6417-6_0_3_load_115 | 51 | 0.0015589 | 0.00039069 | 0 | 0 |  | 1 | TRUE | wye
35 | LV_6417-6_0_3_load_136 | 52 | 0.001386 | 0.00034736 | 0 | 0 |  | 1 | TRUE | wye
36 | LV_6417-6_0_3_load_118 | 53 | 0.00080731 | 0.00020233 | 0 | 0 |  | 1 | TRUE | wye
37 | LV_6417-6_0_3_load_119 | 54 | 0.00065335 | 0.00016374 | 0 | 0 |  | 1 | TRUE | wye
38 | LV_6417-6_0_3_load_121 | 55 | 0.00071862 | 0.0001801 | 0 | 0 |  | 1 | TRUE | wye
39 | LV_6417-6_0_3_load_122 | 56 | 0.0006635 | 0.00016629 | 0 | 0 |  | 1 | TRUE | wye
40 | LV_6417-6_0_3_load_139 | 57 | 0.00053357 | 0.00013372 | 0 | 0 |  | 1 | TRUE | wye
41 | LV_6417-6_0_3_load_138 | 58 | 0.00029335 | 7.352e-05 | 0 | 0 |  | 1 | TRUE | wye
42 | LV_6417-6_0_3_load_123 | 59 | 0.00049063 | 0.00012296 | 0 | 0 |  | 1 | TRUE | wye
43 | LV_6417-6_0_3_load_124 | 60 | 0.00026101 | 6.5415e-05 | 0 | 0 |  | 1 | TRUE | wye
44 | LV_6417-6_0_3_load_126 | 61 | 0.00029756 | 7.4575e-05 | 0 | 0 |  | 1 | TRUE | wye
45 | LV_6417-6_0_3_load_127 | 62 | 0.00034716 | 8.7008e-05 | 0 | 0 |  | 1 | TRUE | wye
46 | LV_6417-6_0_3_load_128 | 63 | 0.00052273 | 0.00013101 | 0 | 0 |  | 1 | TRUE | wye
47 | LV_6417-6_0_3_load_129 | 64 | 0.0025596 | 0.00064149 | 0 | 0 |  | 1 | TRUE | wye
48 | LV_6417-6_0_3_load_130 | 65 | 0.00069411 | 0.00017396 | 0 | 0 |  | 1 | TRUE | wye
49 | LV_6417-6_0_3_load_131 | 66 | 0.000947 | 0.00023734 | 0 | 0 |  | 1 | TRUE | wye
50 | LV_6417-6_0_3_load_132 | 68 | 0.00040679 | 0.00010195 | 0 | 0 |  | 1 | TRUE | wye
51 | LV_6417-6_0_3_load_133 | 69 | 0.001249 | 0.00031302 | 0 | 0 |  | 1 | TRUE | wye
52 | LV_6417-6_0_3_load_137 | 70 | 0.0010192 | 0.00025543 | 0 | 0 |  | 1 | TRUE | wye
53 | LV_6417-6_0_3_load_143 | 71 | 0.0024212 | 0.00060682 | 0 | 0 |  | 1 | TRUE | wye
54 | LV_6417-6_0_3_load_146 | 72 | 0.0020933 | 0.00052462 | 0 | 0 |  | 1 | TRUE | wye
55 | LV_6417-6_0_3_load_144 | 73 | 0.00095951 | 0.00024047 | 0 | 0 |  | 1 | TRUE | wye
56 | LV_6417-6_0_3_load_261 | 74 | 0.00050633 | 0.0001269 | 0 | 0 |  | 1 | TRUE | wye

## ext_grid
| name | bus | vm_pu | va_degree | slack_weight | in_service
0 |  | 54 | 1 | 0 | 1 | TRUE

## line
| name | std_type | from_bus | to_bus | length_km | r_ohm_per_km | x_ohm_per_km | c_nf_per_km | g_us_per_km | max_i_ka | df | parallel | type | in_service
0 | LV_6417-6_0_3_line_0 | NAYY 4x150 SE | 0 | 1 | 0.037071 | 0.208 | 0.08 | 261 | 0 | 0.27 | 1 | 1 | cs | TRUE
1 | LV_6417-6_0_3_line_1 | NAYY 4x150 SE | 0 | 2 | 0.012665 | 0.208 | 0.08 | 261 | 0 | 0.27 | 1 | 1 | cs | TRUE
2 | LV_6417-6_0_3_line_2 | NAYY 4x150 SE | 1 | 3 | 0.009517 | 0.208 | 0.08 | 261 | 0 | 0.27 | 1 | 1 | cs | TRUE
3 | LV_6417-6_0_3_line_3 | NAYY 4x150 SE | 2 | 4 | 0.036333 | 0.208 | 0.08 | 261 | 0 | 0.27 | 1 | 1 | cs | TRUE
4 | LV_6417-6_0_3_line_4 | NAYY 4x150 SE | 3 | 5 | 0.029183 | 0.208 | 0.08 | 261 | 0 | 0.27 | 1 | 1 | cs | TRUE
5 | LV_6417-6_0_3_line_5 | NAYY 4x150 SE | 3 | 6 | 0.076486 | 0.208 | 0.08 | 261 | 0 | 0.27 | 1 | 1 | cs | TRUE
6 | LV_6417-6_0_3_line_6 | NAYY 4x150 SE | 3 | 7 | 0.068797 | 0.208 | 0.08 | 261 | 0 | 0.27 | 1 | 1 | cs | TRUE
7 | LV_6417-6_0_3_line_7 | NAYY 4x150 SE | 4 | 8 | 0.029363 | 0.208 | 0.08 | 261 | 0 | 0.27 | 1 | 1 | cs | TRUE
8 | LV_6417-6_0_3_line_8 | NAYY 4x150 SE | 6 | 11 | 0.064659 | 0.208 | 0.08 | 261 | 0 | 0.27 | 1 | 1 | cs | TRUE
9 | LV_6417-6_0_3_line_9 | NAYY 4x150 SE | 7 | 16 | 0.38432 | 0.208 | 0.08 | 261 | 0 | 0.27 | 1 | 1 | cs | TRUE
10 | LV_6417-6_0_3_line_10 | NAYY 4x150 SE | 7 | 15 | 0.042085 | 0.208 | 0.08 | 261 | 0 | 0.27 | 1 | 1 | cs | TRUE
11 | LV_6417-6_0_3_line_11 | NAYY 4x150 SE | 8 | 9 | 0.019852 | 0.208 | 0.08 | 261 | 0 | 0.27 | 1 | 1 | cs | TRUE
12 | LV_6417-6_0_3_line_12 | NAYY 4x150 SE | 9 | 10 | 0.017331 | 0.208 | 0.08 | 261 | 0 | 0.27 | 1 | 1 | cs | TRUE
13 | LV_6417-6_0_3_line_13 | NAYY 4x150 SE | 11 | 12 | 0.0017334 | 0.208 | 0.08 | 261 | 0 | 0.27 | 1 | 1 | cs | TRUE
14 | LV_6417-6_0_3_line_14 | NAYY 4x150 SE | 13 | 14 | 0.24662 | 0.208 | 0.08 | 261 | 0 | 0.27 | 1 | 1 | cs | TRUE
15 | LV_6417-6_0_3_line_15 | NAYY 4x150 SE | 13 | 15 | 0.13142 | 0.208 | 0.08 | 261 | 0 | 0.27 | 1 | 1 | cs | TRUE
16 | LV_6417-6_0_3_line_16 | NAYY 4x150 SE | 14 | 20 | 0.012465 | 0.208 | 0.08 | 261 | 0 | 0.27 | 1 | 1 | cs | TRUE
17 | LV_6417-6_0_3_line_17 | NAYY 4x150 SE | 16 | 17 | 0.31001 | 0.208 | 0.08 | 261 | 0 | 0.27 | 1 | 1 | cs | TRUE
18 | LV_6417-6_0_3_line_18 | NAYY 4x150 SE | 16 | 18 | 0.0393 | 0.208 | 0.08 | 261 | 0 | 0.27 | 1 | 1 | cs | TRUE
19 | LV_6417-6_0_3_line_19 | NAYY 4x150 SE | 16 | 19 | 0.064566 | 0.208 | 0.08 | 261 | 0 | 0.27 | 1 | 1 | cs | TRUE
20 | LV_6417-6_0_3_line_20 | NAYY 4x150 SE | 17 | 26 | 0.25573 | 0.208 | 0.08 | 261 | 0 | 0.27 | 1 | 1 | cs | TRUE
21 | LV_6417-6_0_3_line_21 | NAYY 4x150 SE | 17 | 27 | 0.043883 | 0.208 | 0.08 | 261 | 0 | 0.27 | 1 | 1 | cs | TRUE
22 | LV_6417-6_0_3_line_22 | NAYY 4x150 SE | 18 | 67 | 0.25181 | 0.208 | 0.08 | 261 | 0 | 0.27 | 1 | 1 | cs | TRUE
23 | LV_6417-6_0_3_line_23 | NAYY 4x150 SE | 19 | 28 | 0.10322 | 0.208 | 0.08 | 261 | 0 | 0.27 | 1 | 1 | cs | TRUE
24 | LV_6417-6_0_3_line_24 | NAYY 4x150 SE | 19 | 74 | 0.025394 | 0.208 | 0.08 | 261 | 0 | 0.27 | 1 | 1 | cs | TRUE
25 | LV_6417-6_0_3_line_25 | NAYY 4x150 SE | 21 | 22 | 0.21744 | 0.208 | 0.08 | 261 | 0 | 0.27 | 1 | 1 | cs | TRUE
26 | LV_6417-6_0_3_line_26 | NAYY 4x150 SE | 21 | 23 | 0.35341 | 0.208 | 0.08 | 261 | 0 | 0.27 | 1 | 1 | cs | TRUE
27 | LV_6417-6_0_3_line_27 | NAYY 4x150 SE | 22 | 24 | 0.055425 | 0.208 | 0.08 | 261 | 0 | 0.27 | 1 | 1 | cs | TRUE
28 | LV_6417-6_0_3_line_28 | NAYY 4x150 SE | 22 | 25 | 0.13921 | 0.208 | 0.08 | 261 | 0 | 0.27 | 1 | 1 | cs | TRUE
29 | LV_6417-6_0_3_line_29 | NAYY 4x150 SE | 23 | 71 | 0.047353 | 0.208 | 0.08 | 261 | 0 | 0.27 | 1 | 1 | cs | TRUE
30 | LV_6417-6_0_3_line_30 | NAYY 4x150 SE | 24 | 47 | 0.029093 | 0.208 | 0.08 | 261 | 0 | 0.27 | 1 | 1 | cs | TRUE
31 | LV_6417-6_0_3_line_31 | NAYY 4x150 SE | 25 | 73 | 0.02941 | 0.208 | 0.08 | 261 | 0 | 0.27 | 1 | 1 | cs | TRUE
32 | LV_6417-6_0_3_line_32 | NAYY 4x150 SE | 26 | 56 | 0.038233 | 0.208 | 0.08 | 261 | 0 | 0.27 | 1 | 2 | cs | TRUE
33 | LV_6417-6_0_3_line_33 | NAYY 4x150 SE | 26 | 53 | 0.0058387 | 0.208 | 0.08 | 261 | 0 | 0.27 | 1 | 2 | cs | TRUE
34 | LV_6417-6_0_3_line_34 | NAYY 4x150 SE | 28 | 29 | 0.082359 | 0.208 | 0.08 | 261 | 0 | 0.27 | 1 | 1 | cs | TRUE
35 | LV_6417-6_0_3_line_35 | NAYY 4x150 SE | 30 | 31 | 0.015686 | 0.208 | 0.08 | 261 | 0 | 0.27 | 1 | 1 | cs | TRUE
36 | LV_6417-6_0_3_line_36 | NAYY 4x150 SE | 30 | 32 | 0.016027 | 0.208 | 0.08 | 261 | 0 | 0.27 | 1 | 1 | cs | TRUE
37 | LV_6417-6_0_3_line_37 | NAYY 4x150 SE | 31 | 33 | 0.02593 | 0.208 | 0.08 | 261 | 0 | 0.27 | 1 | 1 | cs | TRUE
38 | LV_6417-6_0_3_line_38 | NAYY 4x150 SE | 32 | 34 | 0.010065 | 0.208 | 0.08 | 261 | 0 | 0.27 | 1 | 1 | cs | TRUE
39 | LV_6417-6_0_3_line_39 | NAYY 4x150 SE | 33 | 35 | 0.01338 | 0.208 | 0.08 | 261 | 0 | 0.27 | 1 | 1 | cs | TRUE
40 | LV_6417-6_0_3_line_40 | NAYY 4x150 SE | 34 | 36 | 0.023306 | 0.208 | 0.08 | 261 | 0 | 0.27 | 1 | 1 | cs | TRUE
41 | LV_6417-6_0_3_line_41 | NAYY 4x150 SE | 35 | 59 | 0.030731 | 0.208 | 0.08 | 261 | 0 | 0.27 | 1 | 2 | cs | TRUE
42 | LV_6417-6_0_3_line_42 | NAYY 4x150 SE | 36 | 46 | 0.014463 | 0.208 | 0.08 | 261 | 0 | 0.27 | 1 | 1 | cs | TRUE
43 | LV_6417-6_0_3_line_43 | NAYY 4x150 SE | 37 | 38 | 0.0061933 | 0.208 | 0.08 | 261 | 0 | 0.27 | 1 | 1 | cs | TRUE
44 | LV_6417-6_0_3_line_44 | NAYY 4x150 SE | 37 | 39 | 0.022581 | 0.208 | 0.08 | 261 | 0 | 0.27 | 1 | 1 | cs | TRUE
45 | LV_6417-6_0_3_line_45 | NAYY 4x150 SE | 38 | 40 | 0.02561 | 0.208 | 0.08 | 261 | 0 | 0.27 | 1 | 1 | cs | TRUE
46 | LV_6417-6_0_3_line_46 | NAYY 4x150 SE | 39 | 41 | 0.014292 | 0.208 | 0.08 | 261 | 0 | 0.27 | 1 | 1 | cs | TRUE
47 | LV_6417-6_0_3_line_47 | NAYY 4x150 SE | 40 | 42 | 0.0037931 | 0.208 | 0.08 | 261 | 0 | 0.27 | 1 | 1 | cs | TRUE
48 | LV_6417-6_0_3_line_48 | NAYY 4x150 SE | 41 | 43 | 0.012176 | 0.208 | 0.08 | 261 | 0 | 0.27 | 1 | 1 | cs | TRUE
49 | LV_6417-6_0_3_line_49 | NAYY 4x150 SE | 42 | 44 | 0.026989 | 0.208 | 0.08 | 261 | 0 | 0.27 | 1 | 1 | cs | TRUE
50 | LV_6417-6_0_3_line_50 | NAYY 4x150 SE | 43 | 46 | 0.020756 | 0.208 | 0.08 | 261 | 0 | 0.27 | 1 | 1 | cs | TRUE
51 | LV_6417-6_0_3_line_51 | NAYY 4x150 SE | 44 | 45 | 0.0077777 | 0.208 | 0.08 | 261 | 0 | 0.27 | 1 | 1 | cs | TRUE
52 | LV_6417-6_0_3_line_52 | NAYY 4x150 SE | 45 | 50 | 0.022708 | 0.208 | 0.08 | 261 | 0 | 0.27 | 1 | 1 | cs | TRUE
53 | LV_6417-6_0_3_line_53 | NAYY 4x150 SE | 47 | 48 | 0.019137 | 0.208 | 0.08 | 261 | 0 | 0.27 | 1 | 1 | cs | TRUE
54 | LV_6417-6_0_3_line_54 | NAYY 4x150 SE | 48 | 49 | 0.03278 | 0.208 | 0.08 | 261 | 0 | 0.27 | 1 | 1 | cs | TRUE
55 | LV_6417-6_0_3_line_55 | NAYY 4x150 SE | 49 | 50 | 0.023208 | 0.208 | 0.08 | 261 | 0 | 0.27 | 1 | 1 | cs | TRUE
56 | LV_6417-6_0_3_line_56 | NAYY 4x150 SE | 51 | 52 | 0.043225 | 0.208 | 0.08 | 261 | 0 | 0.27 | 1 | 1 | cs | TRUE
57 | LV_6417-6_0_3_line_57 | NAYY 4x150 SE | 52 | 70 | 0.030835 | 0.208 | 0.08 | 261 | 0 | 0.27 | 1 | 1 | cs | TRUE
58 | LV_6417-6_0_3_line_58 | NAYY 4x150 SE | 53 | 54 | 0.027998 | 0.208 | 0.08 | 261 | 0 | 0.27 | 1 | 2 | cs | TRUE
59 | LV_6417-6_0_3_line_59 | NAYY 4x150 SE | 54 | 55 | 0.031251 | 0.208 | 0.08 | 261 | 0 | 0.27 | 1 | 1 | cs | TRUE
60 | LV_6417-6_0_3_line_60 | NAYY 4x150 SE | 55 | 57 | 0.030903 | 0.208 | 0.08 | 261 | 0 | 0.27 | 1 | 1 | cs | TRUE
61 | LV_6417-6_0_3_line_61 | NAYY 4x150 SE | 56 | 58 | 0.039982 | 0.208 | 0.08 | 261 | 0 | 0.27 | 1 | 2 | cs | TRUE
62 | LV_6417-6_0_3_line_62 | NAYY 4x150 SE | 57 | 70 | 0.030205 | 0.208 | 0.08 | 261 | 0 | 0.27 | 1 | 1 | cs | TRUE
63 | LV_6417-6_0_3_line_63 | NAYY 4x150 SE | 58 | 61 | 0.028605 | 0.208 | 0.08 | 261 | 0 | 0.27 | 1 | 2 | cs | TRUE
64 | LV_6417-6_0_3_line_64 | NAYY 4x150 SE | 59 | 60 | 0.022899 | 0.208 | 0.08 | 261 | 0 | 0.27 | 1 | 2 | cs | TRUE
65 | LV_6417-6_0_3_line_65 | NAYY 4x150 SE | 60 | 61 | 0.016039 | 0.208 | 0.08 | 261 | 0 | 0.27 | 1 | 2 | cs | TRUE
66 | LV_6417-6_0_3_line_66 | NAYY 4x150 SE | 62 | 63 | 0.027897 | 0.208 | 0.08 | 261 | 0 | 0.27 | 1 | 1 | cs | TRUE
67 | LV_6417-6_0_3_line_67 | NAYY 4x150 SE | 62 | 64 | 0.034783 | 0.208 | 0.08 | 261 | 0 | 0.27 | 1 | 1 | cs | TRUE
68 | LV_6417-6_0_3_line_68 | NAYY 4x150 SE | 63 | 65 | 0.039166 | 0.208 | 0.08 | 261 | 0 | 0.27 | 1 | 1 | cs | TRUE
69 | LV_6417-6_0_3_line_69 | NAYY 4x150 SE | 64 | 66 | 0.068212 | 0.208 | 0.08 | 261 | 0 | 0.27 | 1 | 1 | cs | TRUE
70 | LV_6417-6_0_3_line_70 | NAYY 4x150 SE | 65 | 67 | 0.031967 | 0.208 | 0.08 | 261 | 0 | 0.27 | 1 | 1 | cs | TRUE
71 | LV_6417-6_0_3_line_71 | NAYY 4x150 SE | 67 | 68 | 0.083753 | 0.208 | 0.08 | 261 | 0 | 0.27 | 1 | 1 | cs | TRUE
72 | LV_6417-6_0_3_line_72 | NAYY 4x150 SE | 68 | 69 | 0.049423 | 0.208 | 0.08 | 261 | 0 | 0.27 | 1 | 1 | cs | TRUE
73 | LV_6417-6_0_3_line_73 | NAYY 4x150 SE | 71 | 72 | 0.1809 | 0.208 | 0.08 | 261 | 0 | 0.27 | 1 | 1 | cs | TRUE

## trafo
| name | std_type | hv_bus | lv_bus | sn_mva | vn_hv_kv | vn_lv_kv | vk_percent | vkr_percent | pfe_kw | i0_percent | shift_degree | tap_side | tap_neutral | tap_min | tap_max | tap_step_percent | tap_step_degree | tap_pos | tap_phase_shifter | parallel | df | in_service
0 | LV_6417-6_0_3_trafo_119 | 0.25 MVA 20/0.4 kV | 75 | 54 | 0.25 | 20 | 0.4 | 6 | 1.44 | 0.8 | 0.32 | 150 | hv | 0 | -2 | 2 | 2.5 | 0 | 0 | FALSE | 1 | 1 | TRUE

## line_geodata
| x0 | y0 | x1 | y1 | x2 | y2 | x3 | y3 | x4 | y4 | x5 | y5 | x6 | y6 | x7 | y7 | x8 | y8 | x9 | y9 | x10 | y10 | x11 | y11 | x12 | y12 | x13 | y13 | x14 | y14 | x15 | y15 | x16 | y16 | x17 | y17 | x18 | y18 | x19 | y19 | x20 | y20 | x21 | y21 | x22 | y22 | x23 | y23 | x24 | y24 | x25 | y25 | x26 | y26 | x27 | y27 | x28 | y28 | x29 | y29 | x30 | y30 | x31 | y31 | x32 | y32
0 | 2550215.5888 | 1195465.6044 | 2550211.4778 | 1195462.3369 | 2550207.6647 | 1195460.9901 | 2550202.8743 | 1195460.2964 | 2550197.7324 | 1195460.406 | 2550194.6738 | 1195461.8212 | 2550191.9184 | 1195463.9677 | 2550189.3792 | 1195468.2691 | 2550187.995 | 1195474.0394
1 | 2550189.6003 | 1195486.5331 | 2550188.8242 | 1195483.927 | 2550188.134 | 1195479.7415 | 2550187.995 | 1195474.0394
2 | 2550215.5888 | 1195465.6044 | 2550220.1168 | 1195464.0547 | 2550224.8602 | 1195463.6815
3 | 2550189.6003 | 1195486.5331 | 2550191.8966 | 1195488.7263 | 2550196.7852 | 1195490.2196 | 2550201.9539 | 1195490.5989 | 2550206.195 | 1195490.2745 | 2550208.181 | 1195492.7148 | 2550219.3859 | 1195503.3718
4 | 2550224.8602 | 1195463.6815 | 2550226.1268 | 1195461.1585 | 2550229.552 | 1195458.0281 | 2550236.1337 | 1195452.4145 | 2550242.3944 | 1195447.604 | 2550246.4276 | 1195444.2908
5 | 2550224.8602 | 1195463.6815 | 2550228.5472 | 1195465.4407 | 2550235.3648 | 1195471.6651 | 2550240.1977 | 1195476.5387 | 2550242.4264 | 1195478.8436 | 2550244.3988 | 1195476.9039 | 2550246.5072 | 1195474.8407 | 2550247.8781 | 1195472.9504 | 2550248.3185 | 1195470.034 | 2550247.9319 | 1195467.5247 | 2550247.4484 | 1195465.283 | 2550243.4399 | 1195456.945 | 2550237.5917 | 1195444.5312 | 2550236.5979 | 1195440.4817 | 2550235.4295 | 1195435.5887 | 2550234.2453 | 1195432.4634 | 2550233.5007 | 1195430.8799
6 | 2550224.8602 | 1195463.6815 | 2550228.5472 | 1195465.4407 | 2550235.3648 | 1195471.6651 | 2550240.1977 | 1195476.5387 | 2550242.4264 | 1195478.8436 | 2550257.3511 | 1195494.2835 | 2550262.0142 | 1195499.8033 | 2550264.8935 | 1195496.9888 | 2550267.665 | 1195494.9534 | 2550275.0239 | 1195489.3556
7 | 2550219.3859 | 1195503.3718 | 2550218.925 | 1195503.8315 | 2550217.6401 | 1195505.0651 | 2550201.7135 | 1195520.2065 | 2550198.6511 | 1195522.9781 | 2550198.0418 | 1195523.5347
8 | 2550233.5007 | 1195430.8799 | 2550230.4689 | 1195429.1264 | 2550227.3195 | 1195428.7858 | 2550223.8993 | 1195428.881 | 2550215.4945 | 1195430.5743 | 2550200.5691 | 1195434.2343 | 2550196.0722 | 1195435.8616 | 2550191.1493 | 1195438.4708 | 2550188.443 | 1195436.4478 | 2550179.4446 | 1195434.5774 | 2550171.7926 | 1195433.6986
9 | 2550419.9062 | 1195811.2429 | 2550412.4331 | 1195804.9014 | 2550408.0312 | 1195799.6017 | 2550404.8154 | 1195794.9257 | 2550403.3298 | 1195790.3466 | 2550401.0256 | 1195777.1027 | 2550399.9625 | 1195757.3782 | 2550398.1433 | 1195717.2596 | 2550397.2746 | 1195707.1611 | 2550394.9716 | 1195700.4876 | 2550392.6114 | 1195696.0936 | 2550388.7657 | 1195691.7231 | 2550382.6272 | 1195687.394 | 2550368.872 | 1195679.6373 | 2550362.0626 | 1195675.2692 | 2550351.3064 | 1195665.3531 | 2550336.6128 | 1195646.4759 | 2550316.6558 | 1195621.3389 | 2550291.9569 | 1195585.8023 | 2550281.2373 | 1195569.3601 | 2550274.8628 | 1195555.939 | 2550265.6498 | 1195532.8694 | 2550259.293 | 1195511.5326 | 2550259.9242 | 1195505.0014 | 2550262.0142 | 1195499.8033 | 2550264.8935 | 1195496.9888 | 2550267.665 | 1195494.9534 | 2550275.0239 | 1195489.3556
10 | 2550275.0239 | 1195489.3556 | 2550279.8565 | 1195485.969 | 2550284.4939 | 1195481.0943 | 2550291.2858 | 1195472.3772 | 2550296.8051 | 1195465.4496 | 2550303.2415 | 1195458.8589 | 2550303.4924 | 1195458.6369
11 | 2550183.3851 | 1195536.9245 | 2550198.0418 | 1195523.5347
12 | 2550170.5767 | 1195548.6381 | 2550183.3851 | 1195536.9245
13 | 2550171.7926 | 1195433.6986 | 2550170.0705 | 1195433.5008
14 | 2550065.7731 | 1195319.3958 | 2550069.0297 | 1195328.885 | 2550074.2038 | 1195338.9808 | 2550077.2184 | 1195341.4125 | 2550081.1485 | 1195343.0694 | 2550088.7351 | 1195341.9164 | 2550094.6181 | 1195341.1335 | 2550098.3639 | 1195341.7136 | 2550103.8257 | 1195342.5017 | 2550109.128 | 1195342.424 | 2550112.7994 | 1195341.4038 | 2550116.3278 | 1195338.7617 | 2550120.1291 | 1195333.2157 | 2550122.5118 | 1195329.3269 | 2550125.3378 | 1195333.7947 | 2550127.8655 | 1195335.4079 | 2550130.2033 | 1195336.1665 | 2550133.1383 | 1195336.3643 | 2550136.4067 | 1195335.4254 | 2550144.2262 | 1195330.2349 | 2550151.2093 | 1195324.3399 | 2550160.9094 | 1195315.3316 | 2550168.6059 | 1195308.1855 | 2550173.0933 | 1195306.3359 | 2550183.1225 | 1195303.8841 | 2550187.7421 | 1195303.2674 | 2550196.0234 | 1195304.0877 | 2550201.5428 | 1195305.3868 | 2550207.0895 | 1195307.2082 | 2550221.9154 | 1195315.3113 | 2550239.9598 | 1195327.4677 | 2550253.31 | 1195337.7066 | 2550264.2967 | 1195347.754
15 | 2550264.2967 | 1195347.754 | 2550273.9501 | 1195357.8126 | 2550282.6979 | 1195368.001 | 2550289.5724 | 1195378.3162 | 2550293.2807 | 1195384.4555 | 2550295.7701 | 1195389.7044 | 2550299.5351 | 1195398.9894 | 2550303.6754 | 1195406.6926 | 2550309.5241 | 1195416.4271 | 2550313.9326 | 1195424.3171 | 2550316.4531 | 1195431.4668 | 2550316.394 | 1195440.8281 | 2550315.3941 | 1195445.1834 | 2550312.8447 | 1195449.1957 | 2550310.2904 | 1195452.6189 | 2550303.4924 | 1195458.6369
16 | 2550065.7731 | 1195319.3958 | 2550063.4292 | 1195325.1853 | 2550064.2579 | 1195331.3486
17 | 2550419.9062 | 1195811.2429 | 2550424.8583 | 1195786.51 | 2550427.0739 | 1195756.0967 | 2550437.0463 | 1195716.6471 | 2550439.2371 | 1195707.9907 | 2550444.2133 | 1195700.8009 | 2550464.6743 | 1195674.8052 | 2550480.1528 | 1195646.0606 | 2550481.5645 | 1195639.9009 | 2550492.8849 | 1195647.1333 | 2550502.6067 | 1195654.5124 | 2550515.9002 | 1195665.4083 | 2550529.9909 | 1195676.8868 | 2550541.3009 | 1195685.6313 | 2550558.9127 | 1195694.5237 | 2550571.3969 | 1195702.4692 | 2550579.8991 | 1195706.1342 | 2550584.4449 | 1195707.6752
18 | 2550419.9062 | 1195811.2429 | 2550414.2982 | 1195833.1463 | 2550410.1597 | 1195849.315
19 | 2550419.9062 | 1195811.2429 | 2550424.7812 | 1195814.8155 | 2550457.9036 | 1195832.8395 | 2550473.281 | 1195843.34 | 2550475.2041 | 1195844.647
20 | 2550468.7288 | 1195509.8452 | 2550478.4902 | 1195553.1664 | 2550481.3241 | 1195573.3209 | 2550483.4694 | 1195588.545 | 2550484.5786 | 1195626.7018 | 2550481.5645 | 1195639.9009 | 2550492.8849 | 1195647.1333 | 2550502.6067 | 1195654.5124 | 2550515.9002 | 1195665.4083 | 2550529.9909 | 1195676.8868 | 2550541.3009 | 1195685.6313 | 2550558.9127 | 1195694.5237 | 2550571.3969 | 1195702.4692 | 2550579.8991 | 1195706.1342 | 2550584.4449 | 1195707.6752
21 | 2550584.4449 | 1195707.6752 | 2550591.7338 | 1195707.4147 | 2550604.5262 | 1195704.7518 | 2550619.8133 | 1195694.2193 | 2550623.8545 | 1195691.3462
22 | 2550279.2846 | 1195989.458 | 2550289.6004 | 1195995.9313 | 2550297.2893 | 1196000.7588 | 2550304.7792 | 1196005.4658 | 2550318.4195 | 1196011.4 | 2550336.2023 | 1196014.3647 | 2550351.0254 | 1196011.3953 | 2550357.2165 | 1196003.7728 | 2550358.7322 | 1196001.9036 | 2550374.7424 | 1195953.8877 | 2550387.2178 | 1195905.868 | 2550406.1595 | 1195864.943 | 2550410.1597 | 1195849.315
23 | 2550554.9271 | 1195910.3452 | 2550533.5658 | 1195891.1225 | 2550485.6396 | 1195851.7755 | 2550475.2041 | 1195844.647
24 | 2550475.2041 | 1195844.647 | 2550461.327 | 1195865.9143
25 | 2550334.207 | 1194983.2998 | 2550331.5846 | 1194992.2933 | 2550320.0235 | 1195023.1291 | 2550314.5656 | 1195042.9635 | 2550313.3034 | 1195081.707 | 2550311.1561 | 1195136.7447 | 2550314.3108 | 1195161.4769 | 2550323.7415 | 1195196.0067
26 | 2550334.207 | 1194983.2998 | 2550351.9684 | 1194998.8941 | 2550420.3267 | 1195059.8491 | 2550484.9869 | 1195118.801 | 2550543.8802 | 1195172.5096 | 2550587.5987 | 1195220.2188 | 2550591.3455 | 1195225.2427
27 | 2550323.7415 | 1195196.0067 | 2550325.1334 | 1195201.1981 | 2550328.6743 | 1195207.3609 | 2550332.9613 | 1195212.5393 | 2550344.7323 | 1195226.1713 | 2550353.8709 | 1195237.535 | 2550355.9345 | 1195240.5174
28 | 2550323.7415 | 1195196.0067 | 2550343.8929 | 1195196.7394 | 2550368.6264 | 1195207.8955 | 2550424.7571 | 1195235.3667 | 2550444.7429 | 1195256.9492
29 | 2550619.6625 | 1195263.1963 | 2550619.0109 | 1195262.3381 | 2550591.3455 | 1195225.2427
30 | 2550371.6896 | 1195264.9151 | 2550368.7472 | 1195259.0345 | 2550355.9345 | 1195240.5174
31 | 2550464.7254 | 1195278.5282 | 2550444.7429 | 1195256.9492
32 | 2550468.7288 | 1195509.8452 | 2550492.4497 | 1195539.8303
33 | 2550468.7288 | 1195509.8452 | 2550467.001 | 1195504.268
34 | 2550595.8488 | 1195840.8893 | 2550595.2491 | 1195854.0239 | 2550554.9271 | 1195910.3452
35 | 2550567.4707 | 1195483.2923 | 2550576.9359 | 1195495.8007
36 | 2550567.4707 | 1195483.2923 | 2550557.7994 | 1195470.5116
37 | 2550576.9359 | 1195495.8007 | 2550592.5824 | 1195516.4778 | 2550592.5824 | 1195516.4778
38 | 2550552.0661 | 1195462.2461 | 2550555.4297 | 1195467.3801 | 2550557.7994 | 1195470.5116
39 | 2550592.5824 | 1195516.4778 | 2550594.7997 | 1195527.5435 | 2550593.5721 | 1195529.2398
40 | 2550539.294 | 1195442.7517 | 2550552.0661 | 1195462.2461
41 | 2550571.0803 | 1195549.8718 | 2550589.0448 | 1195535.4956 | 2550593.5721 | 1195529.2398
42 | 2550531.3681 | 1195430.6542 | 2550539.294 | 1195442.7517
43 | 2550494.7547 | 1195372.3518 | 2550490.5762 | 1195367.7805
44 | 2550494.7547 | 1195372.3518 | 2550509.99 | 1195389.0192
45 | 2550472.6232 | 1195349.5332 | 2550483.7614 | 1195360.325 | 2550490.5762 | 1195367.7805
46 | 2550518.2283 | 1195400.6605 | 2550512.0717 | 1195391.2966 | 2550509.99 | 1195389.0192
47 | 2550472.6232 | 1195349.5332 | 2550469.899 | 1195346.8937
48 | 2550518.2283 | 1195400.6605 | 2550522.2495 | 1195406.7765 | 2550523.8948 | 1195411.3457
49 | 2550450.516 | 1195328.1133 | 2550469.899 | 1195346.8937
50 | 2550531.3681 | 1195430.6542 | 2550530.2119 | 1195428.8896 | 2550523.8948 | 1195411.3457
51 | 2550444.9302 | 1195322.7012 | 2550450.516 | 1195328.1133
52 | 2550444.9302 | 1195322.7012 | 2550428.6219 | 1195306.8999
53 | 2550380.253 | 1195282.0295 | 2550371.6896 | 1195264.9151
54 | 2550380.253 | 1195282.0295 | 2550411.755 | 1195291.0949
55 | 2550428.6219 | 1195306.8999 | 2550412.5439 | 1195291.3219 | 2550411.755 | 1195291.0949
56 | 2550394.2585 | 1195324.6462 | 2550407.754 | 1195365.7107
57 | 2550407.754 | 1195365.7107 | 2550417.381 | 1195395.0042
58 | 2550467.001 | 1195504.268 | 2550462.9747 | 1195491.2714 | 2550456.4571 | 1195478.4396
59 | 2550456.4571 | 1195478.4396 | 2550448.8158 | 1195463.3954 | 2550441.6804 | 1195450.9135
60 | 2550428.0875 | 1195423.2182 | 2550434.6598 | 1195438.6324 | 2550441.6804 | 1195450.9135
61 | 2550492.4497 | 1195539.8303 | 2550517.2558 | 1195571.1872
62 | 2550417.381 | 1195395.0042 | 2550421.8308 | 1195408.5442 | 2550428.0875 | 1195423.2182
63 | 2550540.195 | 1195573.5491 | 2550533.7493 | 1195577.9665 | 2550524.0195 | 1195579.7371 | 2550517.2558 | 1195571.1872
64 | 2550571.0803 | 1195549.8718 | 2550553.2012 | 1195564.1796
65 | 2550553.2012 | 1195564.1796 | 2550549.234 | 1195567.3544 | 2550540.195 | 1195573.5491
66 | 2550213.2735 | 1195915.7343 | 2550214.0656 | 1195916.5383 | 2550231.0158 | 1195937.2562
67 | 2550213.2735 | 1195915.7343 | 2550188.8635 | 1195890.9551
68 | 2550257.1949 | 1195966.3504 | 2550248.0439 | 1195956.7777 | 2550240.7428 | 1195949.1454 | 2550231.0158 | 1195937.2562
69 | 2550151.1222 | 1195835.0308 | 2550159.5203 | 1195846.5764 | 2550167.8164 | 1195860.2148 | 2550174.3419 | 1195876.2138 | 2550188.8635 | 1195890.9551
70 | 2550279.2846 | 1195989.458 | 2550257.1949 | 1195966.3504
71 | 2550279.2846 | 1195989.458 | 2550257.0544 | 1195979.382 | 2550233.3413 | 1195971.4753 | 2550217.031 | 1195966.0416 | 2550199.9779 | 1195964.1468
72 | 2550199.9779 | 1195964.1468 | 2550197.022 | 1195963.8184 | 2550179.2353 | 1195966.7796 | 2550170.5 | 1195967.1306 | 2550160.7062 | 1195967.5237 | 2550151.3263 | 1195964.4423
73 | 2550619.6625 | 1195263.1963 | 2550778.7541 | 1195177.0827

## bus_geodata
| x | y | coords
0 | 2550187.995 | 1195474.0394
1 | 2550215.5888 | 1195465.6044
2 | 2550189.6003 | 1195486.5331
3 | 2550224.8602 | 1195463.6815
4 | 2550219.3859 | 1195503.3718
5 | 2550246.4276 | 1195444.2908
6 | 2550233.5007 | 1195430.8799
7 | 2550275.0239 | 1195489.3556
8 | 2550198.0418 | 1195523.5347
9 | 2550183.3851 | 1195536.9245
10 | 2550170.5767 | 1195548.6381
11 | 2550171.7926 | 1195433.6986
12 | 2550170.0705 | 1195433.5008
13 | 2550264.2967 | 1195347.754
14 | 2550065.7731 | 1195319.3958
15 | 2550303.4924 | 1195458.6369
16 | 2550419.9062 | 1195811.2429
17 | 2550584.4449 | 1195707.6752
18 | 2550410.1597 | 1195849.315
19 | 2550475.2041 | 1195844.647
20 | 2550064.2579 | 1195331.3486
21 | 2550334.207 | 1194983.2998
22 | 2550323.7415 | 1195196.0067
23 | 2550591.3455 | 1195225.2427
24 | 2550355.9345 | 1195240.5174
25 | 2550444.7429 | 1195256.9492
26 | 2550468.7288 | 1195509.8452
27 | 2550623.8545 | 1195691.3462
28 | 2550554.9271 | 1195910.3452
29 | 2550595.8488 | 1195840.8893
30 | 2550567.4707 | 1195483.2923
31 | 2550576.9359 | 1195495.8007
32 | 2550557.7994 | 1195470.5116
33 | 2550592.5824 | 1195516.4778
34 | 2550552.0661 | 1195462.2461
35 | 2550593.5721 | 1195529.2398
36 | 2550539.294 | 1195442.7517
37 | 2550494.7547 | 1195372.3518
38 | 2550490.5762 | 1195367.7805
39 | 2550509.99 | 1195389.0192
40 | 2550472.6232 | 1195349.5332
41 | 2550518.2283 | 1195400.6605
42 | 2550469.899 | 1195346.8937
43 | 2550523.8948 | 1195411.3457
44 | 2550450.516 | 1195328.1133
45 | 2550444.9302 | 1195322.7012
46 | 2550531.3681 | 1195430.6542
47 | 2550371.6896 | 1195264.9151
48 | 2550380.253 | 1195282.0295
49 | 2550411.755 | 1195291.0949
50 | 2550428.6219 | 1195306.8999
51 | 2550394.2585 | 1195324.6462
52 | 2550407.754 | 1195365.7107
53 | 2550467.001 | 1195504.268
54 | 2550456.4571 | 1195478.4396
55 | 2550441.6804 | 1195450.9135
56 | 2550492.4497 | 1195539.8303
57 | 2550428.0875 | 1195423.2182
58 | 2550517.2558 | 1195571.1872
59 | 2550571.0803 | 1195549.8718
60 | 2550553.2012 | 1195564.1796
61 | 2550540.195 | 1195573.5491
62 | 2550213.2735 | 1195915.7343
63 | 2550231.0158 | 1195937.2562
64 | 2550188.8635 | 1195890.9551
65 | 2550257.1949 | 1195966.3504
66 | 2550151.1222 | 1195835.0308
67 | 2550279.2846 | 1195989.458
68 | 2550199.9779 | 1195964.1468
69 | 2550151.3263 | 1195964.4423
70 | 2550417.381 | 1195395.0042
71 | 2550619.6625 | 1195263.1963
72 | 2550778.7541 | 1195177.0827
73 | 2550464.7254 | 1195278.5282
74 | 2550461.327 | 1195865.9143
75 | 2550468.7288 | 1195509.8452

## line_std_types
| c_nf_per_km | r_ohm_per_km | x_ohm_per_km | max_i_ka | type | q_mm2 | alpha | voltage_rating
NAYY 4x50 SE | 210 | 0.642 | 0.083 | 0.142 | cs | 50 | 0.00403 | LV
NAYY 4x120 SE | 264 | 0.225 | 0.08 | 0.242 | cs | 120 | 0.00403 | LV
NAYY 4x150 SE | 261 | 0.208 | 0.08 | 0.27 | cs | 150 | 0.00403 | LV
NA2XS2Y 1x95 RM/25 12/20 kV | 216 | 0.313 | 0.132 | 0.252 | cs | 95 | 0.00403 | MV
NA2XS2Y 1x185 RM/25 12/20 kV | 273 | 0.161 | 0.117 | 0.362 | cs | 185 | 0.00403 | MV
NA2XS2Y 1x240 RM/25 12/20 kV | 304 | 0.122 | 0.112 | 0.421 | cs | 240 | 0.00403 | MV
NA2XS2Y 1x95 RM/25 6/10 kV | 315 | 0.313 | 0.123 | 0.249 | cs | 95 | 0.00403 | MV
NA2XS2Y 1x185 RM/25 6/10 kV | 406 | 0.161 | 0.11 | 0.358 | cs | 185 | 0.00403 | MV
NA2XS2Y 1x240 RM/25 6/10 kV | 456 | 0.122 | 0.105 | 0.416 | cs | 240 | 0.00403 | MV
NA2XS2Y 1x150 RM/25 12/20 kV | 250 | 0.206 | 0.116 | 0.319 | cs | 150 | 0.00403 | MV
NA2XS2Y 1x120 RM/25 12/20 kV | 230 | 0.253 | 0.119 | 0.283 | cs | 120 | 0.00403 | MV
NA2XS2Y 1x70 RM/25 12/20 kV | 190 | 0.443 | 0.132 | 0.22 | cs | 70 | 0.00403 | MV
NA2XS2Y 1x150 RM/25 6/10 kV | 360 | 0.206 | 0.11 | 0.315 | cs | 150 | 0.00403 | MV
NA2XS2Y 1x120 RM/25 6/10 kV | 340 | 0.253 | 0.113 | 0.28 | cs | 120 | 0.00403 | MV
NA2XS2Y 1x70 RM/25 6/10 kV | 280 | 0.443 | 0.123 | 0.217 | cs | 70 | 0.00403 | MV
N2XS(FL)2Y 1x120 RM/35 64/110 kV | 112 | 0.153 | 0.166 | 0.366 | cs | 120 | 0.00393 | HV
N2XS(FL)2Y 1x185 RM/35 64/110 kV | 125 | 0.099 | 0.156 | 0.457 | cs | 185 | 0.00393 | HV
N2XS(FL)2Y 1x240 RM/35 64/110 kV | 135 | 0.075 | 0.149 | 0.526 | cs | 240 | 0.00393 | HV
N2XS(FL)2Y 1x300 RM/35 64/110 kV | 144 | 0.06 | 0.144 | 0.588 | cs | 300 | 0.00393 | HV
15-AL1/3-ST1A 0.4 | 11 | 1.8769 | 0.35 | 0.105 | ol | 16 | 0.00403 | LV
24-AL1/4-ST1A 0.4 | 11.25 | 1.2012 | 0.335 | 0.14 | ol | 24 | 0.00403 | LV
48-AL1/8-ST1A 0.4 | 12.2 | 0.5939 | 0.3 | 0.21 | ol | 48 | 0.00403 | LV
94-AL1/15-ST1A 0.4 | 13.2 | 0.306 | 0.29 | 0.35 | ol | 94 | 0.00403 | LV
34-AL1/6-ST1A 10.0 | 9.7 | 0.8342 | 0.36 | 0.17 | ol | 34 | 0.00403 | MV
48-AL1/8-ST1A 10.0 | 10.1 | 0.5939 | 0.35 | 0.21 | ol | 48 | 0.00403 | MV
70-AL1/11-ST1A 10.0 | 10.4 | 0.4132 | 0.339 | 0.29 | ol | 70 | 0.00403 | MV
94-AL1/15-ST1A 10.0 | 10.75 | 0.306 | 0.33 | 0.35 | ol | 94 | 0.00403 | MV
122-AL1/20-ST1A 10.0 | 11.1 | 0.2376 | 0.323 | 0.41 | ol | 122 | 0.00403 | MV
149-AL1/24-ST1A 10.0 | 11.25 | 0.194 | 0.315 | 0.47 | ol | 149 | 0.00403 | MV
34-AL1/6-ST1A 20.0 | 9.15 | 0.8342 | 0.382 | 0.17 | ol | 34 | 0.00403 | MV
48-AL1/8-ST1A 20.0 | 9.5 | 0.5939 | 0.372 | 0.21 | ol | 48 | 0.00403 | MV
70-AL1/11-ST1A 20.0 | 9.7 | 0.4132 | 0.36 | 0.29 | ol | 70 | 0.00403 | MV
94-AL1/15-ST1A 20.0 | 10 | 0.306 | 0.35 | 0.35 | ol | 94 | 0.00403 | MV
122-AL1/20-ST1A 20.0 | 10.3 | 0.2376 | 0.344 | 0.41 | ol | 122 | 0.00403 | MV
149-AL1/24-ST1A 20.0 | 10.5 | 0.194 | 0.337 | 0.47 | ol | 149 | 0.00403 | MV
184-AL1/30-ST1A 20.0 | 10.75 | 0.1571 | 0.33 | 0.535 | ol | 184 | 0.00403 | MV
243-AL1/39-ST1A 20.0 | 11 | 0.1188 | 0.32 | 0.645 | ol | 243 | 0.00403 | MV
48-AL1/8-ST1A 110.0 | 8 | 0.5939 | 0.46 | 0.21 | ol | 48 | 0.00403 | HV
70-AL1/11-ST1A 110.0 | 8.4 | 0.4132 | 0.45 | 0.29 | ol | 70 | 0.00403 | HV
94-AL1/15-ST1A 110.0 | 8.65 | 0.306 | 0.44 | 0.35 | ol | 94 | 0.00403 | HV
122-AL1/20-ST1A 110.0 | 8.5 | 0.2376 | 0.43 | 0.41 | ol | 122 | 0.00403 | HV
149-AL1/24-ST1A 110.0 | 8.75 | 0.194 | 0.41 | 0.47 | ol | 149 | 0.00403 | HV
184-AL1/30-ST1A 110.0 | 8.8 | 0.1571 | 0.4 | 0.535 | ol | 184 | 0.00403 | HV
243-AL1/39-ST1A 110.0 | 9 | 0.1188 | 0.39 | 0.645 | ol | 243 | 0.00403 | HV
305-AL1/39-ST1A 110.0 | 9.2 | 0.0949 | 0.38 | 0.74 | ol | 305 | 0.00403 | HV
490-AL1/64-ST1A 110.0 | 9.75 | 0.059 | 0.37 | 0.96 | ol | 490 | 0.00403 | HV
679-AL1/86-ST1A 110.0 | 9.95 | 0.042 | 0.36 | 1.15 | ol | 679 | 0.00403 | HV
490-AL1/64-ST1A 220.0 | 10 | 0.059 | 0.285 | 0.96 | ol | 490 | 0.00403 | HV
679-AL1/86-ST1A 220.0 | 11.7 | 0.042 | 0.275 | 1.15 | ol | 679 | 0.00403 | HV
490-AL1/64-ST1A 380.0 | 11 | 0.059 | 0.253 | 0.96 | ol | 490 | 0.00403 | HV
679-AL1/86-ST1A 380.0 | 14.6 | 0.042 | 0.25 | 1.15 | ol | 679 | 0.00403 | HV

## trafo_std_types
| i0_percent | pfe_kw | vkr_percent | sn_mva | vn_lv_kv | vn_hv_kv | vk_percent | shift_degree | vector_group | tap_side | tap_neutral | tap_min | tap_max | tap_step_degree | tap_step_percent | tap_phase_shifter
160 MVA 380/110 kV | 0.06 | 60 | 0.25 | 160 | 110 | 380 | 12.2 | 0 | Yy0 | hv | 0 | -9 | 9 | 0 | 1.5 | FALSE
100 MVA 220/110 kV | 0.06 | 55 | 0.26 | 100 | 110 | 220 | 12 | 0 | Yy0 | hv | 0 | -9 | 9 | 0 | 1.5 | FALSE
63 MVA 110/20 kV | 0.04 | 22 | 0.32 | 63 | 20 | 110 | 18 | 150 | YNd5 | hv | 0 | -9 | 9 | 0 | 1.5 | FALSE
40 MVA 110/20 kV | 0.05 | 18 | 0.34 | 40 | 20 | 110 | 16.2 | 150 | YNd5 | hv | 0 | -9 | 9 | 0 | 1.5 | FALSE
25 MVA 110/20 kV | 0.07 | 14 | 0.41 | 25 | 20 | 110 | 12 | 150 | YNd5 | hv | 0 | -9 | 9 | 0 | 1.5 | FALSE
63 MVA 110/10 kV | 0.04 | 22 | 0.32 | 63 | 10 | 110 | 18 | 150 | YNd5 | hv | 0 | -9 | 9 | 0 | 1.5 | FALSE
40 MVA 110/10 kV | 0.05 | 18 | 0.34 | 40 | 10 | 110 | 16.2 | 150 | YNd5 | hv | 0 | -9 | 9 | 0 | 1.5 | FALSE
25 MVA 110/10 kV | 0.07 | 14 | 0.41 | 25 | 10 | 110 | 12 | 150 | YNd5 | hv | 0 | -9 | 9 | 0 | 1.5 | FALSE
0.25 MVA 20/0.4 kV | 0.32 | 0.8 | 1.44 | 0.25 | 0.4 | 20 | 6 | 150 | Yzn5 | hv | 0 | -2 | 2 | 0 | 2.5 | FALSE
0.4 MVA 20/0.4 kV | 0.3375 | 1.35 | 1.425 | 0.4 | 0.4 | 20 | 6 | 150 | Dyn5 | hv | 0 | -2 | 2 | 0 | 2.5 | FALSE
0.63 MVA 20/0.4 kV | 0.2619 | 1.65 | 1.206 | 0.63 | 0.4 | 20 | 6 | 150 | Dyn5 | hv | 0 | -2 | 2 | 0 | 2.5 | FALSE
0.25 MVA 10/0.4 kV | 0.24 | 0.6 | 1.2 | 0.25 | 0.4 | 10 | 4 | 150 | Dyn5 | hv | 0 | -2 | 2 | 0 | 2.5 | FALSE
0.4 MVA 10/0.4 kV | 0.2375 | 0.95 | 1.325 | 0.4 | 0.4 | 10 | 4 | 150 | Dyn5 | hv | 0 | -2 | 2 | 0 | 2.5 | FALSE
0.63 MVA 10/0.4 kV | 0.1873 | 1.18 | 1.0794 | 0.63 | 0.4 | 10 | 4 | 150 | Dyn5 | hv | 0 | -2 | 2 | 0 | 2.5 | FALSE

## trafo3w_std_types
| sn_hv_mva | sn_mv_mva | sn_lv_mva | vn_hv_kv | vn_mv_kv | vn_lv_kv | vk_hv_percent | vk_mv_percent | vk_lv_percent | vkr_hv_percent | vkr_mv_percent | vkr_lv_percent | pfe_kw | i0_percent | shift_mv_degree | shift_lv_degree | vector_group | tap_side | tap_neutral | tap_min | tap_max | tap_step_percent
63/25/38 MVA 110/20/10 kV | 63 | 25 | 38 | 110 | 20 | 10 | 10.4 | 10.4 | 10.4 | 0.28 | 0.32 | 0.35 | 35 | 0.89 | 0 | 0 | YN0yn0yn0 | hv | 0 | -10 | 10 | 1.2
63/25/38 MVA 110/10/10 kV | 63 | 25 | 38 | 110 | 10 | 10 | 10.4 | 10.4 | 10.4 | 0.28 | 0.32 | 0.35 | 35 | 0.89 | 0 | 0 | YN0yn0yn0 | hv | 0 | -10 | 10 | 1.2

## fuse_std_types
| fuse_type | i_rated_a | t_avg | t_min | t_total | x_avg | x_min | x_total
HV 100A | HV 100A | 100 | 0 | [10.0, 3.64, 0.854, 0.281, 0.1, 0.0531, 0.022, 0.01] | [10.0, 4.267, 1.21, 0.403, 0.1, 0.058, 0.022, 0.01] | 0 | [300.0, 350.0, 450.0, 550.0, 700.0, 850.0, 1200.0, 1752.0] | [600.0, 700.0, 900.0, 1150.0, 1665.0, 2000.0, 3000.0, 4313.0]
HV 10A | HV 10A | 10 | 0 | [10.0, 1675.0, 0.344, 0.156, 0.1, 0.0417, 0.0171, 0.01] | [10.0, 1.3, 0.3, 0.155, 0.1, 0.0555, 0.023, 0.01] | 0 | [30.0, 32.0, 35.0, 37.0, 39.0, 50.0, 70.0, 88.0] | [60.0, 70.0, 80.0, 87.0, 94.0, 110.0, 150.0, 216.0]
HV 125A | HV 125A | 125 | 0 | [10.0, 1.82, 0.344, 0.1, 0.0467, 0.0269, 0.01] | [10.0, 2.478, 0.426, 0.1, 0.0427, 0.0211, 0.01] | 0 | [375.0, 500.0, 700.0, 925.0, 1200.0, 1500.0, 2341.0] | [750.0, 1000.0, 1500.0, 2200.0, 3000.0, 4000.0, 5765.0]
HV 160A | HV 160A | 160 | 0 | [10.0, 4.15, 1.03, 0.198, 0.1, 0.051, 0.0172, 0.01] | [10.0, 2.3, 0.734, 0.274, 0.1, 0.046, 0.0177, 0.01] | 0 | [480.0, 550.0, 700.0, 1000.0, 1260.0, 1600.0, 2500.0, 3227.0] | [960.0, 1300.0, 1700.0, 2200.0, 2996.0, 4000.0, 6000.0, 7946.0]
HV 16A | HV 16A | 16 | 0 | [10.0, 0.352, 0.164, 0.1, 0.0649, 0.0342, 0.01] | [10.0, 2.34, 0.722, 0.181, 0.1, 0.055, 0.0296, 0.01] | 0 | [48.0, 60.0, 65.0, 71.0, 80.0, 100.0, 162.0] | [96.0, 110.0, 125.0, 150.0, 168.0, 200.0, 250.0, 398.0]
HV 200A | HV 200A | 200 | 0 | [10.0, 4.267, 1.21, 0.403, 0.1, 0.058, 0.022, 0.01] | [10.0, 3.73, 1.654, 0.328, 0.1, 0.0531, 0.019, 0.01] | 0 | [600.0, 700.0, 900.0, 1150.0, 1665.0, 2000.0, 3000.0, 4313.0] | [1200.0, 1500.0, 1800.0, 2700.0, 3960.0, 5000.0, 7500.0, 10620.0]
HV 20A | HV 20A | 20 | 0 | [10.0, 1.3, 0.3, 0.155, 0.1, 0.0555, 0.023, 0.01] | [10.0, 1.3, 0.161, 0.1, 0.0611, 0.0399, 0.0141, 0.01] | 0 | [60.0, 70.0, 80.0, 87.0, 94.0, 110.0, 150.0, 216.0] | [120.0, 150.0, 200.0, 223.0, 260.0, 300.0, 450.0, 532.0]
HV 25A | HV 25A | 25 | 0 | [10.0, 2.512, 0.833, 0.299, 0.1, 0.0372, 0.0223, 0.01] | [10.0, 3.125, 0.597, 0.198, 0.1, 0.0378, 0.022, 0.01] | 0 | [75.0, 82.0, 90.0, 100.0, 124.0, 170.0, 200.0, 289.0] | [150.0, 170.0, 210.0, 250.0, 294.0, 400.0, 500.0, 711.0]
HV 31.5A | HV 31.5A | 31.5 | 0 | [10.0, 2.34, 0.722, 0.181, 0.1, 0.055, 0.0296, 0.01] | [10.0, 2.84, 0.368, 0.164, 0.1, 0.0621, 0.0378, 0.0195, 0.01] | 0 | [95.0, 110.0, 125.0, 150.0, 165.0, 200.0, 250.0, 390.0] | [189.0, 220.0, 300.0, 350.0, 393.0, 450.0, 530.0, 700.0, 960.0]
HV 40A | HV 40A | 40 | 0 | [10.0, 1.3, 0.161, 0.1, 0.0611, 0.0399, 0.0141, 0.01] | [10.0, 2.05, 0.369, 0.198, 0.1, 0.051, 0.0298, 0.01] | 0 | [120.0, 150.0, 200.0, 223.0, 260.0, 300.0, 450.0, 532.0] | [240.0, 300.0, 400.0, 450.0, 530.0, 650.0, 800.0, 1311.0]
HV 50A | HV 50A | 50 | 0 | [10.0, 3.215, 0.597, 0.198, 0.1, 0.0378, 0.022, 0.01] | [10.0, 3.64, 0.854, 0.281, 0.1, 0.0531, 0.022, 0.01] | 0 | [150.0, 170.0, 210.0, 250.0, 294.0, 400.0, 500.0, 711.0] | [300.0, 350.0, 450.0, 550.0, 700.0, 850.0, 1200.0, 1752.0]
HV 6.3A | HV 6.3A | 6.3 | 0 | [10.0, 1.39, 0.344, 0.168, 0.1, 0.056, 0.0263, 0.01] | [10.0, 1.711, 0.516, 0.198, 0.1, 0.0634, 0.0303, 0.01] | 0 | [19.0, 19.5, 20.4, 20.8, 22.0, 25.0, 32.0, 48.0] | [38.0, 40.0, 43.0, 48.0, 53.0, 60.0, 75.0, 118.0]
HV 63A | HV 63A | 63 | 0 | [10.0, 2.84, 0.368, 0.164, 0.1, 0.0621, 0.0378, 0.0195, 0.01] | [10.0, 1.82, 0.344, 0.1, 0.0467, 0.0269, 0.01] | 0 | [189.0, 220.0, 300.0, 350.0, 393.0, 450.0, 530.0, 700.0, 961.0] | [378.0, 500.0, 700.0, 934.0, 1200.0, 1500.0, 2366.0]
HV 80A | HV 80A | 80 | 0 | [10.0, 2.05, 0.369, 0.198, 0.1, 0.051, 0.0298, 0.01] | [10.0, 4.15, 1.03, 0.198, 0.1, 0.051, 0.0172, 0.01] | 0 | [240.0, 300.0, 400.0, 450.0, 530.0, 650.0, 800.0, 1311.0] | [480.0, 550.0, 700.0, 1000.0, 1260.0, 1600.0, 2500.0, 3227.0]
Siemens NH-1-100 | Siemens NH-1-100 | 100 | [5400.0, 2000.0, 400.0, 20.0, 1.0, 0.2, 0.012, 0.004] | 0 | 0 | [150.0, 190.0, 250.0, 430.0, 900.0, 1250.0, 2700.0, 3600.0] | 0 | 0
Siemens NH-1-125 | Siemens NH-1-125 | 125 | [4800.0, 120.0, 7.0, 0.1, 0.004] | 0 | 0 | [180.0, 400.0, 740.0, 2000.0, 4250.0] | 0 | 0
Siemens NH-1-16 | Siemens NH-1-16 | 16 | [4000.0, 400.0, 2.0, 0.1, 0.04, 0.01] | 0 | 0 | [26.0, 35.0, 75.0, 150.0, 200.0, 300.0] | 0 | 0
Siemens NH-1-160 | Siemens NH-1-160 | 160 | [4800.0, 120.0, 7.0, 0.1, 0.004] | 0 | 0 | [210.0, 500.0, 900.0, 2300.0, 5000.0] | 0 | 0
Siemens NH-1-25 | Siemens NH-1-25 | 25 | [4000.0, 1000.0, 10.0, 0.2, 0.02, 0.01] | 0 | 0 | [40.0, 50.0, 100.0, 210.0, 400.0, 500.0] | 0 | 0
Siemens NH-1-50 | Siemens NH-1-50 | 50 | [4000.0, 40.0, 4.0, 1.0, 0.02, 0.01] | 0 | 0 | [86.0, 200.0, 300.0, 400.0, 1000.0, 1280.0] | 0 | 0
Siemens NH-1-63 | Siemens NH-1-63 | 63 | [4000.0, 100.0, 10.0, 2.0, 0.04, 0.01] | 0 | 0 | [100.0, 200.0, 300.0, 400.0, 1000.0, 1500.0] | 0 | 0
Siemens NH-1-80 | Siemens NH-1-80 | 80 | [4800.0, 120.0, 7.0, 0.1, 0.01] | 0 | 0 | [150.58, 250.0, 450.0, 1150.0, 2470.0] | 0 | 0
Siemens NH-2-1000 | Siemens NH-2-1000 | 1000 | [4800.0, 120.0, 7.0, 0.1, 0.004] | 0 | 0 | [1900.0, 3500.0, 8400.0, 24000.0, 52000.0] | 0 | 0
Siemens NH-2-200 | Siemens NH-2-200 | 200 | [4800.0, 120.0, 7.0, 0.1, 0.004] | 0 | 0 | [280.0, 650.0, 1200.0, 3000.0, 7000.0] | 0 | 0
Siemens NH-2-224 | Siemens NH-2-224 | 224 | [4800.0, 120.0, 7.0, 0.2, 0.04, 0.004] | 0 | 0 | [400.0, 750.0, 1453.0, 3025.0, 4315.0, 7600.0] | 0 | 0
Siemens NH-2-250 | Siemens NH-2-250 | 250 | [4800.0, 120.0, 7.0, 0.1, 0.004] | 0 | 0 | [450.0, 800.0, 1650.0, 4000.0, 8500.0] | 0 | 0
Siemens NH-2-315 | Siemens NH-2-315 | 315 | [4800.0, 120.0, 7.0, 0.1, 0.004] | 0 | 0 | [550.0, 920.0, 1900.0, 5000.0, 11000.0] | 0 | 0
Siemens NH-2-355 | Siemens NH-2-355 | 355 | [4800.0, 120.0, 6.0, 0.1, 0.004] | 0 | 0 | [650.0, 1116.27, 2350.0, 5840.0, 12790.0] | 0 | 0
Siemens NH-2-400 | Siemens NH-2-400 | 400 | [4800.0, 120.0, 7.0, 0.1, 0.004] | 0 | 0 | [720.0, 1350.0, 2800.0, 6500.0, 15000.0] | 0 | 0
Siemens NH-2-425 | Siemens NH-2-425 | 425 | [4800.0, 120.0, 7.0, 0.1, 0.004] | 0 | 0 | [850.0, 1500.0, 3050.0, 7500.0, 16500.0] | 0 | 0
Siemens NH-2-630 | Siemens NH-2-630 | 630 | [4800.0, 120.0, 7.0, 0.1, 0.004] | 0 | 0 | [1200.0, 2000.0, 4800.0, 12000.0, 26000.0] | 0 | 0

## dtypes
| element | column | dtype
0 | bus | name | object
1 | bus | vn_kv | float64
2 | bus | type | object
3 | bus | zone | object
4 | bus | in_service | bool
5 | load | name | object
6 | load | bus | uint32
7 | load | p_mw | float64
8 | load | q_mvar | float64
9 | load | const_z_percent | float64
10 | load | const_i_percent | float64
11 | load | sn_mva | float64
12 | load | scaling | float64
13 | load | in_service | bool
14 | load | type | object
15 | ext_grid | name | object
16 | ext_grid | bus | uint32
17 | ext_grid | vm_pu | float64
18 | ext_grid | va_degree | float64
19 | ext_grid | slack_weight | float64
20 | ext_grid | in_service | bool
21 | line | name | object
22 | line | std_type | object
23 | line | from_bus | uint32
24 | line | to_bus | uint32
25 | line | length_km | float64
26 | line | r_ohm_per_km | float64
27 | line | x_ohm_per_km | float64
28 | line | c_nf_per_km | float64
29 | line | g_us_per_km | float64
30 | line | max_i_ka | float64
31 | line | df | float64
32 | line | parallel | uint32
33 | line | type | object
34 | line | in_service | bool
35 | trafo | name | object
36 | trafo | std_type | object
37 | trafo | hv_bus | uint32
38 | trafo | lv_bus | uint32
39 | trafo | sn_mva | float64
40 | trafo | vn_hv_kv | float64
41 | trafo | vn_lv_kv | float64
42 | trafo | vk_percent | float64
43 | trafo | vkr_percent | float64
44 | trafo | pfe_kw | float64
45 | trafo | i0_percent | float64
46 | trafo | shift_degree | float64
47 | trafo | tap_side | object
48 | trafo | tap_neutral | int32
49 | trafo | tap_min | int32
50 | trafo | tap_max | int32
51 | trafo | tap_step_percent | float64
52 | trafo | tap_step_degree | float64
53 | trafo | tap_pos | int32
54 | trafo | tap_phase_shifter | bool
55 | trafo | parallel | uint32
56 | trafo | df | float64
57 | trafo | in_service | bool
58 | line_geodata | coords | object
59 | bus_geodata | x | float64
60 | bus_geodata | y | float64
61 | bus_geodata | coords | object

## parameters
| version | format_version | converged | OPF_converged | name | f_hz | sn_mva
0 | 2.14.6 | 2.14.0 | FALSE | FALSE |  | 50 | 1