## bus
| name | vn_kv | type | zone | in_service
0 | bus_LV_6417-6_2_2_node_64 | 0.4 | n |  | TRUE
1 | bus_LV_6417-6_2_2_node_65 | 0.4 | n |  | TRUE
2 | bus_LV_6417-6_2_2_node_66 | 0.4 | n |  | TRUE
3 | bus_LV_6417-6_2_2_node_67 | 0.4 | n |  | TRUE
4 | bus_LV_6417-6_2_2_node_68 | 0.4 | n |  | TRUE
5 | bus_LV_6417-6_2_2_node_74 | 0.4 | n |  | TRUE
6 | bus_LV_6417-6_2_2_node_260 | 0.4 | n |  | TRUE
7 | bus_LV_6417-6_2_2_node_217 | 0.4 | n |  | TRUE
8 | bus_LV_6417-6_2_2_node_78 | 0.4 | n |  | TRUE
9 | bus_LV_6417-6_2_2_node_85 | 0.4 | n |  | TRUE
10 | bus_LV_6417-6_2_2_node_216 | 0.4 | n |  | TRUE
11 | bus_LV_6417-6_2_2_node_83 | 0.4 | n |  | TRUE
12 | bus_LV_6417-6_2_2_node_189 | 0.4 | n |  | TRUE
13 | bus_LV_6417-6_2_2_node_173 | 0.4 | n |  | TRUE
14 | bus_LV_6417-6_2_2_node_84 | 0.4 | n |  | TRUE
15 | bus_LV_6417-6_2_2_node_196 | 0.4 | n |  | TRUE
16 | bus_LV_6417-6_2_2_node_191 | 0.4 | n |  | TRUE
17 | bus_LV_6417-6_2_2_node_195 | 0.4 | n |  | TRUE
18 | bus_LV_6417-6_2_2_node_204 | 0.4 | n |  | TRUE
19 | bus_LV_6417-6_2_2_node_201 | 0.4 | n |  | TRUE
20 | bus_LV_6417-6_2_2_node_142 | 0.4 | n |  | TRUE
21 | bus_LV_6417-6_2_2_node_180 | 0.4 | n |  | TRUE
22 | bus_LV_6417-6_2_2_node_148 | 0.4 | n |  | TRUE
23 | bus_LV_6417-6_2_2_node_150 | 0.4 | n |  | TRUE
24 | bus_LV_6417-6_2_2_node_168 | 0.4 | n |  | TRUE
25 | bus_LV_6417-6_2_2_node_186 | 0.4 | n |  | TRUE
26 | bus_LV_6417-6_2_2_node_149 | 0.4 | n |  | TRUE
27 | bus_LV_6417-6_2_2_node_184 | 0.4 | n |  | TRUE
28 | bus_LV_6417-6_2_2_node_181 | 0.4 | n |  | TRUE
29 | bus_LV_6417-6_2_2_node_295 | 0.4 | n |  | TRUE
30 | bus_LV_6417-6_2_2_node_151 | 0.4 | n |  | TRUE
31 | bus_LV_6417-6_2_2_node_152 | 0.4 | n |  | TRUE
32 | bus_LV_6417-6_2_2_node_153 | 0.4 | n |  | TRUE
33 | bus_LV_6417-6_2_2_node_154 | 0.4 | n |  | TRUE
34 | bus_LV_6417-6_2_2_node_155 | 0.4 | n |  | TRUE
35 | bus_LV_6417-6_2_2_node_161 | 0.4 | n |  | TRUE
36 | bus_LV_6417-6_2_2_node_167 | 0.4 | n |  | TRUE
37 | bus_LV_6417-6_2_2_node_156 | 0.4 | n |  | TRUE
38 | bus_LV_6417-6_2_2_node_157 | 0.4 | n |  | TRUE
39 | bus_LV_6417-6_2_2_node_158 | 0.4 | n |  | TRUE
40 | bus_LV_6417-6_2_2_node_159 | 0.4 | n |  | TRUE
41 | bus_LV_6417-6_2_2_node_160 | 0.4 | n |  | TRUE
42 | bus_LV_6417-6_2_2_node_176 | 0.4 | n |  | TRUE
43 | bus_LV_6417-6_2_2_node_175 | 0.4 | n |  | TRUE
44 | bus_LV_6417-6_2_2_node_206 | 0.4 | n |  | TRUE
45 | bus_LV_6417-6_2_2_node_200 | 0.4 | n |  | TRUE
46 | bus_LV_6417-6_2_2_node_162 | 0.4 | n |  | TRUE
47 | bus_LV_6417-6_2_2_node_163 | 0.4 | n |  | TRUE
48 | bus_LV_6417-6_2_2_node_164 | 0.4 | n |  | TRUE
49 | bus_LV_6417-6_2_2_node_165 | 0.4 | n |  | TRUE
50 | bus_LV_6417-6_2_2_node_166 | 0.4 | n |  | TRUE
51 | bus_LV_6417-6_2_2_node_197 | 0.4 | n |  | TRUE
52 | bus_LV_6417-6_2_2_node_192 | 0.4 | n |  | TRUE
53 | bus_LV_6417-6_2_2_node_169 | 0.4 | n |  | TRUE
54 | bus_LV_6417-6_2_2_node_179 | 0.4 | n |  | TRUE
55 | bus_LV_6417-6_2_2_node_190 | 0.4 | n |  | TRUE
56 | bus_LV_6417-6_2_2_node_170 | 0.4 | n |  | TRUE
57 | bus_LV_6417-6_2_2_node_171 | 0.4 | n |  | TRUE
58 | bus_LV_6417-6_2_2_node_172 | 0.4 | n |  | TRUE
59 | bus_LV_6417-6_2_2_node_174 | 0.4 | n |  | TRUE
60 | bus_LV_6417-6_2_2_node_177 | 0.4 | n |  | TRUE
61 | bus_LV_6417-6_2_2_node_178 | 0.4 | n |  | TRUE
62 | bus_LV_6417-6_2_2_node_182 | 0.4 | n |  | TRUE
63 | bus_LV_6417-6_2_2_node_183 | 0.4 | n |  | TRUE
64 | bus_LV_6417-6_2_2_node_193 | 0.4 | n |  | TRUE
65 | bus_LV_6417-6_2_2_node_215 | 0.4 | n |  | TRUE
66 | bus_LV_6417-6_2_2_node_185 | 0.4 | n |  | TRUE
67 | bus_LV_6417-6_2_2_node_187 | 0.4 | n |  | TRUE
68 | bus_LV_6417-6_2_2_node_188 | 0.4 | n |  | TRUE
69 | bus_LV_6417-6_2_2_node_194 | 0.4 | n |  | TRUE
70 | bus_LV_6417-6_2_2_node_199 | 0.4 | n |  | TRUE
71 | bus_LV_6417-6_2_2_node_198 | 0.4 | n |  | TRUE
72 | bus_LV_6417-6_2_2_node_208 | 0.4 | n |  | TRUE
73 | bus_LV_6417-6_2_2_node_207 | 0.4 | n |  | TRUE
74 | bus_LV_6417-6_2_2_node_202 | 0.4 | n |  | TRUE
75 | bus_LV_6417-6_2_2_node_203 | 0.4 | n |  | TRUE
76 | bus_LV_6417-6_2_2_node_214 | 0.4 | n |  | TRUE
77 | bus_LV_6417-6_2_2_node_205 | 0.4 | n |  | TRUE
78 | bus_LV_6417-6_2_2_node_210 | 0.4 | n |  | TRUE
79 | bus_LV_6417-6_2_2_node_209 | 0.4 | n |  | TRUE
80 | bus_LV_6417-6_2_2_node_211 | 0.4 | n |  | TRUE
81 | bus_LV_6417-6_2_2_node_212 | 0.4 | n |  | TRUE
82 | bus_LV_6417-6_2_2_node_213 | 0.4 | n |  | TRUE
83 | bus_MV_338_0_node_82 | 20 | n |  | TRUE

## load
| name | bus | p_mw | q_mvar | const_z_percent | const_i_percent | sn_mva | scaling | in_service | type
0 | LV_6417-6_2_2_load_64 | 0 | 0.0022431 | 0.00056217 | 0 | 0 |  | 1 | TRUE | wye
1 | LV_6417-6_2_2_load_65 | 1 | 0.00043403 | 0.00010878 | 0 | 0 |  | 1 | TRUE | wye
2 | LV_6417-6_2_2_load_66 | 2 | 0.0030646 | 0.00076805 | 0 | 0 |  | 1 | TRUE | wye
3 | LV_6417-6_2_2_load_68 | 4 | 0.00175 | 0.0004386 | 0 | 0 |  | 1 | TRUE | wye
4 | LV_6417-6_2_2_load_260 | 6 | 0.00096337 | 0.00024144 | 0 | 0 |  | 1 | TRUE | wye
5 | LV_6417-6_2_2_load_217 | 7 | 0.00032643 | 8.181e-05 | 0 | 0 |  | 1 | TRUE | wye
6 | LV_6417-6_2_2_load_216 | 10 | 0.00039729 | 9.9569e-05 | 0 | 0 |  | 1 | TRUE | wye
7 | LV_6417-6_2_2_load_189 | 12 | 0.0015304 | 0.00038356 | 0 | 0 |  | 1 | TRUE | wye
8 | LV_6417-6_2_2_load_173 | 13 | 0.00039354 | 9.8629e-05 | 0 | 0 |  | 1 | TRUE | wye
9 | LV_6417-6_2_2_load_196 | 15 | 0.0014701 | 0.00036844 | 0 | 0 |  | 1 | TRUE | wye
10 | LV_6417-6_2_2_load_195 | 17 | 0.0010269 | 0.00025737 | 0 | 0 |  | 1 | TRUE | wye
11 | LV_6417-6_2_2_load_204 | 18 | 0.0007724 | 0.00019358 | 0 | 0 |  | 1 | TRUE | wye
12 | LV_6417-6_2_2_load_201 | 19 | 0.00071574 | 0.00017938 | 0 | 0 |  | 1 | TRUE | wye
13 | LV_6417-6_2_2_load_142 | 20 | 0.0004528 | 0.00011348 | 0 | 0 |  | 1 | TRUE | wye
14 | LV_6417-6_2_2_load_180 | 21 | 0.00027177 | 6.8112e-05 | 0 | 0 |  | 1 | TRUE | wye
15 | LV_6417-6_2_2_load_186 | 25 | 0.0010289 | 0.00025787 | 0 | 0 |  | 1 | TRUE | wye
16 | LV_6417-6_2_2_load_184 | 27 | 0.00067707 | 0.00016969 | 0 | 0 |  | 1 | TRUE | wye
17 | LV_6417-6_2_2_load_181 | 28 | 0.0016641 | 0.00041706 | 0 | 0 |  | 1 | TRUE | wye
18 | LV_6417-6_2_2_load_295 | 29 | 0.0014763 | 0.00036999 | 0 | 0 |  | 1 | TRUE | wye
19 | LV_6417-6_2_2_load_151 | 30 | 0.0027273 | 0.00068353 | 0 | 0 |  | 1 | TRUE | wye
20 | LV_6417-6_2_2_load_152 | 31 | 0.0016716 | 0.00041895 | 0 | 0 |  | 1 | TRUE | wye
21 | LV_6417-6_2_2_load_153 | 32 | 0.0025922 | 0.00064966 | 0 | 0 |  | 1 | TRUE | wye
22 | LV_6417-6_2_2_load_154 | 33 | 0.0024497 | 0.00061395 | 0 | 0 |  | 1 | TRUE | wye
23 | LV_6417-6_2_2_load_155 | 34 | 0.00041229 | 0.00010333 | 0 | 0 |  | 1 | TRUE | wye
24 | LV_6417-6_2_2_load_161 | 35 | 0.0015553 | 0.0003898 | 0 | 0 |  | 1 | TRUE | wye
25 | LV_6417-6_2_2_load_156 | 37 | 0.00050275 | 0.000126 | 0 | 0 |  | 1 | TRUE | wye
26 | LV_6417-6_2_2_load_157 | 38 | 0.00039634 | 9.9332e-05 | 0 | 0 |  | 1 | TRUE | wye
27 | LV_6417-6_2_2_load_158 | 39 | 0.00054974 | 0.00013778 | 0 | 0 |  | 1 | TRUE | wye
28 | LV_6417-6_2_2_load_160 | 41 | 0.00033728 | 8.4531e-05 | 0 | 0 |  | 1 | TRUE | wye
29 | LV_6417-6_2_2_load_176 | 42 | 0.00090833 | 0.00022765 | 0 | 0 |  | 1 | TRUE | wye
30 | LV_6417-6_2_2_load_175 | 43 | 0.00042039 | 0.00010536 | 0 | 0 |  | 1 | TRUE | wye
31 | LV_6417-6_2_2_load_206 | 44 | 0.00043332 | 0.0001086 | 0 | 0 |  | 1 | TRUE | wye
32 | LV_6417-6_2_2_load_200 | 45 | 0.0014772 | 0.00037023 | 0 | 0 |  | 1 | TRUE | wye
33 | LV_6417-6_2_2_load_162 | 46 | 0.0016654 | 0.00041738 | 0 | 0 |  | 1 | TRUE | wye
34 | LV_6417-6_2_2_load_163 | 47 | 0.0020262 | 0.00050783 | 0 | 0 |  | 1 | TRUE | wye
35 | LV_6417-6_2_2_load_164 | 48 | 0.0026747 | 0.00067035 | 0 | 0 |  | 1 | TRUE | wye
36 | LV_6417-6_2_2_load_165 | 49 | 0.0022525 | 0.00056453 | 0 | 0 |  | 1 | TRUE | wye
37 | LV_6417-6_2_2_load_166 | 50 | 0.0035002 | 0.00087724 | 0 | 0 |  | 1 | TRUE | wye
38 | LV_6417-6_2_2_load_197 | 51 | 0.003078 | 0.00077143 | 0 | 0 |  | 1 | TRUE | wye
39 | LV_6417-6_2_2_load_192 | 52 | 0.0019045 | 0.00047731 | 0 | 0 |  | 1 | TRUE | wye
40 | LV_6417-6_2_2_load_169 | 53 | 0.00042857 | 0.00010741 | 0 | 0 |  | 1 | TRUE | wye
41 | LV_6417-6_2_2_load_179 | 54 | 0.00037075 | 9.2919e-05 | 0 | 0 |  | 1 | TRUE | wye
42 | LV_6417-6_2_2_load_190 | 55 | 0.00062416 | 0.00015643 | 0 | 0 |  | 1 | TRUE | wye
43 | LV_6417-6_2_2_load_170 | 56 | 0.00027133 | 6.8002e-05 | 0 | 0 |  | 1 | TRUE | wye
44 | LV_6417-6_2_2_load_171 | 57 | 0.0002823 | 7.0751e-05 | 0 | 0 |  | 1 | TRUE | wye
45 | LV_6417-6_2_2_load_172 | 58 | 0.00030347 | 7.6056e-05 | 0 | 0 |  | 1 | TRUE | wye
46 | LV_6417-6_2_2_load_174 | 59 | 0.00038736 | 9.7081e-05 | 0 | 0 |  | 1 | TRUE | wye
47 | LV_6417-6_2_2_load_177 | 60 | 0.0014397 | 0.00036081 | 0 | 0 |  | 1 | TRUE | wye
48 | LV_6417-6_2_2_load_178 | 61 | 0.00022619 | 5.6689e-05 | 0 | 0 |  | 1 | TRUE | wye
49 | LV_6417-6_2_2_load_182 | 62 | 0.00037251 | 9.3359e-05 | 0 | 0 |  | 1 | TRUE | wye
50 | LV_6417-6_2_2_load_183 | 63 | 0.00092558 | 0.00023197 | 0 | 0 |  | 1 | TRUE | wye
51 | LV_6417-6_2_2_load_193 | 64 | 0.0023913 | 0.00059931 | 0 | 0 |  | 1 | TRUE | wye
52 | LV_6417-6_2_2_load_215 | 65 | 0.00033734 | 8.4545e-05 | 0 | 0 |  | 1 | TRUE | wye
53 | LV_6417-6_2_2_load_185 | 66 | 0.0015187 | 0.00038063 | 0 | 0 |  | 1 | TRUE | wye
54 | LV_6417-6_2_2_load_187 | 67 | 0.0020038 | 0.00050219 | 0 | 0 |  | 1 | TRUE | wye
55 | LV_6417-6_2_2_load_188 | 68 | 0.0012453 | 0.0003121 | 0 | 0 |  | 1 | TRUE | wye
56 | LV_6417-6_2_2_load_194 | 69 | 0.0020962 | 0.00052536 | 0 | 0 |  | 1 | TRUE | wye
57 | LV_6417-6_2_2_load_199 | 70 | 0.0025966 | 0.00065077 | 0 | 0 |  | 1 | TRUE | wye
58 | LV_6417-6_2_2_load_208 | 72 | 0.0012812 | 0.00032111 | 0 | 0 |  | 1 | TRUE | wye
59 | LV_6417-6_2_2_load_207 | 73 | 0.0012317 | 0.00030868 | 0 | 0 |  | 1 | TRUE | wye
60 | LV_6417-6_2_2_load_202 | 74 | 0.00083096 | 0.00020826 | 0 | 0 |  | 1 | TRUE | wye
61 | LV_6417-6_2_2_load_203 | 75 | 0.0003753 | 9.406e-05 | 0 | 0 |  | 1 | TRUE | wye
62 | LV_6417-6_2_2_load_214 | 76 | 0.00087687 | 0.00021977 | 0 | 0 |  | 1 | TRUE | wye
63 | LV_6417-6_2_2_load_205 | 77 | 0.00059476 | 0.00014906 | 0 | 0 |  | 1 | TRUE | wye
64 | LV_6417-6_2_2_load_210 | 78 | 0.00077212 | 0.00019351 | 0 | 0 |  | 1 | TRUE | wye
65 | LV_6417-6_2_2_load_209 | 79 | 0.00053608 | 0.00013435 | 0 | 0 |  | 1 | TRUE | wye
66 | LV_6417-6_2_2_load_211 | 80 | 0.00037931 | 9.5064e-05 | 0 | 0 |  | 1 | TRUE | wye
67 | LV_6417-6_2_2_load_212 | 81 | 0.00013235 | 3.3169e-05 | 0 | 0 |  | 1 | TRUE | wye
68 | LV_6417-6_2_2_load_213 | 82 | 0.00034837 | 8.731e-05 | 0 | 0 |  | 1 | TRUE | wye

## ext_grid
| name | bus | vm_pu | va_degree | slack_weight | in_service
0 |  | 49 | 1 | 0 | 1 | TRUE

## line
| name | std_type | from_bus | to_bus | length_km | r_ohm_per_km | x_ohm_per_km | c_nf_per_km | g_us_per_km | max_i_ka | df | parallel | type | in_service
0 | LV_6417-6_2_2_line_0 | NAYY 4x150 SE | 0 | 1 | 0.030051 | 0.208 | 0.08 | 261 | 0 | 0.27 | 1 | 1 | cs | TRUE
1 | LV_6417-6_2_2_line_1 | NAYY 4x150 SE | 0 | 2 | 0.11828 | 0.208 | 0.08 | 261 | 0 | 0.27 | 1 | 1 | cs | TRUE
2 | LV_6417-6_2_2_line_2 | NAYY 4x150 SE | 1 | 3 | 0.19139 | 0.208 | 0.08 | 261 | 0 | 0.27 | 1 | 1 | cs | TRUE
3 | LV_6417-6_2_2_line_3 | NAYY 4x150 SE | 2 | 4 | 0.019227 | 0.208 | 0.08 | 261 | 0 | 0.27 | 1 | 1 | cs | TRUE
4 | LV_6417-6_2_2_line_4 | NAYY 4x150 SE | 3 | 5 | 0.6543 | 0.208 | 0.08 | 261 | 0 | 0.27 | 1 | 1 | cs | TRUE
5 | LV_6417-6_2_2_line_5 | NAYY 4x150 SE | 5 | 6 | 0.021397 | 0.208 | 0.08 | 261 | 0 | 0.27 | 1 | 1 | cs | TRUE
6 | LV_6417-6_2_2_line_6 | NAYY 4x150 SE | 5 | 7 | 0.040047 | 0.208 | 0.08 | 261 | 0 | 0.27 | 1 | 1 | cs | TRUE
7 | LV_6417-6_2_2_line_7 | NAYY 4x150 SE | 7 | 10 | 0.0024698 | 0.208 | 0.08 | 261 | 0 | 0.27 | 1 | 1 | cs | TRUE
8 | LV_6417-6_2_2_line_8 | NAYY 4x150 SE | 8 | 9 | 0.38784 | 0.208 | 0.08 | 261 | 0 | 0.27 | 1 | 1 | cs | TRUE
9 | LV_6417-6_2_2_line_9 | NAYY 4x150 SE | 8 | 10 | 0.017593 | 0.208 | 0.08 | 261 | 0 | 0.27 | 1 | 1 | cs | TRUE
10 | LV_6417-6_2_2_line_10 | NAYY 4x150 SE | 9 | 18 | 0.030182 | 0.208 | 0.08 | 261 | 0 | 0.27 | 1 | 1 | cs | TRUE
11 | LV_6417-6_2_2_line_11 | NAYY 4x150 SE | 9 | 19 | 0.082165 | 0.208 | 0.08 | 261 | 0 | 0.27 | 1 | 1 | cs | TRUE
12 | LV_6417-6_2_2_line_12 | NAYY 4x150 SE | 11 | 12 | 0.020274 | 0.208 | 0.08 | 261 | 0 | 0.27 | 1 | 1 | cs | TRUE
13 | LV_6417-6_2_2_line_13 | NAYY 4x150 SE | 11 | 13 | 0.0094164 | 0.208 | 0.08 | 261 | 0 | 0.27 | 1 | 1 | cs | TRUE
14 | LV_6417-6_2_2_line_14 | NAYY 4x150 SE | 13 | 57 | 0.002514 | 0.208 | 0.08 | 261 | 0 | 0.27 | 1 | 1 | cs | TRUE
15 | LV_6417-6_2_2_line_15 | NAYY 4x150 SE | 14 | 15 | 0.027457 | 0.208 | 0.08 | 261 | 0 | 0.27 | 1 | 1 | cs | TRUE
16 | LV_6417-6_2_2_line_16 | NAYY 4x150 SE | 14 | 16 | 0.0812 | 0.208 | 0.08 | 261 | 0 | 0.27 | 1 | 1 | cs | TRUE
17 | LV_6417-6_2_2_line_17 | NAYY 4x150 SE | 14 | 17 | 0.031009 | 0.208 | 0.08 | 261 | 0 | 0.27 | 1 | 1 | cs | TRUE
18 | LV_6417-6_2_2_line_18 | NAYY 4x150 SE | 15 | 42 | 0.014467 | 0.208 | 0.08 | 261 | 0 | 0.27 | 1 | 1 | cs | TRUE
19 | LV_6417-6_2_2_line_19 | NAYY 4x150 SE | 16 | 52 | 0.029169 | 0.208 | 0.08 | 261 | 0 | 0.27 | 1 | 1 | cs | TRUE
20 | LV_6417-6_2_2_line_20 | NAYY 4x150 SE | 16 | 55 | 0.064816 | 0.208 | 0.08 | 261 | 0 | 0.27 | 1 | 1 | cs | TRUE
21 | LV_6417-6_2_2_line_21 | NAYY 4x150 SE | 18 | 76 | 0.089357 | 0.208 | 0.08 | 261 | 0 | 0.27 | 1 | 1 | cs | TRUE
22 | LV_6417-6_2_2_line_22 | NAYY 4x150 SE | 19 | 74 | 0.056186 | 0.208 | 0.08 | 261 | 0 | 0.27 | 1 | 1 | cs | TRUE
23 | LV_6417-6_2_2_line_23 | NAYY 4x150 SE | 20 | 21 | 0.023853 | 0.208 | 0.08 | 261 | 0 | 0.27 | 1 | 1 | cs | TRUE
24 | LV_6417-6_2_2_line_24 | NAYY 4x150 SE | 21 | 61 | 0.004146 | 0.208 | 0.08 | 261 | 0 | 0.27 | 1 | 1 | cs | TRUE
25 | LV_6417-6_2_2_line_25 | NAYY 4x150 SE | 22 | 23 | 0.6637 | 0.208 | 0.08 | 261 | 0 | 0.27 | 1 | 1 | cs | TRUE
26 | LV_6417-6_2_2_line_26 | NAYY 4x150 SE | 22 | 24 | 0.058159 | 0.208 | 0.08 | 261 | 0 | 0.27 | 1 | 1 | cs | TRUE
27 | LV_6417-6_2_2_line_27 | NAYY 4x150 SE | 22 | 25 | 0.017307 | 0.208 | 0.08 | 261 | 0 | 0.27 | 1 | 1 | cs | TRUE
28 | LV_6417-6_2_2_line_28 | NAYY 4x150 SE | 23 | 29 | 0.059416 | 0.208 | 0.08 | 261 | 0 | 0.27 | 1 | 1 | cs | TRUE
29 | LV_6417-6_2_2_line_29 | NAYY 4x150 SE | 24 | 54 | 0.035317 | 0.208 | 0.08 | 261 | 0 | 0.27 | 1 | 1 | cs | TRUE
30 | LV_6417-6_2_2_line_30 | NAYY 4x150 SE | 24 | 36 | 0.01597 | 0.208 | 0.08 | 261 | 0 | 0.27 | 1 | 1 | cs | TRUE
31 | LV_6417-6_2_2_line_31 | NAYY 4x150 SE | 25 | 66 | 0.0033309 | 0.208 | 0.08 | 261 | 0 | 0.27 | 1 | 1 | cs | TRUE
32 | LV_6417-6_2_2_line_32 | NAYY 4x150 SE | 26 | 27 | 0.027934 | 0.208 | 0.08 | 261 | 0 | 0.27 | 1 | 1 | cs | TRUE
33 | LV_6417-6_2_2_line_33 | NAYY 4x150 SE | 26 | 28 | 0.025002 | 0.208 | 0.08 | 261 | 0 | 0.27 | 1 | 1 | cs | TRUE
34 | LV_6417-6_2_2_line_34 | NAYY 4x150 SE | 27 | 65 | 0.050413 | 0.208 | 0.08 | 261 | 0 | 0.27 | 1 | 1 | cs | TRUE
35 | LV_6417-6_2_2_line_35 | NAYY 4x150 SE | 28 | 62 | 0.032991 | 0.208 | 0.08 | 261 | 0 | 0.27 | 1 | 1 | cs | TRUE
36 | LV_6417-6_2_2_line_36 | NAYY 4x150 SE | 30 | 31 | 0.033438 | 0.208 | 0.08 | 261 | 0 | 0.27 | 1 | 1 | cs | TRUE
37 | LV_6417-6_2_2_line_37 | NAYY 4x150 SE | 30 | 32 | 0.0011118 | 0.208 | 0.08 | 261 | 0 | 0.27 | 1 | 1 | cs | TRUE
38 | LV_6417-6_2_2_line_38 | NAYY 4x150 SE | 31 | 33 | 0.018101 | 0.208 | 0.08 | 261 | 0 | 0.27 | 1 | 1 | cs | TRUE
39 | LV_6417-6_2_2_line_39 | NAYY 4x150 SE | 32 | 34 | 0.048846 | 0.208 | 0.08 | 261 | 0 | 0.27 | 1 | 1 | cs | TRUE
40 | LV_6417-6_2_2_line_40 | NAYY 4x150 SE | 33 | 35 | 0.011921 | 0.208 | 0.08 | 261 | 0 | 0.27 | 1 | 1 | cs | TRUE
41 | LV_6417-6_2_2_line_41 | NAYY 4x150 SE | 34 | 36 | 0.023008 | 0.208 | 0.08 | 261 | 0 | 0.27 | 1 | 1 | cs | TRUE
42 | LV_6417-6_2_2_line_42 | NAYY 4x150 SE | 35 | 45 | 0.03622 | 0.208 | 0.08 | 261 | 0 | 0.27 | 1 | 1 | cs | TRUE
43 | LV_6417-6_2_2_line_43 | NAYY 4x150 SE | 36 | 53 | 0.018015 | 0.208 | 0.08 | 261 | 0 | 0.27 | 1 | 1 | cs | TRUE
44 | LV_6417-6_2_2_line_44 | NAYY 4x150 SE | 37 | 38 | 0.017243 | 0.208 | 0.08 | 261 | 0 | 0.27 | 1 | 1 | cs | TRUE
45 | LV_6417-6_2_2_line_45 | NAYY 4x150 SE | 37 | 39 | 0.021409 | 0.208 | 0.08 | 261 | 0 | 0.27 | 1 | 1 | cs | TRUE
46 | LV_6417-6_2_2_line_46 | NAYY 4x150 SE | 38 | 40 | 0.0159 | 0.208 | 0.08 | 261 | 0 | 0.27 | 1 | 1 | cs | TRUE
47 | LV_6417-6_2_2_line_47 | NAYY 4x150 SE | 39 | 41 | 0.025248 | 0.208 | 0.08 | 261 | 0 | 0.27 | 1 | 1 | cs | TRUE
48 | LV_6417-6_2_2_line_48 | NAYY 4x150 SE | 40 | 42 | 0.047281 | 0.208 | 0.08 | 261 | 0 | 0.27 | 1 | 1 | cs | TRUE
49 | LV_6417-6_2_2_line_49 | NAYY 4x150 SE | 40 | 43 | 0.030394 | 0.208 | 0.08 | 261 | 0 | 0.27 | 1 | 1 | cs | TRUE
50 | LV_6417-6_2_2_line_50 | NAYY 4x150 SE | 41 | 44 | 0.029384 | 0.208 | 0.08 | 261 | 0 | 0.27 | 1 | 1 | cs | TRUE
51 | LV_6417-6_2_2_line_51 | NAYY 4x150 SE | 43 | 59 | 0.00064534 | 0.208 | 0.08 | 261 | 0 | 0.27 | 1 | 1 | cs | TRUE
52 | LV_6417-6_2_2_line_52 | NAYY 4x150 SE | 44 | 77 | 0.021934 | 0.208 | 0.08 | 261 | 0 | 0.27 | 1 | 1 | cs | TRUE
53 | LV_6417-6_2_2_line_53 | NAYY 4x150 SE | 45 | 70 | 0.0031695 | 0.208 | 0.08 | 261 | 0 | 0.27 | 1 | 1 | cs | TRUE
54 | LV_6417-6_2_2_line_54 | NAYY 4x150 SE | 46 | 47 | 0.037002 | 0.208 | 0.08 | 261 | 0 | 0.27 | 1 | 1 | cs | TRUE
55 | LV_6417-6_2_2_line_55 | NAYY 4x150 SE | 46 | 48 | 0.0057208 | 0.208 | 0.08 | 261 | 0 | 0.27 | 1 | 1 | cs | TRUE
56 | LV_6417-6_2_2_line_56 | NAYY 4x150 SE | 47 | 49 | 0.011642 | 0.208 | 0.08 | 261 | 0 | 0.27 | 1 | 1 | cs | TRUE
57 | LV_6417-6_2_2_line_57 | NAYY 4x150 SE | 48 | 50 | 0.038891 | 0.208 | 0.08 | 261 | 0 | 0.27 | 1 | 1 | cs | TRUE
58 | LV_6417-6_2_2_line_58 | NAYY 4x150 SE | 49 | 51 | 0.036953 | 0.208 | 0.08 | 261 | 0 | 0.27 | 1 | 1 | cs | TRUE
59 | LV_6417-6_2_2_line_59 | NAYY 4x150 SE | 50 | 52 | 0.002222 | 0.208 | 0.08 | 261 | 0 | 0.27 | 1 | 1 | cs | TRUE
60 | LV_6417-6_2_2_line_60 | NAYY 4x150 SE | 51 | 71 | 0.094319 | 0.208 | 0.08 | 261 | 0 | 0.27 | 1 | 1 | cs | TRUE
61 | LV_6417-6_2_2_line_61 | NAYY 4x150 SE | 53 | 55 | 0.023408 | 0.208 | 0.08 | 261 | 0 | 0.27 | 1 | 1 | cs | TRUE
62 | LV_6417-6_2_2_line_62 | NAYY 4x150 SE | 54 | 60 | 0.01811 | 0.208 | 0.08 | 261 | 0 | 0.27 | 1 | 1 | cs | TRUE
63 | LV_6417-6_2_2_line_63 | NAYY 4x150 SE | 56 | 57 | 0.021212 | 0.208 | 0.08 | 261 | 0 | 0.27 | 1 | 1 | cs | TRUE
64 | LV_6417-6_2_2_line_64 | NAYY 4x150 SE | 56 | 58 | 0.0006262 | 0.208 | 0.08 | 261 | 0 | 0.27 | 1 | 1 | cs | TRUE
65 | LV_6417-6_2_2_line_65 | NAYY 4x150 SE | 58 | 59 | 0.018086 | 0.208 | 0.08 | 261 | 0 | 0.27 | 1 | 1 | cs | TRUE
66 | LV_6417-6_2_2_line_66 | NAYY 4x150 SE | 60 | 61 | 0.030222 | 0.208 | 0.08 | 261 | 0 | 0.27 | 1 | 1 | cs | TRUE
67 | LV_6417-6_2_2_line_67 | NAYY 4x150 SE | 62 | 63 | 0.01239 | 0.208 | 0.08 | 261 | 0 | 0.27 | 1 | 1 | cs | TRUE
68 | LV_6417-6_2_2_line_68 | NAYY 4x150 SE | 63 | 64 | 0.0059664 | 0.208 | 0.08 | 261 | 0 | 0.27 | 1 | 1 | cs | TRUE
69 | LV_6417-6_2_2_line_69 | NAYY 4x150 SE | 64 | 69 | 0.025283 | 0.208 | 0.08 | 261 | 0 | 0.27 | 1 | 1 | cs | TRUE
70 | LV_6417-6_2_2_line_70 | NAYY 4x150 SE | 65 | 81 | 0.10033 | 0.208 | 0.08 | 261 | 0 | 0.27 | 1 | 1 | cs | TRUE
71 | LV_6417-6_2_2_line_71 | NAYY 4x150 SE | 66 | 67 | 0.034124 | 0.208 | 0.08 | 261 | 0 | 0.27 | 1 | 1 | cs | TRUE
72 | LV_6417-6_2_2_line_72 | NAYY 4x150 SE | 67 | 68 | 0.008857 | 0.208 | 0.08 | 261 | 0 | 0.27 | 1 | 1 | cs | TRUE
73 | LV_6417-6_2_2_line_73 | NAYY 4x150 SE | 69 | 70 | 0.024167 | 0.208 | 0.08 | 261 | 0 | 0.27 | 1 | 1 | cs | TRUE
74 | LV_6417-6_2_2_line_74 | NAYY 4x150 SE | 71 | 72 | 0.016713 | 0.208 | 0.08 | 261 | 0 | 0.27 | 1 | 1 | cs | TRUE
75 | LV_6417-6_2_2_line_75 | NAYY 4x150 SE | 71 | 73 | 0.034504 | 0.208 | 0.08 | 261 | 0 | 0.27 | 1 | 1 | cs | TRUE
76 | LV_6417-6_2_2_line_76 | NAYY 4x150 SE | 72 | 78 | 0.042955 | 0.208 | 0.08 | 261 | 0 | 0.27 | 1 | 1 | cs | TRUE
77 | LV_6417-6_2_2_line_77 | NAYY 4x150 SE | 73 | 75 | 0.054519 | 0.208 | 0.08 | 261 | 0 | 0.27 | 1 | 1 | cs | TRUE
78 | LV_6417-6_2_2_line_78 | NAYY 4x150 SE | 74 | 75 | 0.027484 | 0.208 | 0.08 | 261 | 0 | 0.27 | 1 | 1 | cs | TRUE
79 | LV_6417-6_2_2_line_79 | NAYY 4x150 SE | 76 | 82 | 0.058976 | 0.208 | 0.08 | 261 | 0 | 0.27 | 1 | 1 | cs | TRUE
80 | LV_6417-6_2_2_line_80 | NAYY 4x150 SE | 78 | 79 | 0.054035 | 0.208 | 0.08 | 261 | 0 | 0.27 | 1 | 1 | cs | TRUE
81 | LV_6417-6_2_2_line_81 | NAYY 4x150 SE | 80 | 81 | 0.01005 | 0.208 | 0.08 | 261 | 0 | 0.27 | 1 | 1 | cs | TRUE

## trafo
| name | std_type | hv_bus | lv_bus | sn_mva | vn_hv_kv | vn_lv_kv | vk_percent | vkr_percent | pfe_kw | i0_percent | shift_degree | tap_side | tap_neutral | tap_min | tap_max | tap_step_percent | tap_step_degree | tap_pos | tap_phase_shifter | parallel | df | in_service
0 | LV_6417-6_2_2_trafo_165 | 0.25 MVA 20/0.4 kV | 83 | 49 | 0.25 | 20 | 0.4 | 6 | 1.44 | 0.8 | 0.32 | 150 | hv | 0 | -2 | 2 | 2.5 | 0 | 0 | FALSE | 1 | 1 | TRUE

## line_geodata
| x0 | y0 | x1 | y1 | x2 | y2 | x3 | y3 | x4 | y4 | x5 | y5 | x6 | y6 | x7 | y7 | x8 | y8 | x9 | y9 | x10 | y10 | x11 | y11 | x12 | y12 | x13 | y13 | x14 | y14 | x15 | y15 | x16 | y16 | x17 | y17 | x18 | y18 | x19 | y19 | x20 | y20 | x21 | y21 | x22 | y22 | x23 | y23 | x24 | y24 | x25 | y25 | x26 | y26 | x27 | y27 | x28 | y28 | x29 | y29 | x30 | y30 | x31 | y31 | x32 | y32 | x33 | y33 | x34 | y34 | x35 | y35 | x36 | y36 | x37 | y37 | x38 | y38 | x39 | y39 | x40 | y40 | x41 | y41 | x42 | y42 | x43 | y43 | x44 | y44 | x45 | y45 | x46 | y46 | x47 | y47 | x48 | y48 | x49 | y49 | x50 | y50 | x51 | y51 | x52 | y52 | x53 | y53 | x54 | y54 | x55 | y55 | x56 | y56 | x57 | y57 | x58 | y58
0 | 2550449.166 | 1196468.1625 | 2550471.4867 | 1196481.2819 | 2550474.8779 | 1196483.6914
1 | 2550449.166 | 1196468.1625 | 2550438.6238 | 1196461.9661 | 2550422.3429 | 1196458.9774 | 2550394.7122 | 1196458.7959 | 2550381.9293 | 1196466.9734 | 2550372.7217 | 1196490.1187 | 2550371.7297 | 1196511.8837 | 2550371.7297 | 1196511.8837
2 | 2550638.5919 | 1196582.232 | 2550632.1373 | 1196578.2387 | 2550580.2703 | 1196546.1166 | 2550516.1378 | 1196513.0071 | 2550474.8779 | 1196483.6914
3 | 2550371.7297 | 1196511.8837 | 2550358.6375 | 1196525.9649
4 | 2550638.5919 | 1196582.232 | 2550651.9653 | 1196590.1703 | 2550685.1379 | 1196608.4063 | 2550700.7764 | 1196613.0019 | 2550707.435 | 1196614.9591 | 2550720.134 | 1196613.2088 | 2550742.1225 | 1196604.5445 | 2550751.5586 | 1196601.5427 | 2550762.6546 | 1196601.2176 | 2550772.9744 | 1196603.7672 | 2550789.9258 | 1196612.3878 | 2550823.2908 | 1196628.1661 | 2550854.3106 | 1196635.7593 | 2550860.1861 | 1196637.9121 | 2550869.1221 | 1196642.63 | 2550891.479 | 1196656.4872 | 2550899.0245 | 1196661.628 | 2550908.7822 | 1196667.1619 | 2550916.784 | 1196668.5191 | 2550928.4002 | 1196666.6336 | 2550943.9344 | 1196660.4468 | 2550954.8937 | 1196659.2671 | 2550962.5796 | 1196662.0388 | 2550967.2128 | 1196665.9696 | 2551024.6032 | 1196724.5425 | 2551064.9419 | 1196763.2222 | 2551072.059 | 1196770.0455 | 2551092.9702 | 1196779.5572 | 2551112.132 | 1196781.0343 | 2551123.9587 | 1196758.3913 | 2551144.3843 | 1196738.4016 | 2551175.5674 | 1196721.4034 | 2551165.7924 | 1196707.2087
5 | 2551184.4753 | 1196696.6832 | 2551165.7924 | 1196707.2087
6 | 2551165.7924 | 1196707.2087 | 2551160.2288 | 1196699.4054 | 2551159.5653 | 1196683.5019 | 2551167.5724 | 1196671.3578
7 | 2551168.932 | 1196669.2959 | 2551167.5724 | 1196671.3578
8 | 2551180.9866 | 1196656.6781 | 2551206.039 | 1196633.271 | 2551127.5677 | 1196555.5805 | 2551096.6599 | 1196526.3506 | 2551103.5515 | 1196509.3512 | 2551124.2662 | 1196481.777 | 2551131.8251 | 1196468.1074 | 2551134.1337 | 1196430.0559 | 2551138.7327 | 1196421.4356 | 2551148.3912 | 1196412.974 | 2551160.0837 | 1196407.3195 | 2551194.7515 | 1196390.5264 | 2551212.6584 | 1196381.8639
9 | 2551180.9866 | 1196656.6781 | 2551172.1754 | 1196664.3768 | 2551168.932 | 1196669.2959
10 | 2551212.6584 | 1196381.8639 | 2551222.4189 | 1196380.2721 | 2551239.5498 | 1196391.1504
11 | 2551212.6584 | 1196381.8639 | 2551196.268 | 1196355.2274 | 2551165.1647 | 1196314.949
12 | 2550888.8832 | 1196151.6568 | 2550879.1304 | 1196133.8715
13 | 2550888.8832 | 1196151.6568 | 2550896.6363 | 1196146.3128
14 | 2550898.7063 | 1196144.8861 | 2550896.6363 | 1196146.3128
15 | 2550910.1897 | 1196029.3569 | 2550911.9616 | 1196037.3024 | 2550922.7256 | 1196053.3414
16 | 2550978.4174 | 1195986.6386 | 2550959.686 | 1195992.418 | 2550934.5012 | 1196011.0689 | 2550910.1897 | 1196029.3569
17 | 2550910.1897 | 1196029.3569 | 2550885.6153 | 1196034.2063 | 2550879.678 | 1196033.6774
18 | 2550930.7873 | 1196065.3539 | 2550922.7256 | 1196053.3414
19 | 2550978.4174 | 1195986.6386 | 2550995.7798 | 1196010.0769
20 | 2550978.4174 | 1195986.6386 | 2550981.3338 | 1195979.9776 | 2551020.9953 | 1195953.1923 | 2551028.5666 | 1195947.1518
21 | 2551320.7981 | 1196414.4115 | 2551312.1442 | 1196418.0495 | 2551288.8555 | 1196418.7955 | 2551269.4511 | 1196410.138 | 2551239.5498 | 1196391.1504
22 | 2551165.1647 | 1196314.949 | 2551158.4331 | 1196306.2315 | 2551139.2097 | 1196279.7629 | 2551131.8908 | 1196269.6796
23 | 2551024.9423 | 1195839.2964 | 2551021.351 | 1195828.597 | 2551018.2388 | 1195816.4219
24 | 2551024.9423 | 1195839.2964 | 2551026.1069 | 1195842.7659 | 2551026.4091 | 1195843.1469
25 | 2551116.3419 | 1195871.8869 | 2551133.6841 | 1195856.4139 | 2551140.6811 | 1195847.5182 | 2551144.225 | 1195838.3841 | 2551145.4711 | 1195829.6023 | 2551144.1035 | 1195823.5545 | 2551138.4096 | 1195809.2486 | 2551130.6241 | 1195793.5146 | 2551128.0818 | 1195787.2764 | 2551127.8976 | 1195780.6075 | 2551129.2287 | 1195774.771 | 2551131.8466 | 1195770.7029 | 2551138.6133 | 1195766.2227 | 2551149.7899 | 1195759.7498 | 2551158.2593 | 1195758.5242 | 2551163.5428 | 1195759.9262 | 2551168.438 | 1195763.2213 | 2551171.8569 | 1195769.508 | 2551176.2689 | 1195782.646 | 2551179.464 | 1195799.7628 | 2551182.2491 | 1195804.0202 | 2551186.8 | 1195808.0741 | 2551190.9095 | 1195810.3196 | 2551197.1531 | 1195810.8132 | 2551203.0907 | 1195809.2971 | 2551207.2261 | 1195806.3283 | 2551210.5814 | 1195803.9218 | 2551214.391 | 1195798.3875 | 2551216.7328 | 1195794.0881 | 2551217.3218 | 1195789.7142 | 2551216.1513 | 1195783.5314 | 2551214.5939 | 1195776.618 | 2551214.7038 | 1195772.3592 | 2551215.4029 | 1195768.4179 | 2551217.6145 | 1195764.0307 | 2551234.1736 | 1195742.1608 | 2551239.0283 | 1195737.7186 | 2551243.7027 | 1195734.5008 | 2551247.1742 | 1195734.1945 | 2551252.0671 | 1195735.3441 | 2551256.6655 | 1195739.6089 | 2551263.4548 | 1195746.2794 | 2551275.3543 | 1195761.124 | 2551283.2518 | 1195771.0317 | 2551288.0938 | 1195776.2062 | 2551292.7221 | 1195777.6248 | 2551297.5198 | 1195777.3855 | 2551303.6789 | 1195774.9894 | 2551309.0212 | 1195771.4772 | 2551314.8274 | 1195768.7839 | 2551333.3807 | 1195824.1415 | 2551343.7079 | 1195851.7395 | 2551349.867 | 1195864.3075 | 2551360.3701 | 1195882.6544 | 2551375.1557 | 1195903.012 | 2551390.9216 | 1195920.2822 | 2551418.8103 | 1195949.9718 | 2551436.6338 | 1195971.083 | 2551445.9873 | 1195983.9808
26 | 2551072.8773 | 1195910.6649 | 2551116.3419 | 1195871.8869
27 | 2551116.3419 | 1195871.8869 | 2551125.9267 | 1195886.2979
28 | 2551398.0824 | 1196019.313 | 2551445.9873 | 1195983.9808
29 | 2551072.8773 | 1195910.6649 | 2551071.1183 | 1195901.4853 | 2551057.8896 | 1195879.1363
30 | 2551072.8773 | 1195910.6649 | 2551060.9429 | 1195921.3133
31 | 2551125.9267 | 1195886.2979 | 2551127.7714 | 1195889.0713
32 | 2551219.6473 | 1196177.4026 | 2551233.6155 | 1196201.5932
33 | 2551219.6473 | 1196177.4026 | 2551209.3411 | 1196154.6233
34 | 2551233.6155 | 1196201.5932 | 2551247.9837 | 1196226.4764 | 2551260.1131 | 1196244.4446
35 | 2551209.3411 | 1196154.6233 | 2551206.5125 | 1196148.3714 | 2551192.2879 | 1196126.4532
36 | 2551101.39 | 1195982.0416 | 2551110.4312 | 1195995.6161 | 2551119.395 | 1196010.2109
37 | 2551100.7737 | 1195981.1163 | 2551101.39 | 1195982.0416
38 | 2551128.8681 | 1196025.6347 | 2551119.395 | 1196010.2109
39 | 2551100.7737 | 1195981.1163 | 2551073.6968 | 1195940.4623
40 | 2551128.8681 | 1196025.6347 | 2551135.107 | 1196035.7925
41 | 2551060.9429 | 1195921.3133 | 2551073.6968 | 1195940.4623
42 | 2551135.107 | 1196035.7925 | 2551154.0628 | 1196066.6559
43 | 2551060.9429 | 1195921.3133 | 2551046.863 | 1195932.5513
44 | 2550975.6041 | 1196132.1338 | 2550965.9953 | 1196117.816
45 | 2550987.5342 | 1196149.9103 | 2550975.6041 | 1196132.1338
46 | 2550957.1347 | 1196104.6134 | 2550965.9953 | 1196117.816
47 | 2551001.6038 | 1196170.8749 | 2550987.5342 | 1196149.9103
48 | 2550957.1347 | 1196104.6134 | 2550930.7873 | 1196065.3539
49 | 2550957.1347 | 1196104.6134 | 2550932.1094 | 1196121.8625
50 | 2551001.6038 | 1196170.8749 | 2551017.9783 | 1196195.2738
51 | 2550932.1094 | 1196121.8625 | 2550931.5781 | 1196122.2287
52 | 2551030.2012 | 1196213.4866 | 2551017.9783 | 1196195.2738
53 | 2551154.0628 | 1196066.6559 | 2551155.7216 | 1196069.3567
54 | 2551045.6826 | 1196077.4433 | 2551023.6575 | 1196047.7105
55 | 2551020.2522 | 1196043.1135 | 2551023.6575 | 1196047.7105
56 | 2551045.6826 | 1196077.4433 | 2551052.6122 | 1196086.7979
57 | 2550997.1024 | 1196011.8624 | 2551020.2522 | 1196043.1135
58 | 2551074.6079 | 1196116.491 | 2551052.6122 | 1196086.7979
59 | 2550997.1024 | 1196011.8624 | 2550995.7798 | 1196010.0769
60 | 2551132.0851 | 1196191.2157 | 2551116.6563 | 1196173.2542 | 2551074.6079 | 1196116.491
61 | 2551046.863 | 1195932.5513 | 2551037.215 | 1195940.2519 | 2551028.5666 | 1195947.1518
62 | 2551057.8896 | 1195879.1363 | 2551056.2854 | 1195876.4262 | 2551050.1836 | 1195866.2705 | 2551047.7875 | 1195864.2837
63 | 2550916.1713 | 1196132.8481 | 2550898.7063 | 1196144.8861
64 | 2550916.6868 | 1196132.4927 | 2550916.1713 | 1196132.8481
65 | 2550931.5781 | 1196122.2287 | 2550916.6868 | 1196132.4927
66 | 2551047.7875 | 1195864.2837 | 2551034.3054 | 1195853.1044 | 2551026.4091 | 1195843.1469
67 | 2551185.5427 | 1196116.0599 | 2551192.2879 | 1196126.4532
68 | 2551182.2947 | 1196111.0551 | 2551185.5427 | 1196116.0599
69 | 2551182.2947 | 1196111.0551 | 2551168.5311 | 1196089.8474
70 | 2551316.2466 | 1196327.5986 | 2551260.1131 | 1196244.4446
71 | 2551148.055 | 1195916.502 | 2551130.8663 | 1195893.7247 | 2551127.7714 | 1195889.0713
72 | 2551153.3901 | 1195923.5718 | 2551148.055 | 1195916.502
73 | 2551168.5311 | 1196089.8474 | 2551164.348 | 1196083.4019 | 2551155.7216 | 1196069.3567
74 | 2551132.0851 | 1196191.2157 | 2551142.9782 | 1196203.8914
75 | 2551132.0851 | 1196191.2157 | 2551117.5924 | 1196190.8009 | 2551108.3259 | 1196194.1453 | 2551100.1786 | 1196200.2044
76 | 2551142.9782 | 1196203.8914 | 2551158.82 | 1196222.3255 | 2551170.2171 | 1196237.0861
77 | 2551115.569 | 1196247.5702 | 2551100.6828 | 1196228.2494 | 2551095.9581 | 1196218.7606 | 2551095.8799 | 1196209.2225 | 2551100.1786 | 1196200.2044
78 | 2551115.569 | 1196247.5702 | 2551120.2943 | 1196253.7031 | 2551131.8908 | 1196269.6796
79 | 2551374.6691 | 1196390.5079 | 2551362.3101 | 1196396.9951 | 2551321.1251 | 1196414.2741 | 2551320.7981 | 1196414.4115
80 | 2551203.2406 | 1196279.8551 | 2551170.2171 | 1196237.0861
81 | 2551321.8695 | 1196335.9281 | 2551316.2466 | 1196327.5986

## bus_geodata
| x | y | coords
0 | 2550449.166 | 1196468.1625
1 | 2550474.8779 | 1196483.6914
2 | 2550371.7297 | 1196511.8837
3 | 2550638.5919 | 1196582.232
4 | 2550358.6375 | 1196525.9649
5 | 2551165.7924 | 1196707.2087
6 | 2551184.4753 | 1196696.6832
7 | 2551167.5724 | 1196671.3578
8 | 2551180.9866 | 1196656.6781
9 | 2551212.6584 | 1196381.8639
10 | 2551168.932 | 1196669.2959
11 | 2550888.8832 | 1196151.6568
12 | 2550879.1304 | 1196133.8715
13 | 2550896.6363 | 1196146.3128
14 | 2550910.1897 | 1196029.3569
15 | 2550922.7256 | 1196053.3414
16 | 2550978.4174 | 1195986.6386
17 | 2550879.678 | 1196033.6774
18 | 2551239.5498 | 1196391.1504
19 | 2551165.1647 | 1196314.949
20 | 2551018.2388 | 1195816.4219
21 | 2551024.9423 | 1195839.2964
22 | 2551116.3419 | 1195871.8869
23 | 2551445.9873 | 1195983.9808
24 | 2551072.8773 | 1195910.6649
25 | 2551125.9267 | 1195886.2979
26 | 2551219.6473 | 1196177.4026
27 | 2551233.6155 | 1196201.5932
28 | 2551209.3411 | 1196154.6233
29 | 2551398.0824 | 1196019.313
30 | 2551101.39 | 1195982.0416
31 | 2551119.395 | 1196010.2109
32 | 2551100.7737 | 1195981.1163
33 | 2551128.8681 | 1196025.6347
34 | 2551073.6968 | 1195940.4623
35 | 2551135.107 | 1196035.7925
36 | 2551060.9429 | 1195921.3133
37 | 2550975.6041 | 1196132.1338
38 | 2550965.9953 | 1196117.816
39 | 2550987.5342 | 1196149.9103
40 | 2550957.1347 | 1196104.6134
41 | 2551001.6038 | 1196170.8749
42 | 2550930.7873 | 1196065.3539
43 | 2550932.1094 | 1196121.8625
44 | 2551017.9783 | 1196195.2738
45 | 2551154.0628 | 1196066.6559
46 | 2551023.6575 | 1196047.7105
47 | 2551045.6826 | 1196077.4433
48 | 2551020.2522 | 1196043.1135
49 | 2551052.6122 | 1196086.7979
50 | 2550997.1024 | 1196011.8624
51 | 2551074.6079 | 1196116.491
52 | 2550995.7798 | 1196010.0769
53 | 2551046.863 | 1195932.5513
54 | 2551057.8896 | 1195879.1363
55 | 2551028.5666 | 1195947.1518
56 | 2550916.1713 | 1196132.8481
57 | 2550898.7063 | 1196144.8861
58 | 2550916.6868 | 1196132.4927
59 | 2550931.5781 | 1196122.2287
60 | 2551047.7875 | 1195864.2837
61 | 2551026.4091 | 1195843.1469
62 | 2551192.2879 | 1196126.4532
63 | 2551185.5427 | 1196116.0599
64 | 2551182.2947 | 1196111.0551
65 | 2551260.1131 | 1196244.4446
66 | 2551127.7714 | 1195889.0713
67 | 2551148.055 | 1195916.502
68 | 2551153.3901 | 1195923.5718
69 | 2551168.5311 | 1196089.8474
70 | 2551155.7216 | 1196069.3567
71 | 2551132.0851 | 1196191.2157
72 | 2551142.9782 | 1196203.8914
73 | 2551100.1786 | 1196200.2044
74 | 2551131.8908 | 1196269.6796
75 | 2551115.569 | 1196247.5702
76 | 2551320.7981 | 1196414.4115
77 | 2551030.2012 | 1196213.4866
78 | 2551170.2171 | 1196237.0861
79 | 2551203.2406 | 1196279.8551
80 | 2551321.8695 | 1196335.9281
81 | 2551316.2466 | 1196327.5986
82 | 2551374.6691 | 1196390.5079
83 | 2550978.4174 | 1195986.6386

## line_std_types
| c_nf_per_km | r_ohm_per_km | x_ohm_per_km | max_i_ka | type | q_mm2 | alpha | voltage_rating
NAYY 4x50 SE | 210 | 0.642 | 0.083 | 0.142 | cs | 50 | 0.00403 | LV
NAYY 4x120 SE | 264 | 0.225 | 0.08 | 0.242 | cs | 120 | 0.00403 | LV
NAYY 4x150 SE | 261 | 0.208 | 0.08 | 0.27 | cs | 150 | 0.00403 | LV
NA2XS2Y 1x95 RM/25 12/20 kV | 216 | 0.313 | 0.132 | 0.252 | cs | 95 | 0.00403 | MV
NA2XS2Y 1x185 RM/25 12/20 kV | 273 | 0.161 | 0.117 | 0.362 | cs | 185 | 0.00403 | MV
NA2XS2Y 1x240 RM/25 12/20 kV | 304 | 0.122 | 0.112 | 0.421 | cs | 240 | 0.00403 | MV
NA2XS2Y 1x95 RM/25 6/10 kV | 315 | 0.313 | 0.123 | 0.249 | cs | 95 | 0.00403 | MV
NA2XS2Y 1x185 RM/25 6/10 kV | 406 | 0.161 | 0.11 | 0.358 | cs | 185 | 0.00403 | MV
NA2XS2Y 1x240 RM/25 6/10 kV | 456 | 0.122 | 0.105 | 0.416 | cs | 240 | 0.00403 | MV
NA2XS2Y 1x150 RM/25 12/20 kV | 250 | 0.206 | 0.116 | 0.319 | cs | 150 | 0.00403 | MV
NA2XS2Y 1x120 RM/25 12/20 kV | 230 | 0.253 | 0.119 | 0.283 | cs | 120 | 0.00403 | MV
NA2XS2Y 1x70 RM/25 12/20 kV | 190 | 0.443 | 0.132 | 0.22 | cs | 70 | 0.00403 | MV
NA2XS2Y 1x150 RM/25 6/10 kV | 360 | 0.206 | 0.11 | 0.315 | cs | 150 | 0.00403 | MV
NA2XS2Y 1x120 RM/25 6/10 kV | 340 | 0.253 | 0.113 | 0.28 | cs | 120 | 0.00403 | MV
NA2XS2Y 1x70 RM/25 6/10 kV | 280 | 0.443 | 0.123 | 0.217 | cs | 70 | 0.00403 | MV
N2XS(FL)2Y 1x120 RM/35 64/110 kV | 112 | 0.153 | 0.166 | 0.366 | cs | 120 | 0.00393 | HV
N2XS(FL)2Y 1x185 RM/35 64/110 kV | 125 | 0.099 | 0.156 | 0.457 | cs | 185 | 0.00393 | HV
N2XS(FL)2Y 1x240 RM/35 64/110 kV | 135 | 0.075 | 0.149 | 0.526 | cs | 240 | 0.00393 | HV
N2XS(FL)2Y 1x300 RM/35 64/110 kV | 144 | 0.06 | 0.144 | 0.588 | cs | 300 | 0.00393 | HV
15-AL1/3-ST1A 0.4 | 11 | 1.8769 | 0.35 | 0.105 | ol | 16 | 0.00403 | LV
24-AL1/4-ST1A 0.4 | 11.25 | 1.2012 | 0.335 | 0.14 | ol | 24 | 0.00403 | LV
48-AL1/8-ST1A 0.4 | 12.2 | 0.5939 | 0.3 | 0.21 | ol | 48 | 0.00403 | LV
94-AL1/15-ST1A 0.4 | 13.2 | 0.306 | 0.29 | 0.35 | ol | 94 | 0.00403 | LV
34-AL1/6-ST1A 10.0 | 9.7 | 0.8342 | 0.36 | 0.17 | ol | 34 | 0.00403 | MV
48-AL1/8-ST1A 10.0 | 10.1 | 0.5939 | 0.35 | 0.21 | ol | 48 | 0.00403 | MV
70-AL1/11-ST1A 10.0 | 10.4 | 0.4132 | 0.339 | 0.29 | ol | 70 | 0.00403 | MV
94-AL1/15-ST1A 10.0 | 10.75 | 0.306 | 0.33 | 0.35 | ol | 94 | 0.00403 | MV
122-AL1/20-ST1A 10.0 | 11.1 | 0.2376 | 0.323 | 0.41 | ol | 122 | 0.00403 | MV
149-AL1/24-ST1A 10.0 | 11.25 | 0.194 | 0.315 | 0.47 | ol | 149 | 0.00403 | MV
34-AL1/6-ST1A 20.0 | 9.15 | 0.8342 | 0.382 | 0.17 | ol | 34 | 0.00403 | MV
48-AL1/8-ST1A 20.0 | 9.5 | 0.5939 | 0.372 | 0.21 | ol | 48 | 0.00403 | MV
70-AL1/11-ST1A 20.0 | 9.7 | 0.4132 | 0.36 | 0.29 | ol | 70 | 0.00403 | MV
94-AL1/15-ST1A 20.0 | 10 | 0.306 | 0.35 | 0.35 | ol | 94 | 0.00403 | MV
122-AL1/20-ST1A 20.0 | 10.3 | 0.2376 | 0.344 | 0.41 | ol | 122 | 0.00403 | MV
149-AL1/24-ST1A 20.0 | 10.5 | 0.194 | 0.337 | 0.47 | ol | 149 | 0.00403 | MV
184-AL1/30-ST1A 20.0 | 10.75 | 0.1571 | 0.33 | 0.535 | ol | 184 | 0.00403 | MV
243-AL1/39-ST1A 20.0 | 11 | 0.1188 | 0.32 | 0.645 | ol | 243 | 0.00403 | MV
48-AL1/8-ST1A 110.0 | 8 | 0.5939 | 0.46 | 0.21 | ol | 48 | 0.00403 | HV
70-AL1/11-ST1A 110.0 | 8.4 | 0.4132 | 0.45 | 0.29 | ol | 70 | 0.00403 | HV
94-AL1/15-ST1A 110.0 | 8.65 | 0.306 | 0.44 | 0.35 | ol | 94 | 0.00403 | HV
122-AL1/20-ST1A 110.0 | 8.5 | 0.2376 | 0.43 | 0.41 | ol | 122 | 0.00403 | HV
149-AL1/24-ST1A 110.0 | 8.75 | 0.194 | 0.41 | 0.47 | ol | 149 | 0.00403 | HV
184-AL1/30-ST1A 110.0 | 8.8 | 0.1571 | 0.4 | 0.535 | ol | 184 | 0.00403 | HV
243-AL1/39-ST1A 110.0 | 9 | 0.1188 | 0.39 | 0.645 | ol | 243 | 0.00403 | HV
305-AL1/39-ST1A 110.0 | 9.2 | 0.0949 | 0.38 | 0.74 | ol | 305 | 0.00403 | HV
490-AL1/64-ST1A 110.0 | 9.75 | 0.059 | 0.37 | 0.96 | ol | 490 | 0.00403 | HV
679-AL1/86-ST1A 110.0 | 9.95 | 0.042 | 0.36 | 1.15 | ol | 679 | 0.00403 | HV
490-AL1/64-ST1A 220.0 | 10 | 0.059 | 0.285 | 0.96 | ol | 490 | 0.00403 | HV
679-AL1/86-ST1A 220.0 | 11.7 | 0.042 | 0.275 | 1.15 | ol | 679 | 0.00403 | HV
490-AL1/64-ST1A 380.0 | 11 | 0.059 | 0.253 | 0.96 | ol | 490 | 0.00403 | HV
679-AL1/86-ST1A 380.0 | 14.6 | 0.042 | 0.25 | 1.15 | ol | 679 | 0.00403 | HV

## trafo_std_types
| i0_percent | pfe_kw | vkr_percent | sn_mva | vn_lv_kv | vn_hv_kv | vk_percent | shift_degree | vector_group | tap_side | tap_neutral | tap_min | tap_max | tap_step_degree | tap_step_percent | tap_phase_shifter
160 MVA 380/110 kV | 0.06 | 60 | 0.25 | 160 | 110 | 380 | 12.2 | 0 | Yy0 | hv | 0 | -9 | 9 | 0 | 1.5 | FALSE
100 MVA 220/110 kV | 0.06 | 55 | 0.26 | 100 | 110 | 220 | 12 | 0 | Yy0 | hv | 0 | -9 | 9 | 0 | 1.5 | FALSE
63 MVA 110/20 kV | 0.04 | 22 | 0.32 | 63 | 20 | 110 | 18 | 150 | YNd5 | hv | 0 | -9 | 9 | 0 | 1.5 | FALSE
40 MVA 110/20 kV | 0.05 | 18 | 0.34 | 40 | 20 | 110 | 16.2 | 150 | YNd5 | hv | 0 | -9 | 9 | 0 | 1.5 | FALSE
25 MVA 110/20 kV | 0.07 | 14 | 0.41 | 25 | 20 | 110 | 12 | 150 | YNd5 | hv | 0 | -9 | 9 | 0 | 1.5 | FALSE
63 MVA 110/10 kV | 0.04 | 22 | 0.32 | 63 | 10 | 110 | 18 | 150 | YNd5 | hv | 0 | -9 | 9 | 0 | 1.5 | FALSE
40 MVA 110/10 kV | 0.05 | 18 | 0.34 | 40 | 10 | 110 | 16.2 | 150 | YNd5 | hv | 0 | -9 | 9 | 0 | 1.5 | FALSE
25 MVA 110/10 kV | 0.07 | 14 | 0.41 | 25 | 10 | 110 | 12 | 150 | YNd5 | hv | 0 | -9 | 9 | 0 | 1.5 | FALSE
0.25 MVA 20/0.4 kV | 0.32 | 0.8 | 1.44 | 0.25 | 0.4 | 20 | 6 | 150 | Yzn5 | hv | 0 | -2 | 2 | 0 | 2.5 | FALSE
0.4 MVA 20/0.4 kV | 0.3375 | 1.35 | 1.425 | 0.4 | 0.4 | 20 | 6 | 150 | Dyn5 | hv | 0 | -2 | 2 | 0 | 2.5 | FALSE
0.63 MVA 20/0.4 kV | 0.2619 | 1.65 | 1.206 | 0.63 | 0.4 | 20 | 6 | 150 | Dyn5 | hv | 0 | -2 | 2 | 0 | 2.5 | FALSE
0.25 MVA 10/0.4 kV | 0.24 | 0.6 | 1.2 | 0.25 | 0.4 | 10 | 4 | 150 | Dyn5 | hv | 0 | -2 | 2 | 0 | 2.5 | FALSE
0.4 MVA 10/0.4 kV | 0.2375 | 0.95 | 1.325 | 0.4 | 0.4 | 10 | 4 | 150 | Dyn5 | hv | 0 | -2 | 2 | 0 | 2.5 | FALSE
0.63 MVA 10/0.4 kV | 0.1873 | 1.18 | 1.0794 | 0.63 | 0.4 | 10 | 4 | 150 | Dyn5 | hv | 0 | -2 | 2 | 0 | 2.5 | FALSE

## trafo3w_std_types
| sn_hv_mva | sn_mv_mva | sn_lv_mva | vn_hv_kv | vn_mv_kv | vn_lv_kv | vk_hv_percent | vk_mv_percent | vk_lv_percent | vkr_hv_percent | vkr_mv_percent | vkr_lv_percent | pfe_kw | i0_percent | shift_mv_degree | shift_lv_degree | vector_group | tap_side | tap_neutral | tap_min | tap_max | tap_step_percent
63/25/38 MVA 110/20/10 kV | 63 | 25 | 38 | 110 | 20 | 10 | 10.4 | 10.4 | 10.4 | 0.28 | 0.32 | 0.35 | 35 | 0.89 | 0 | 0 | YN0yn0yn0 | hv | 0 | -10 | 10 | 1.2
63/25/38 MVA 110/10/10 kV | 63 | 25 | 38 | 110 | 10 | 10 | 10.4 | 10.4 | 10.4 | 0.28 | 0.32 | 0.35 | 35 | 0.89 | 0 | 0 | YN0yn0yn0 | hv | 0 | -10 | 10 | 1.2

## fuse_std_types
| fuse_type | i_rated_a | t_avg | t_min | t_total | x_avg | x_min | x_total
HV 100A | HV 100A | 100 | 0 | [10.0, 3.64, 0.854, 0.281, 0.1, 0.0531, 0.022, 0.01] | [10.0, 4.267, 1.21, 0.403, 0.1, 0.058, 0.022, 0.01] | 0 | [300.0, 350.0, 450.0, 550.0, 700.0, 850.0, 1200.0, 1752.0] | [600.0, 700.0, 900.0, 1150.0, 1665.0, 2000.0, 3000.0, 4313.0]
HV 10A | HV 10A | 10 | 0 | [10.0, 1675.0, 0.344, 0.156, 0.1, 0.0417, 0.0171, 0.01] | [10.0, 1.3, 0.3, 0.155, 0.1, 0.0555, 0.023, 0.01] | 0 | [30.0, 32.0, 35.0, 37.0, 39.0, 50.0, 70.0, 88.0] | [60.0, 70.0, 80.0, 87.0, 94.0, 110.0, 150.0, 216.0]
HV 125A | HV 125A | 125 | 0 | [10.0, 1.82, 0.344, 0.1, 0.0467, 0.0269, 0.01] | [10.0, 2.478, 0.426, 0.1, 0.0427, 0.0211, 0.01] | 0 | [375.0, 500.0, 700.0, 925.0, 1200.0, 1500.0, 2341.0] | [750.0, 1000.0, 1500.0, 2200.0, 3000.0, 4000.0, 5765.0]
HV 160A | HV 160A | 160 | 0 | [10.0, 4.15, 1.03, 0.198, 0.1, 0.051, 0.0172, 0.01] | [10.0, 2.3, 0.734, 0.274, 0.1, 0.046, 0.0177, 0.01] | 0 | [480.0, 550.0, 700.0, 1000.0, 1260.0, 1600.0, 2500.0, 3227.0] | [960.0, 1300.0, 1700.0, 2200.0, 2996.0, 4000.0, 6000.0, 7946.0]
HV 16A | HV 16A | 16 | 0 | [10.0, 0.352, 0.164, 0.1, 0.0649, 0.0342, 0.01] | [10.0, 2.34, 0.722, 0.181, 0.1, 0.055, 0.0296, 0.01] | 0 | [48.0, 60.0, 65.0, 71.0, 80.0, 100.0, 162.0] | [96.0, 110.0, 125.0, 150.0, 168.0, 200.0, 250.0, 398.0]
HV 200A | HV 200A | 200 | 0 | [10.0, 4.267, 1.21, 0.403, 0.1, 0.058, 0.022, 0.01] | [10.0, 3.73, 1.654, 0.328, 0.1, 0.0531, 0.019, 0.01] | 0 | [600.0, 700.0, 900.0, 1150.0, 1665.0, 2000.0, 3000.0, 4313.0] | [1200.0, 1500.0, 1800.0, 2700.0, 3960.0, 5000.0, 7500.0, 10620.0]
HV 20A | HV 20A | 20 | 0 | [10.0, 1.3, 0.3, 0.155, 0.1, 0.0555, 0.023, 0.01] | [10.0, 1.3, 0.161, 0.1, 0.0611, 0.0399, 0.0141, 0.01] | 0 | [60.0, 70.0, 80.0, 87.0, 94.0, 110.0, 150.0, 216.0] | [120.0, 150.0, 200.0, 223.0, 260.0, 300.0, 450.0, 532.0]
HV 25A | HV 25A | 25 | 0 | [10.0, 2.512, 0.833, 0.299, 0.1, 0.0372, 0.0223, 0.01] | [10.0, 3.125, 0.597, 0.198, 0.1, 0.0378, 0.022, 0.01] | 0 | [75.0, 82.0, 90.0, 100.0, 124.0, 170.0, 200.0, 289.0] | [150.0, 170.0, 210.0, 250.0, 294.0, 400.0, 500.0, 711.0]
HV 31.5A | HV 31.5A | 31.5 | 0 | [10.0, 2.34, 0.722, 0.181, 0.1, 0.055, 0.0296, 0.01] | [10.0, 2.84, 0.368, 0.164, 0.1, 0.0621, 0.0378, 0.0195, 0.01] | 0 | [95.0, 110.0, 125.0, 150.0, 165.0, 200.0, 250.0, 390.0] | [189.0, 220.0, 300.0, 350.0, 393.0, 450.0, 530.0, 700.0, 960.0]
HV 40A | HV 40A | 40 | 0 | [10.0, 1.3, 0.161, 0.1, 0.0611, 0.0399, 0.0141, 0.01] | [10.0, 2.05, 0.369, 0.198, 0.1, 0.051, 0.0298, 0.01] | 0 | [120.0, 150.0, 200.0, 223.0, 260.0, 300.0, 450.0, 532.0] | [240.0, 300.0, 400.0, 450.0, 530.0, 650.0, 800.0, 1311.0]
HV 50A | HV 50A | 50 | 0 | [10.0, 3.215, 0.597, 0.198, 0.1, 0.0378, 0.022, 0.01] | [10.0, 3.64, 0.854, 0.281, 0.1, 0.0531, 0.022, 0.01] | 0 | [150.0, 170.0, 210.0, 250.0, 294.0, 400.0, 500.0, 711.0] | [300.0, 350.0, 450.0, 550.0, 700.0, 850.0, 1200.0, 1752.0]
HV 6.3A | HV 6.3A | 6.3 | 0 | [10.0, 1.39, 0.344, 0.168, 0.1, 0.056, 0.0263, 0.01] | [10.0, 1.711, 0.516, 0.198, 0.1, 0.0634, 0.0303, 0.01] | 0 | [19.0, 19.5, 20.4, 20.8, 22.0, 25.0, 32.0, 48.0] | [38.0, 40.0, 43.0, 48.0, 53.0, 60.0, 75.0, 118.0]
HV 63A | HV 63A | 63 | 0 | [10.0, 2.84, 0.368, 0.164, 0.1, 0.0621, 0.0378, 0.0195, 0.01] | [10.0, 1.82, 0.344, 0.1, 0.0467, 0.0269, 0.01] | 0 | [189.0, 220.0, 300.0, 350.0, 393.0, 450.0, 530.0, 700.0, 961.0] | [378.0, 500.0, 700.0, 934.0, 1200.0, 1500.0, 2366.0]
HV 80A | HV 80A | 80 | 0 | [10.0, 2.05, 0.369, 0.198, 0.1, 0.051, 0.0298, 0.01] | [10.0, 4.15, 1.03, 0.198, 0.1, 0.051, 0.0172, 0.01] | 0 | [240.0, 300.0, 400.0, 450.0, 530.0, 650.0, 800.0, 1311.0] | [480.0, 550.0, 700.0, 1000.0, 1260.0, 1600.0, 2500.0, 3227.0]
Siemens NH-1-100 | Siemens NH-1-100 | 100 | [5400.0, 2000.0, 400.0, 20.0, 1.0, 0.2, 0.012, 0.004] | 0 | 0 | [150.0, 190.0, 250.0, 430.0, 900.0, 1250.0, 2700.0, 3600.0] | 0 | 0
Siemens NH-1-125 | Siemens NH-1-125 | 125 | [4800.0, 120.0, 7.0, 0.1, 0.004] | 0 | 0 | [180.0, 400.0, 740.0, 2000.0, 4250.0] | 0 | 0
Siemens NH-1-16 | Siemens NH-1-16 | 16 | [4000.0, 400.0, 2.0, 0.1, 0.04, 0.01] | 0 | 0 | [26.0, 35.0, 75.0, 150.0, 200.0, 300.0] | 0 | 0
Siemens NH-1-160 | Siemens NH-1-160 | 160 | [4800.0, 120.0, 7.0, 0.1, 0.004] | 0 | 0 | [210.0, 500.0, 900.0, 2300.0, 5000.0] | 0 | 0
Siemens NH-1-25 | Siemens NH-1-25 | 25 | [4000.0, 1000.0, 10.0, 0.2, 0.02, 0.01] | 0 | 0 | [40.0, 50.0, 100.0, 210.0, 400.0, 500.0] | 0 | 0
Siemens NH-1-50 | Siemens NH-1-50 | 50 | [4000.0, 40.0, 4.0, 1.0, 0.02, 0.01] | 0 | 0 | [86.0, 200.0, 300.0, 400.0, 1000.0, 1280.0] | 0 | 0
Siemens NH-1-63 | Siemens NH-1-63 | 63 | [4000.0, 100.0, 10.0, 2.0, 0.04, 0.01] | 0 | 0 | [100.0, 200.0, 300.0, 400.0, 1000.0, 1500.0] | 0 | 0
Siemens NH-1-80 | Siemens NH-1-80 | 80 | [4800.0, 120.0, 7.0, 0.1, 0.01] | 0 | 0 | [150.58, 250.0, 450.0, 1150.0, 2470.0] | 0 | 0
Siemens NH-2-1000 | Siemens NH-2-1000 | 1000 | [4800.0, 120.0, 7.0, 0.1, 0.004] | 0 | 0 | [1900.0, 3500.0, 8400.0, 24000.0, 52000.0] | 0 | 0
Siemens NH-2-200 | Siemens NH-2-200 | 200 | [4800.0, 120.0, 7.0, 0.1, 0.004] | 0 | 0 | [280.0, 650.0, 1200.0, 3000.0, 7000.0] | 0 | 0
Siemens NH-2-224 | Siemens NH-2-224 | 224 | [4800.0, 120.0, 7.0, 0.2, 0.04, 0.004] | 0 | 0 | [400.0, 750.0, 1453.0, 3025.0, 4315.0, 7600.0] | 0 | 0
Siemens NH-2-250 | Siemens NH-2-250 | 250 | [4800.0, 120.0, 7.0, 0.1, 0.004] | 0 | 0 | [450.0, 800.0, 1650.0, 4000.0, 8500.0] | 0 | 0
Siemens NH-2-315 | Siemens NH-2-315 | 315 | [4800.0, 120.0, 7.0, 0.1, 0.004] | 0 | 0 | [550.0, 920.0, 1900.0, 5000.0, 11000.0] | 0 | 0
Siemens NH-2-355 | Siemens NH-2-355 | 355 | [4800.0, 120.0, 6.0, 0.1, 0.004] | 0 | 0 | [650.0, 1116.27, 2350.0, 5840.0, 12790.0] | 0 | 0
Siemens NH-2-400 | Siemens NH-2-400 | 400 | [4800.0, 120.0, 7.0, 0.1, 0.004] | 0 | 0 | [720.0, 1350.0, 2800.0, 6500.0, 15000.0] | 0 | 0
Siemens NH-2-425 | Siemens NH-2-425 | 425 | [4800.0, 120.0, 7.0, 0.1, 0.004] | 0 | 0 | [850.0, 1500.0, 3050.0, 7500.0, 16500.0] | 0 | 0
Siemens NH-2-630 | Siemens NH-2-630 | 630 | [4800.0, 120.0, 7.0, 0.1, 0.004] | 0 | 0 | [1200.0, 2000.0, 4800.0, 12000.0, 26000.0] | 0 | 0

## dtypes
| element | column | dtype
0 | bus | name | object
1 | bus | vn_kv | float64
2 | bus | type | object
3 | bus | zone | object
4 | bus | in_service | bool
5 | load | name | object
6 | load | bus | uint32
7 | load | p_mw | float64
8 | load | q_mvar | float64
9 | load | const_z_percent | float64
10 | load | const_i_percent | float64
11 | load | sn_mva | float64
12 | load | scaling | float64
13 | load | in_service | bool
14 | load | type | object
15 | ext_grid | name | object
16 | ext_grid | bus | uint32
17 | ext_grid | vm_pu | float64
18 | ext_grid | va_degree | float64
19 | ext_grid | slack_weight | float64
20 | ext_grid | in_service | bool
21 | line | name | object
22 | line | std_type | object
23 | line | from_bus | uint32
24 | line | to_bus | uint32
25 | line | length_km | float64
26 | line | r_ohm_per_km | float64
27 | line | x_ohm_per_km | float64
28 | line | c_nf_per_km | float64
29 | line | g_us_per_km | float64
30 | line | max_i_ka | float64
31 | line | df | float64
32 | line | parallel | uint32
33 | line | type | object
34 | line | in_service | bool
35 | trafo | name | object
36 | trafo | std_type | object
37 | trafo | hv_bus | uint32
38 | trafo | lv_bus | uint32
39 | trafo | sn_mva | float64
40 | trafo | vn_hv_kv | float64
41 | trafo | vn_lv_kv | float64
42 | trafo | vk_percent | float64
43 | trafo | vkr_percent | float64
44 | trafo | pfe_kw | float64
45 | trafo | i0_percent | float64
46 | trafo | shift_degree | float64
47 | trafo | tap_side | object
48 | trafo | tap_neutral | int32
49 | trafo | tap_min | int32
50 | trafo | tap_max | int32
51 | trafo | tap_step_percent | float64
52 | trafo | tap_step_degree | float64
53 | trafo | tap_pos | int32
54 | trafo | tap_phase_shifter | bool
55 | trafo | parallel | uint32
56 | trafo | df | float64
57 | trafo | in_service | bool
58 | line_geodata | coords | object
59 | bus_geodata | x | float64
60 | bus_geodata | y | float64
61 | bus_geodata | coords | object

## parameters
| version | format_version | converged | OPF_converged | name | f_hz | sn_mva
0 | 2.14.6 | 2.14.0 | FALSE | FALSE |  | 50 | 1