## bus
| name | vn_kv | type | zone | in_service
0 | bus_LV_6417-8_0_4_node_0 | 0.4 | n |  | TRUE
1 | bus_LV_6417-8_0_4_node_1 | 0.4 | n |  | TRUE
2 | bus_LV_6417-8_0_4_node_2 | 0.4 | n |  | TRUE
3 | bus_LV_6417-8_0_4_node_3 | 0.4 | n |  | TRUE
4 | bus_LV_6417-8_0_4_node_4 | 0.4 | n |  | TRUE
5 | bus_LV_6417-8_0_4_node_83 | 0.4 | n |  | TRUE
6 | bus_LV_6417-8_0_4_node_6 | 0.4 | n |  | TRUE
7 | bus_LV_6417-8_0_4_node_5 | 0.4 | n |  | TRUE
8 | bus_LV_6417-8_0_4_node_15 | 0.4 | n |  | TRUE
9 | bus_LV_6417-8_0_4_node_10 | 0.4 | n |  | TRUE
10 | bus_LV_6417-8_0_4_node_14 | 0.4 | n |  | TRUE
11 | bus_LV_6417-8_0_4_node_84 | 0.4 | n |  | TRUE
12 | bus_LV_6417-8_0_4_node_7 | 0.4 | n |  | TRUE
13 | bus_LV_6417-8_0_4_node_16 | 0.4 | n |  | TRUE
14 | bus_LV_6417-8_0_4_node_9 | 0.4 | n |  | TRUE
15 | bus_LV_6417-8_0_4_node_8 | 0.4 | n |  | TRUE
16 | bus_LV_6417-8_0_4_node_17 | 0.4 | n |  | TRUE
17 | bus_LV_6417-8_0_4_node_11 | 0.4 | n |  | TRUE
18 | bus_LV_6417-8_0_4_node_12 | 0.4 | n |  | TRUE
19 | bus_LV_6417-8_0_4_node_61 | 0.4 | n |  | TRUE
20 | bus_LV_6417-8_0_4_node_59 | 0.4 | n |  | TRUE
21 | bus_LV_6417-8_0_4_node_91 | 0.4 | n |  | TRUE
22 | bus_LV_6417-8_0_4_node_88 | 0.4 | n |  | TRUE
23 | bus_LV_6417-8_0_4_node_18 | 0.4 | n |  | TRUE
24 | bus_LV_6417-8_0_4_node_19 | 0.4 | n |  | TRUE
25 | bus_LV_6417-8_0_4_node_20 | 0.4 | n |  | TRUE
26 | bus_LV_6417-8_0_4_node_21 | 0.4 | n |  | TRUE
27 | bus_LV_6417-8_0_4_node_22 | 0.4 | n |  | TRUE
28 | bus_LV_6417-8_0_4_node_23 | 0.4 | n |  | TRUE
29 | bus_LV_6417-8_0_4_node_37 | 0.4 | n |  | TRUE
30 | bus_LV_6417-8_0_4_node_51 | 0.4 | n |  | TRUE
31 | bus_LV_6417-8_0_4_node_24 | 0.4 | n |  | TRUE
32 | bus_LV_6417-8_0_4_node_36 | 0.4 | n |  | TRUE
33 | bus_LV_6417-8_0_4_node_52 | 0.4 | n |  | TRUE
34 | bus_LV_6417-8_0_4_node_25 | 0.4 | n |  | TRUE
35 | bus_LV_6417-8_0_4_node_57 | 0.4 | n |  | TRUE
36 | bus_LV_6417-8_0_4_node_73 | 0.4 | n |  | TRUE
37 | bus_LV_6417-8_0_4_node_26 | 0.4 | n |  | TRUE
38 | bus_LV_6417-8_0_4_node_27 | 0.4 | n |  | TRUE
39 | bus_LV_6417-8_0_4_node_28 | 0.4 | n |  | TRUE
40 | bus_LV_6417-8_0_4_node_29 | 0.4 | n |  | TRUE
41 | bus_LV_6417-8_0_4_node_30 | 0.4 | n |  | TRUE
42 | bus_LV_6417-8_0_4_node_35 | 0.4 | n |  | TRUE
43 | bus_LV_6417-8_0_4_node_58 | 0.4 | n |  | TRUE
44 | bus_LV_6417-8_0_4_node_48 | 0.4 | n |  | TRUE
45 | bus_LV_6417-8_0_4_node_33 | 0.4 | n |  | TRUE
46 | bus_LV_6417-8_0_4_node_74 | 0.4 | n |  | TRUE
47 | bus_LV_6417-8_0_4_node_31 | 0.4 | n |  | TRUE
48 | bus_LV_6417-8_0_4_node_32 | 0.4 | n |  | TRUE
49 | bus_LV_6417-8_0_4_node_34 | 0.4 | n |  | TRUE
50 | bus_LV_6417-8_0_4_node_47 | 0.4 | n |  | TRUE
51 | bus_LV_6417-8_0_4_node_46 | 0.4 | n |  | TRUE
52 | bus_LV_6417-8_0_4_node_62 | 0.4 | n |  | TRUE
53 | bus_LV_6417-8_0_4_node_38 | 0.4 | n |  | TRUE
54 | bus_LV_6417-8_0_4_node_39 | 0.4 | n |  | TRUE
55 | bus_LV_6417-8_0_4_node_40 | 0.4 | n |  | TRUE
56 | bus_LV_6417-8_0_4_node_43 | 0.4 | n |  | TRUE
57 | bus_LV_6417-8_0_4_node_41 | 0.4 | n |  | TRUE
58 | bus_LV_6417-8_0_4_node_42 | 0.4 | n |  | TRUE
59 | bus_LV_6417-8_0_4_node_44 | 0.4 | n |  | TRUE
60 | bus_LV_6417-8_0_4_node_45 | 0.4 | n |  | TRUE
61 | bus_LV_6417-8_0_4_node_50 | 0.4 | n |  | TRUE
62 | bus_LV_6417-8_0_4_node_55 | 0.4 | n |  | TRUE
63 | bus_LV_6417-8_0_4_node_49 | 0.4 | n |  | TRUE
64 | bus_LV_6417-8_0_4_node_54 | 0.4 | n |  | TRUE
65 | bus_LV_6417-8_0_4_node_63 | 0.4 | n |  | TRUE
66 | bus_LV_6417-8_0_4_node_53 | 0.4 | n |  | TRUE
67 | bus_LV_6417-8_0_4_node_60 | 0.4 | n |  | TRUE
68 | bus_LV_6417-8_0_4_node_56 | 0.4 | n |  | TRUE
69 | bus_LV_6417-8_0_4_node_82 | 0.4 | n |  | TRUE
70 | bus_LV_6417-8_0_4_node_71 | 0.4 | n |  | TRUE
71 | bus_LV_6417-8_0_4_node_75 | 0.4 | n |  | TRUE
72 | bus_LV_6417-8_0_4_node_64 | 0.4 | n |  | TRUE
73 | bus_LV_6417-8_0_4_node_79 | 0.4 | n |  | TRUE
74 | bus_LV_6417-8_0_4_node_80 | 0.4 | n |  | TRUE
75 | bus_LV_6417-8_0_4_node_66 | 0.4 | n |  | TRUE
76 | bus_LV_6417-8_0_4_node_68 | 0.4 | n |  | TRUE
77 | bus_LV_6417-8_0_4_node_65 | 0.4 | n |  | TRUE
78 | bus_LV_6417-8_0_4_node_67 | 0.4 | n |  | TRUE
79 | bus_LV_6417-8_0_4_node_95 | 0.4 | n |  | TRUE
80 | bus_LV_6417-8_0_4_node_94 | 0.4 | n |  | TRUE
81 | bus_LV_6417-8_0_4_node_69 | 0.4 | n |  | TRUE
82 | bus_LV_6417-8_0_4_node_70 | 0.4 | n |  | TRUE
83 | bus_LV_6417-8_0_4_node_72 | 0.4 | n |  | TRUE
84 | bus_LV_6417-8_0_4_node_96 | 0.4 | n |  | TRUE
85 | bus_LV_6417-8_0_4_node_76 | 0.4 | n |  | TRUE
86 | bus_LV_6417-8_0_4_node_77 | 0.4 | n |  | TRUE
87 | bus_LV_6417-8_0_4_node_78 | 0.4 | n |  | TRUE
88 | bus_LV_6417-8_0_4_node_93 | 0.4 | n |  | TRUE
89 | bus_LV_6417-8_0_4_node_81 | 0.4 | n |  | TRUE
90 | bus_LV_6417-8_0_4_node_90 | 0.4 | n |  | TRUE
91 | bus_LV_6417-8_0_4_node_85 | 0.4 | n |  | TRUE
92 | bus_LV_6417-8_0_4_node_86 | 0.4 | n |  | TRUE
93 | bus_LV_6417-8_0_4_node_87 | 0.4 | n |  | TRUE
94 | bus_LV_6417-8_0_4_node_89 | 0.4 | n |  | TRUE
95 | bus_LV_6417-8_0_4_node_92 | 0.4 | n |  | TRUE
96 | bus_MV_320_1_node_179 | 20 | n |  | TRUE

## load
| name | bus | p_mw | q_mvar | const_z_percent | const_i_percent | sn_mva | scaling | in_service | type
0 | LV_6417-8_0_4_load_0 | 0 | 0.023002 | 0.005765 | 0 | 0 |  | 1 | TRUE | wye
1 | LV_6417-8_0_4_load_4 | 4 | 0.030712 | 0.0076971 | 0 | 0 |  | 1 | TRUE | wye
2 | LV_6417-8_0_4_load_83 | 5 | 0.002619 | 0.00065638 | 0 | 0 |  | 1 | TRUE | wye
3 | LV_6417-8_0_4_load_6 | 6 | 0.007452 | 0.0018676 | 0 | 0 |  | 1 | TRUE | wye
4 | LV_6417-8_0_4_load_15 | 8 | 0.003922 | 0.00098296 | 0 | 0 |  | 1 | TRUE | wye
5 | LV_6417-8_0_4_load_10 | 9 | 0.0021066 | 0.00052797 | 0 | 0 |  | 1 | TRUE | wye
6 | LV_6417-8_0_4_load_14 | 10 | 0.0038593 | 0.00096723 | 0 | 0 |  | 1 | TRUE | wye
7 | LV_6417-8_0_4_load_7 | 12 | 0.0057538 | 0.001442 | 0 | 0 |  | 1 | TRUE | wye
8 | LV_6417-8_0_4_load_16 | 13 | 0.0045103 | 0.0011304 | 0 | 0 |  | 1 | TRUE | wye
9 | LV_6417-8_0_4_load_9 | 14 | 0.0042757 | 0.0010716 | 0 | 0 |  | 1 | TRUE | wye
10 | LV_6417-8_0_4_load_8 | 15 | 0.0022895 | 0.00057381 | 0 | 0 |  | 1 | TRUE | wye
11 | LV_6417-8_0_4_load_17 | 16 | 0.0025323 | 0.00063465 | 0 | 0 |  | 1 | TRUE | wye
12 | LV_6417-8_0_4_load_61 | 19 | 0.0031955 | 0.00080086 | 0 | 0 |  | 1 | TRUE | wye
13 | LV_6417-8_0_4_load_59 | 20 | 0.0017634 | 0.00044195 | 0 | 0 |  | 1 | TRUE | wye
14 | LV_6417-8_0_4_load_91 | 21 | 0.0035571 | 0.00089148 | 0 | 0 |  | 1 | TRUE | wye
15 | LV_6417-8_0_4_load_18 | 23 | 0.0035747 | 0.00089591 | 0 | 0 |  | 1 | TRUE | wye
16 | LV_6417-8_0_4_load_19 | 24 | 0.0010647 | 0.00026685 | 0 | 0 |  | 1 | TRUE | wye
17 | LV_6417-8_0_4_load_20 | 25 | 0.0020383 | 0.00051084 | 0 | 0 |  | 1 | TRUE | wye
18 | LV_6417-8_0_4_load_21 | 26 | 0.0042533 | 0.001066 | 0 | 0 |  | 1 | TRUE | wye
19 | LV_6417-8_0_4_load_23 | 28 | 0.0027436 | 0.00068762 | 0 | 0 |  | 1 | TRUE | wye
20 | LV_6417-8_0_4_load_37 | 29 | 0.0018979 | 0.00047567 | 0 | 0 |  | 1 | TRUE | wye
21 | LV_6417-8_0_4_load_51 | 30 | 0.0028905 | 0.00072442 | 0 | 0 |  | 1 | TRUE | wye
22 | LV_6417-8_0_4_load_24 | 31 | 0.0027058 | 0.00067814 | 0 | 0 |  | 1 | TRUE | wye
23 | LV_6417-8_0_4_load_36 | 32 | 0.0031058 | 0.0007784 | 0 | 0 |  | 1 | TRUE | wye
24 | LV_6417-8_0_4_load_25 | 34 | 0.00266 | 0.00066667 | 0 | 0 |  | 1 | TRUE | wye
25 | LV_6417-8_0_4_load_57 | 35 | 0.0020364 | 0.00051036 | 0 | 0 |  | 1 | TRUE | wye
26 | LV_6417-8_0_4_load_26 | 37 | 0.0020961 | 0.00052533 | 0 | 0 |  | 1 | TRUE | wye
27 | LV_6417-8_0_4_load_27 | 38 | 0.0021568 | 0.00054054 | 0 | 0 |  | 1 | TRUE | wye
28 | LV_6417-8_0_4_load_28 | 39 | 0.0019159 | 0.00048017 | 0 | 0 |  | 1 | TRUE | wye
29 | LV_6417-8_0_4_load_29 | 40 | 0.0011375 | 0.00028509 | 0 | 0 |  | 1 | TRUE | wye
30 | LV_6417-8_0_4_load_30 | 41 | 0.0023365 | 0.00058559 | 0 | 0 |  | 1 | TRUE | wye
31 | LV_6417-8_0_4_load_58 | 43 | 0.0013661 | 0.00034237 | 0 | 0 |  | 1 | TRUE | wye
32 | LV_6417-8_0_4_load_74 | 46 | 0.0013609 | 0.00034107 | 0 | 0 |  | 1 | TRUE | wye
33 | LV_6417-8_0_4_load_31 | 47 | 0.001422 | 0.00035639 | 0 | 0 |  | 1 | TRUE | wye
34 | LV_6417-8_0_4_load_32 | 48 | 0.0027547 | 0.00069039 | 0 | 0 |  | 1 | TRUE | wye
35 | LV_6417-8_0_4_load_34 | 49 | 0.0024952 | 0.00062536 | 0 | 0 |  | 1 | TRUE | wye
36 | LV_6417-8_0_4_load_47 | 50 | 0.0029697 | 0.00074428 | 0 | 0 |  | 1 | TRUE | wye
37 | LV_6417-8_0_4_load_46 | 51 | 0.0027555 | 0.00069058 | 0 | 0 |  | 1 | TRUE | wye
38 | LV_6417-8_0_4_load_62 | 52 | 0.0035615 | 0.00089259 | 0 | 0 |  | 1 | TRUE | wye
39 | LV_6417-8_0_4_load_40 | 55 | 0.0026064 | 0.00065322 | 0 | 0 |  | 1 | TRUE | wye
40 | LV_6417-8_0_4_load_43 | 56 | 0.0015117 | 0.00037887 | 0 | 0 |  | 1 | TRUE | wye
41 | LV_6417-8_0_4_load_41 | 57 | 0.0038228 | 0.00095809 | 0 | 0 |  | 1 | TRUE | wye
42 | LV_6417-8_0_4_load_44 | 59 | 0.002936 | 0.00073582 | 0 | 0 |  | 1 | TRUE | wye
43 | LV_6417-8_0_4_load_45 | 60 | 0.0025524 | 0.00063968 | 0 | 0 |  | 1 | TRUE | wye
44 | LV_6417-8_0_4_load_50 | 61 | 0.0030159 | 0.00075586 | 0 | 0 |  | 1 | TRUE | wye
45 | LV_6417-8_0_4_load_55 | 62 | 0.0012964 | 0.00032491 | 0 | 0 |  | 1 | TRUE | wye
46 | LV_6417-8_0_4_load_49 | 63 | 0.0016613 | 0.00041637 | 0 | 0 |  | 1 | TRUE | wye
47 | LV_6417-8_0_4_load_54 | 64 | 0.00058649 | 0.00014699 | 0 | 0 |  | 1 | TRUE | wye
48 | LV_6417-8_0_4_load_63 | 65 | 0.0020861 | 0.00052283 | 0 | 0 |  | 1 | TRUE | wye
49 | LV_6417-8_0_4_load_53 | 66 | 0.0011574 | 0.00029007 | 0 | 0 |  | 1 | TRUE | wye
50 | LV_6417-8_0_4_load_60 | 67 | 0.0020995 | 0.00052619 | 0 | 0 |  | 1 | TRUE | wye
51 | LV_6417-8_0_4_load_56 | 68 | 0.0020148 | 0.00050497 | 0 | 0 |  | 1 | TRUE | wye
52 | LV_6417-8_0_4_load_82 | 69 | 0.0011457 | 0.00028714 | 0 | 0 |  | 1 | TRUE | wye
53 | LV_6417-8_0_4_load_71 | 70 | 0.0011985 | 0.00030038 | 0 | 0 |  | 1 | TRUE | wye
54 | LV_6417-8_0_4_load_75 | 71 | 0.0018221 | 0.00045667 | 0 | 0 |  | 1 | TRUE | wye
55 | LV_6417-8_0_4_load_79 | 73 | 0.0021461 | 0.00053787 | 0 | 0 |  | 1 | TRUE | wye
56 | LV_6417-8_0_4_load_80 | 74 | 0.0022272 | 0.00055818 | 0 | 0 |  | 1 | TRUE | wye
57 | LV_6417-8_0_4_load_68 | 76 | 0.0013847 | 0.00034703 | 0 | 0 |  | 1 | TRUE | wye
58 | LV_6417-8_0_4_load_65 | 77 | 0.0030929 | 0.00077514 | 0 | 0 |  | 1 | TRUE | wye
59 | LV_6417-8_0_4_load_67 | 78 | 0.0036404 | 0.00091238 | 0 | 0 |  | 1 | TRUE | wye
60 | LV_6417-8_0_4_load_69 | 81 | 0.0020742 | 0.00051986 | 0 | 0 |  | 1 | TRUE | wye
61 | LV_6417-8_0_4_load_70 | 82 | 0.0018885 | 0.00047331 | 0 | 0 |  | 1 | TRUE | wye
62 | LV_6417-8_0_4_load_72 | 83 | 0.0023904 | 0.00059908 | 0 | 0 |  | 1 | TRUE | wye
63 | LV_6417-8_0_4_load_96 | 84 | 0.0005004 | 0.00012541 | 0 | 0 |  | 1 | TRUE | wye
64 | LV_6417-8_0_4_load_76 | 85 | 0.0018377 | 0.00046058 | 0 | 0 |  | 1 | TRUE | wye
65 | LV_6417-8_0_4_load_77 | 86 | 0.0016483 | 0.00041311 | 0 | 0 |  | 1 | TRUE | wye
66 | LV_6417-8_0_4_load_78 | 87 | 0.002107 | 0.00052806 | 0 | 0 |  | 1 | TRUE | wye
67 | LV_6417-8_0_4_load_93 | 88 | 0.0016623 | 0.00041661 | 0 | 0 |  | 1 | TRUE | wye
68 | LV_6417-8_0_4_load_81 | 89 | 0.00075134 | 0.0001883 | 0 | 0 |  | 1 | TRUE | wye
69 | LV_6417-8_0_4_load_90 | 90 | 0.0012915 | 0.00032369 | 0 | 0 |  | 1 | TRUE | wye
70 | LV_6417-8_0_4_load_85 | 91 | 0.0011745 | 0.00029435 | 0 | 0 |  | 1 | TRUE | wye
71 | LV_6417-8_0_4_load_86 | 92 | 0.0012112 | 0.00030355 | 0 | 0 |  | 1 | TRUE | wye
72 | LV_6417-8_0_4_load_87 | 93 | 0.0020029 | 0.00050199 | 0 | 0 |  | 1 | TRUE | wye
73 | LV_6417-8_0_4_load_89 | 94 | 0.0012357 | 0.0003097 | 0 | 0 |  | 1 | TRUE | wye
74 | LV_6417-8_0_4_load_92 | 95 | 0.0012271 | 0.00030754 | 0 | 0 |  | 1 | TRUE | wye

## ext_grid
| name | bus | vm_pu | va_degree | slack_weight | in_service
0 |  | 20 | 1 | 0 | 1 | TRUE

## line
| name | std_type | from_bus | to_bus | length_km | r_ohm_per_km | x_ohm_per_km | c_nf_per_km | g_us_per_km | max_i_ka | df | parallel | type | in_service
0 | LV_6417-8_0_4_line_0 | NAYY 4x150 SE | 0 | 1 | 0.012243 | 0.208 | 0.08 | 261 | 0 | 0.27 | 1 | 1 | cs | TRUE
1 | LV_6417-8_0_4_line_1 | NAYY 4x150 SE | 0 | 2 | 0.014924 | 0.208 | 0.08 | 261 | 0 | 0.27 | 1 | 1 | cs | TRUE
2 | LV_6417-8_0_4_line_2 | NAYY 4x150 SE | 1 | 3 | 0.033683 | 0.208 | 0.08 | 261 | 0 | 0.27 | 1 | 1 | cs | TRUE
3 | LV_6417-8_0_4_line_3 | NAYY 4x150 SE | 2 | 4 | 0.020604 | 0.208 | 0.08 | 261 | 0 | 0.27 | 1 | 1 | cs | TRUE
4 | LV_6417-8_0_4_line_4 | NAYY 4x150 SE | 3 | 5 | 0.10089 | 0.208 | 0.08 | 261 | 0 | 0.27 | 1 | 1 | cs | TRUE
5 | LV_6417-8_0_4_line_5 | NAYY 4x150 SE | 4 | 6 | 0.0042552 | 0.208 | 0.08 | 261 | 0 | 0.27 | 1 | 1 | cs | TRUE
6 | LV_6417-8_0_4_line_6 | NAYY 4x150 SE | 5 | 11 | 0.0039018 | 0.208 | 0.08 | 261 | 0 | 0.27 | 1 | 1 | cs | TRUE
7 | LV_6417-8_0_4_line_7 | NAYY 4x150 SE | 6 | 12 | 0.012039 | 0.208 | 0.08 | 261 | 0 | 0.27 | 1 | 1 | cs | TRUE
8 | LV_6417-8_0_4_line_8 | NAYY 4x150 SE | 7 | 8 | 0.012855 | 0.208 | 0.08 | 261 | 0 | 0.27 | 1 | 1 | cs | TRUE
9 | LV_6417-8_0_4_line_9 | NAYY 4x150 SE | 7 | 9 | 0.044073 | 0.208 | 0.08 | 261 | 0 | 0.27 | 1 | 1 | cs | TRUE
10 | LV_6417-8_0_4_line_10 | NAYY 4x150 SE | 7 | 10 | 0.026248 | 0.208 | 0.08 | 261 | 0 | 0.27 | 1 | 1 | cs | TRUE
11 | LV_6417-8_0_4_line_11 | NAYY 4x150 SE | 8 | 13 | 0.0099973 | 0.208 | 0.08 | 261 | 0 | 0.27 | 1 | 1 | cs | TRUE
12 | LV_6417-8_0_4_line_12 | NAYY 4x150 SE | 9 | 14 | 0.0017729 | 0.208 | 0.08 | 261 | 0 | 0.27 | 1 | 1 | cs | TRUE
13 | LV_6417-8_0_4_line_13 | NAYY 4x150 SE | 11 | 91 | 0.008636 | 0.208 | 0.08 | 261 | 0 | 0.27 | 1 | 1 | cs | TRUE
14 | LV_6417-8_0_4_line_14 | NAYY 4x150 SE | 12 | 15 | 0.0079891 | 0.208 | 0.08 | 261 | 0 | 0.27 | 1 | 1 | cs | TRUE
15 | LV_6417-8_0_4_line_15 | NAYY 4x150 SE | 13 | 16 | 0.0048284 | 0.208 | 0.08 | 261 | 0 | 0.27 | 1 | 1 | cs | TRUE
16 | LV_6417-8_0_4_line_16 | NAYY 4x150 SE | 14 | 17 | 0.048993 | 0.208 | 0.08 | 261 | 0 | 0.27 | 1 | 1 | cs | TRUE
17 | LV_6417-8_0_4_line_17 | NAYY 4x150 SE | 15 | 16 | 0.0017382 | 0.208 | 0.08 | 261 | 0 | 0.27 | 1 | 1 | cs | TRUE
18 | LV_6417-8_0_4_line_18 | NAYY 4x150 SE | 17 | 18 | 0.04336 | 0.208 | 0.08 | 261 | 0 | 0.27 | 1 | 2 | cs | TRUE
19 | LV_6417-8_0_4_line_19 | NAYY 4x150 SE | 18 | 19 | 0.041632 | 0.208 | 0.08 | 261 | 0 | 0.27 | 1 | 2 | cs | TRUE
20 | LV_6417-8_0_4_line_20 | NAYY 4x150 SE | 19 | 20 | 0.044417 | 0.208 | 0.08 | 261 | 0 | 0.27 | 1 | 2 | cs | TRUE
21 | LV_6417-8_0_4_line_21 | NAYY 4x150 SE | 20 | 67 | 0.0095981 | 0.208 | 0.08 | 261 | 0 | 0.27 | 1 | 2 | cs | TRUE
22 | LV_6417-8_0_4_line_22 | NAYY 4x150 SE | 21 | 22 | 0.02468 | 0.208 | 0.08 | 261 | 0 | 0.27 | 1 | 1 | cs | TRUE
23 | LV_6417-8_0_4_line_23 | NAYY 4x150 SE | 22 | 90 | 3.5105e-05 | 0.208 | 0.08 | 261 | 0 | 0.27 | 1 | 1 | cs | TRUE
24 | LV_6417-8_0_4_line_24 | NAYY 4x150 SE | 22 | 92 | 0.011953 | 0.208 | 0.08 | 261 | 0 | 0.27 | 1 | 1 | cs | TRUE
25 | LV_6417-8_0_4_line_25 | NAYY 4x150 SE | 23 | 24 | 0.0044182 | 0.208 | 0.08 | 261 | 0 | 0.27 | 1 | 1 | cs | TRUE
26 | LV_6417-8_0_4_line_26 | NAYY 4x150 SE | 23 | 25 | 0.0057257 | 0.208 | 0.08 | 261 | 0 | 0.27 | 1 | 1 | cs | TRUE
27 | LV_6417-8_0_4_line_27 | NAYY 4x150 SE | 24 | 26 | 0.0096595 | 0.208 | 0.08 | 261 | 0 | 0.27 | 1 | 1 | cs | TRUE
28 | LV_6417-8_0_4_line_28 | NAYY 4x150 SE | 25 | 27 | 0.029795 | 0.208 | 0.08 | 261 | 0 | 0.27 | 1 | 1 | cs | TRUE
29 | LV_6417-8_0_4_line_29 | NAYY 4x150 SE | 26 | 28 | 0.0095638 | 0.208 | 0.08 | 261 | 0 | 0.27 | 1 | 1 | cs | TRUE
30 | LV_6417-8_0_4_line_30 | NAYY 4x150 SE | 27 | 29 | 0.012491 | 0.208 | 0.08 | 261 | 0 | 0.27 | 1 | 2 | cs | TRUE
31 | LV_6417-8_0_4_line_31 | NAYY 4x150 SE | 27 | 30 | 0.0062618 | 0.208 | 0.08 | 261 | 0 | 0.27 | 1 | 2 | cs | TRUE
32 | LV_6417-8_0_4_line_32 | NAYY 4x150 SE | 28 | 31 | 0.020451 | 0.208 | 0.08 | 261 | 0 | 0.27 | 1 | 1 | cs | TRUE
33 | LV_6417-8_0_4_line_33 | NAYY 4x150 SE | 29 | 32 | 0.028345 | 0.208 | 0.08 | 261 | 0 | 0.27 | 1 | 2 | cs | TRUE
34 | LV_6417-8_0_4_line_34 | NAYY 4x150 SE | 30 | 33 | 0.018548 | 0.208 | 0.08 | 261 | 0 | 0.27 | 1 | 2 | cs | TRUE
35 | LV_6417-8_0_4_line_35 | NAYY 4x150 SE | 31 | 34 | 0.009886 | 0.208 | 0.08 | 261 | 0 | 0.27 | 1 | 1 | cs | TRUE
36 | LV_6417-8_0_4_line_36 | NAYY 4x150 SE | 32 | 53 | 0.02543 | 0.208 | 0.08 | 261 | 0 | 0.27 | 1 | 2 | cs | TRUE
37 | LV_6417-8_0_4_line_37 | NAYY 4x150 SE | 33 | 66 | 0.0086057 | 0.208 | 0.08 | 261 | 0 | 0.27 | 1 | 2 | cs | TRUE
38 | LV_6417-8_0_4_line_38 | NAYY 4x150 SE | 34 | 35 | 0.019281 | 0.208 | 0.08 | 261 | 0 | 0.27 | 1 | 1 | cs | TRUE
39 | LV_6417-8_0_4_line_39 | NAYY 4x150 SE | 35 | 36 | 0.01647 | 0.208 | 0.08 | 261 | 0 | 0.27 | 1 | 1 | cs | TRUE
40 | LV_6417-8_0_4_line_40 | NAYY 4x150 SE | 36 | 69 | 0.019605 | 0.208 | 0.08 | 261 | 0 | 0.27 | 1 | 1 | cs | TRUE
41 | LV_6417-8_0_4_line_41 | NAYY 4x150 SE | 36 | 70 | 0.0079518 | 0.208 | 0.08 | 261 | 0 | 0.27 | 1 | 1 | cs | TRUE
42 | LV_6417-8_0_4_line_42 | NAYY 4x150 SE | 37 | 38 | 0.080545 | 0.208 | 0.08 | 261 | 0 | 0.27 | 1 | 1 | cs | TRUE
43 | LV_6417-8_0_4_line_43 | NAYY 4x150 SE | 37 | 39 | 0.027352 | 0.208 | 0.08 | 261 | 0 | 0.27 | 1 | 1 | cs | TRUE
44 | LV_6417-8_0_4_line_44 | NAYY 4x150 SE | 38 | 40 | 0.025393 | 0.208 | 0.08 | 261 | 0 | 0.27 | 1 | 2 | cs | TRUE
45 | LV_6417-8_0_4_line_45 | NAYY 4x150 SE | 39 | 41 | 0.022282 | 0.208 | 0.08 | 261 | 0 | 0.27 | 1 | 1 | cs | TRUE
46 | LV_6417-8_0_4_line_46 | NAYY 4x150 SE | 40 | 42 | 0.094765 | 0.208 | 0.08 | 261 | 0 | 0.27 | 1 | 2 | cs | TRUE
47 | LV_6417-8_0_4_line_47 | NAYY 4x150 SE | 41 | 43 | 0.0217 | 0.208 | 0.08 | 261 | 0 | 0.27 | 1 | 1 | cs | TRUE
48 | LV_6417-8_0_4_line_48 | NAYY 4x150 SE | 42 | 44 | 0.069156 | 0.208 | 0.08 | 261 | 0 | 0.27 | 1 | 1 | cs | TRUE
49 | LV_6417-8_0_4_line_49 | NAYY 4x150 SE | 42 | 45 | 0.041702 | 0.208 | 0.08 | 261 | 0 | 0.27 | 1 | 2 | cs | TRUE
50 | LV_6417-8_0_4_line_50 | NAYY 4x150 SE | 43 | 46 | 0.011823 | 0.208 | 0.08 | 261 | 0 | 0.27 | 1 | 1 | cs | TRUE
51 | LV_6417-8_0_4_line_51 | NAYY 4x150 SE | 44 | 52 | 0.087649 | 0.208 | 0.08 | 261 | 0 | 0.27 | 1 | 1 | cs | TRUE
52 | LV_6417-8_0_4_line_52 | NAYY 4x150 SE | 45 | 47 | 0.068267 | 0.208 | 0.08 | 261 | 0 | 0.27 | 1 | 2 | cs | TRUE
53 | LV_6417-8_0_4_line_53 | NAYY 4x150 SE | 46 | 71 | 0.021222 | 0.208 | 0.08 | 261 | 0 | 0.27 | 1 | 1 | cs | TRUE
54 | LV_6417-8_0_4_line_54 | NAYY 4x150 SE | 47 | 48 | 0.01325 | 0.208 | 0.08 | 261 | 0 | 0.27 | 1 | 2 | cs | TRUE
55 | LV_6417-8_0_4_line_55 | NAYY 4x150 SE | 48 | 49 | 0.007884 | 0.208 | 0.08 | 261 | 0 | 0.27 | 1 | 2 | cs | TRUE
56 | LV_6417-8_0_4_line_56 | NAYY 4x150 SE | 49 | 50 | 0.016888 | 0.208 | 0.08 | 261 | 0 | 0.27 | 1 | 2 | cs | TRUE
57 | LV_6417-8_0_4_line_57 | NAYY 4x150 SE | 50 | 51 | 0.010646 | 0.208 | 0.08 | 261 | 0 | 0.27 | 1 | 2 | cs | TRUE
58 | LV_6417-8_0_4_line_58 | NAYY 4x150 SE | 51 | 56 | 0.0099521 | 0.208 | 0.08 | 261 | 0 | 0.27 | 1 | 2 | cs | TRUE
59 | LV_6417-8_0_4_line_59 | NAYY 4x150 SE | 52 | 65 | 0.059623 | 0.208 | 0.08 | 261 | 0 | 0.27 | 1 | 1 | cs | TRUE
60 | LV_6417-8_0_4_line_60 | NAYY 4x150 SE | 53 | 54 | 0.004236 | 0.208 | 0.08 | 261 | 0 | 0.27 | 1 | 2 | cs | TRUE
61 | LV_6417-8_0_4_line_61 | NAYY 4x150 SE | 53 | 55 | 0.049632 | 0.208 | 0.08 | 261 | 0 | 0.27 | 1 | 1 | cs | TRUE
62 | LV_6417-8_0_4_line_62 | NAYY 4x150 SE | 54 | 56 | 0.012828 | 0.208 | 0.08 | 261 | 0 | 0.27 | 1 | 2 | cs | TRUE
63 | LV_6417-8_0_4_line_63 | NAYY 4x150 SE | 54 | 57 | 0.021521 | 0.208 | 0.08 | 261 | 0 | 0.27 | 1 | 1 | cs | TRUE
64 | LV_6417-8_0_4_line_64 | NAYY 4x150 SE | 57 | 58 | 0.01117 | 0.208 | 0.08 | 261 | 0 | 0.27 | 1 | 1 | cs | TRUE
65 | LV_6417-8_0_4_line_65 | NAYY 4x150 SE | 58 | 59 | 0.010106 | 0.208 | 0.08 | 261 | 0 | 0.27 | 1 | 1 | cs | TRUE
66 | LV_6417-8_0_4_line_66 | NAYY 4x150 SE | 58 | 60 | 0.010978 | 0.208 | 0.08 | 261 | 0 | 0.27 | 1 | 1 | cs | TRUE
67 | LV_6417-8_0_4_line_67 | NAYY 4x150 SE | 59 | 61 | 0.0099642 | 0.208 | 0.08 | 261 | 0 | 0.27 | 1 | 1 | cs | TRUE
68 | LV_6417-8_0_4_line_68 | NAYY 4x150 SE | 60 | 62 | 0.011052 | 0.208 | 0.08 | 261 | 0 | 0.27 | 1 | 1 | cs | TRUE
69 | LV_6417-8_0_4_line_69 | NAYY 4x150 SE | 61 | 63 | 0.012383 | 0.208 | 0.08 | 261 | 0 | 0.27 | 1 | 1 | cs | TRUE
70 | LV_6417-8_0_4_line_70 | NAYY 4x150 SE | 62 | 64 | 0.018295 | 0.208 | 0.08 | 261 | 0 | 0.27 | 1 | 1 | cs | TRUE
71 | LV_6417-8_0_4_line_71 | NAYY 4x150 SE | 64 | 68 | 0.018084 | 0.208 | 0.08 | 261 | 0 | 0.27 | 1 | 1 | cs | TRUE
72 | LV_6417-8_0_4_line_72 | NAYY 4x150 SE | 65 | 72 | 0.029812 | 0.208 | 0.08 | 261 | 0 | 0.27 | 1 | 1 | cs | TRUE
73 | LV_6417-8_0_4_line_73 | NAYY 4x150 SE | 66 | 67 | 0.032487 | 0.208 | 0.08 | 261 | 0 | 0.27 | 1 | 2 | cs | TRUE
74 | LV_6417-8_0_4_line_74 | NAYY 4x150 SE | 69 | 84 | 0.0098454 | 0.208 | 0.08 | 261 | 0 | 0.27 | 1 | 1 | cs | TRUE
75 | LV_6417-8_0_4_line_75 | NAYY 4x150 SE | 70 | 81 | 0.0085721 | 0.208 | 0.08 | 261 | 0 | 0.27 | 1 | 1 | cs | TRUE
76 | LV_6417-8_0_4_line_76 | NAYY 4x150 SE | 71 | 85 | 0.014671 | 0.208 | 0.08 | 261 | 0 | 0.27 | 1 | 1 | cs | TRUE
77 | LV_6417-8_0_4_line_77 | NAYY 4x150 SE | 72 | 73 | 0.063014 | 0.208 | 0.08 | 261 | 0 | 0.27 | 1 | 1 | cs | TRUE
78 | LV_6417-8_0_4_line_78 | NAYY 4x150 SE | 73 | 74 | 0.024775 | 0.208 | 0.08 | 261 | 0 | 0.27 | 1 | 1 | cs | TRUE
79 | LV_6417-8_0_4_line_79 | NAYY 4x150 SE | 74 | 89 | 0.0013174 | 0.208 | 0.08 | 261 | 0 | 0.27 | 1 | 1 | cs | TRUE
80 | LV_6417-8_0_4_line_80 | NAYY 4x150 SE | 75 | 76 | 0.021959 | 0.208 | 0.08 | 261 | 0 | 0.27 | 1 | 1 | cs | TRUE
81 | LV_6417-8_0_4_line_81 | NAYY 4x150 SE | 75 | 77 | 0.0152 | 0.208 | 0.08 | 261 | 0 | 0.27 | 1 | 1 | cs | TRUE
82 | LV_6417-8_0_4_line_82 | NAYY 4x150 SE | 76 | 79 | 0.010687 | 0.208 | 0.08 | 261 | 0 | 0.27 | 1 | 1 | cs | TRUE
83 | LV_6417-8_0_4_line_83 | NAYY 4x150 SE | 77 | 78 | 0.014004 | 0.208 | 0.08 | 261 | 0 | 0.27 | 1 | 1 | cs | TRUE
84 | LV_6417-8_0_4_line_84 | NAYY 4x150 SE | 79 | 80 | 0.11906 | 0.208 | 0.08 | 261 | 0 | 0.27 | 1 | 1 | cs | TRUE
85 | LV_6417-8_0_4_line_85 | NAYY 4x150 SE | 80 | 88 | 0.069035 | 0.208 | 0.08 | 261 | 0 | 0.27 | 1 | 1 | cs | TRUE
86 | LV_6417-8_0_4_line_86 | NAYY 4x150 SE | 81 | 82 | 0.030447 | 0.208 | 0.08 | 261 | 0 | 0.27 | 1 | 1 | cs | TRUE
87 | LV_6417-8_0_4_line_87 | NAYY 4x150 SE | 82 | 83 | 0.0067292 | 0.208 | 0.08 | 261 | 0 | 0.27 | 1 | 1 | cs | TRUE
88 | LV_6417-8_0_4_line_88 | NAYY 4x150 SE | 84 | 90 | 0.018604 | 0.208 | 0.08 | 261 | 0 | 0.27 | 1 | 1 | cs | TRUE
89 | LV_6417-8_0_4_line_89 | NAYY 4x150 SE | 85 | 86 | 0.031371 | 0.208 | 0.08 | 261 | 0 | 0.27 | 1 | 1 | cs | TRUE
90 | LV_6417-8_0_4_line_90 | NAYY 4x150 SE | 86 | 87 | 0.0073412 | 0.208 | 0.08 | 261 | 0 | 0.27 | 1 | 1 | cs | TRUE
91 | LV_6417-8_0_4_line_91 | NAYY 4x150 SE | 87 | 88 | 0.018775 | 0.208 | 0.08 | 261 | 0 | 0.27 | 1 | 1 | cs | TRUE
92 | LV_6417-8_0_4_line_92 | NAYY 4x150 SE | 92 | 93 | 0.0021194 | 0.208 | 0.08 | 261 | 0 | 0.27 | 1 | 1 | cs | TRUE
93 | LV_6417-8_0_4_line_93 | NAYY 4x150 SE | 93 | 94 | 0.019712 | 0.208 | 0.08 | 261 | 0 | 0.27 | 1 | 1 | cs | TRUE
94 | LV_6417-8_0_4_line_94 | NAYY 4x150 SE | 94 | 95 | 0.0082518 | 0.208 | 0.08 | 261 | 0 | 0.27 | 1 | 1 | cs | TRUE

## trafo
| name | std_type | hv_bus | lv_bus | sn_mva | vn_hv_kv | vn_lv_kv | vk_percent | vkr_percent | pfe_kw | i0_percent | shift_degree | tap_side | tap_neutral | tap_min | tap_max | tap_step_percent | tap_step_degree | tap_pos | tap_phase_shifter | parallel | df | in_service
0 | LV_6417-8_0_4_trafo_59 | 0.25 MVA 20/0.4 kV | 96 | 20 | 0.25 | 20 | 0.4 | 6 | 1.44 | 0.8 | 0.32 | 150 | hv | 0 | -2 | 2 | 2.5 | 0 | 0 | FALSE | 1 | 1 | TRUE

## line_geodata
| x0 | y0 | x1 | y1 | x2 | y2 | x3 | y3 | x4 | y4 | x5 | y5 | x6 | y6 | x7 | y7 | x8 | y8
0 | 2552390.0311 | 1197894.9726 | 2552384.6432 | 1197905.9663
1 | 2552387.9124 | 1197920.5262 | 2552387.2757 | 1197918.041 | 2552384.6432 | 1197905.9663
2 | 2552370.5656 | 1197868.3241 | 2552383.363 | 1197880.1286 | 2552390.0311 | 1197894.9726
3 | 2552387.9124 | 1197920.5262 | 2552393.0434 | 1197940.4812
4 | 2552370.5656 | 1197868.3241 | 2552328.3721 | 1197833.7972 | 2552312.3874 | 1197829.1557 | 2552294.1032 | 1197836.9618 | 2552285.4916 | 1197841.728
5 | 2552394.103 | 1197944.6023 | 2552393.0434 | 1197940.4812
6 | 2552282.0778 | 1197843.6173 | 2552285.4916 | 1197841.728
7 | 2552394.103 | 1197944.6023 | 2552397.1011 | 1197956.2621
8 | 2552408.8373 | 1197991.6772 | 2552405.8211 | 1197983.0519 | 2552404.2937 | 1197979.6631
9 | 2552408.8373 | 1197991.6772 | 2552402.0295 | 1197994.6221 | 2552374.8479 | 1198019.214
10 | 2552408.8373 | 1197991.6772 | 2552415.4051 | 1198017.0899
11 | 2552400.7258 | 1197970.3592 | 2552401.557 | 1197973.5917 | 2552404.2937 | 1197979.6631
12 | 2552373.5332 | 1198020.4035 | 2552374.8479 | 1198019.214
13 | 2552275.0353 | 1197848.6432 | 2552282.0778 | 1197843.6173
14 | 2552399.0906 | 1197963.9995 | 2552397.1011 | 1197956.2621
15 | 2552400.7258 | 1197970.3592 | 2552399.5234 | 1197965.6829
16 | 2552329.6209 | 1198041.3934 | 2552348.5908 | 1198034.6714 | 2552360.7496 | 1198028.5374 | 2552370.0314 | 1198023.5716 | 2552373.5332 | 1198020.4035
17 | 2552399.0906 | 1197963.9995 | 2552399.5234 | 1197965.6829
18 | 2552292.7454 | 1198023.2113 | 2552301.7713 | 1198033.8562 | 2552311.0824 | 1198039.2181 | 2552319.6269 | 1198041.1065 | 2552329.6209 | 1198041.3934
19 | 2552292.7454 | 1198023.2113 | 2552287.3682 | 1198009.8245 | 2552277.5759 | 1197984.4419
20 | 2552261.5886 | 1197943.0015 | 2552277.5759 | 1197984.4419
21 | 2552261.5886 | 1197943.0015 | 2552258.1339 | 1197934.0466
22 | 2552248.0216 | 1198056.8215 | 2552256.6119 | 1198079.9585
23 | 2552248.0132 | 1198056.7874 | 2552248.0216 | 1198056.8215
24 | 2552248.0216 | 1198056.8215 | 2552236.4845 | 1198059.9472
25 | 2552223.4523 | 1197927.4291 | 2552224.9356 | 1197931.591
26 | 2552223.4523 | 1197927.4291 | 2552223.0708 | 1197926.3586 | 2552222.0267 | 1197921.8897
27 | 2552224.9356 | 1197931.591 | 2552228.1783 | 1197940.6899
28 | 2552216.3428 | 1197892.6935 | 2552217.2271 | 1197901.3469 | 2552222.0267 | 1197921.8897
29 | 2552231.3627 | 1197949.7078 | 2552230.8461 | 1197948.1754 | 2552228.1783 | 1197940.6899
30 | 2552216.3428 | 1197892.6935 | 2552206.5667 | 1197888.2582 | 2552205.0759 | 1197887.3299
31 | 2552216.3428 | 1197892.6935 | 2552222.5992 | 1197892.9546
32 | 2552231.3627 | 1197949.7078 | 2552237.8955 | 1197969.0876
33 | 2552181.7925 | 1197871.2952 | 2552187.9521 | 1197876.6675 | 2552205.0759 | 1197887.3299
34 | 2552240.3491 | 1197897.6151 | 2552232.4319 | 1197894.21 | 2552225.7286 | 1197893.0852 | 2552222.5992 | 1197892.9546
35 | 2552237.8955 | 1197969.0876 | 2552241.0534 | 1197978.4556
36 | 2552162.6276 | 1197854.5803 | 2552181.7925 | 1197871.2952
37 | 2552240.3491 | 1197897.6151 | 2552246.3144 | 1197903.8178
38 | 2552241.0534 | 1197978.4556 | 2552244.5292 | 1197988.7665 | 2552246.5877 | 1197996.9108
39 | 2552240.1676 | 1198009.9468 | 2552247.9504 | 1198002.3023 | 2552246.5877 | 1197996.9108
40 | 2552240.1676 | 1198009.9468 | 2552238.7439 | 1198015.7059 | 2552241.5092 | 1198029.0958
41 | 2552240.1676 | 1198009.9468 | 2552232.2829 | 1198010.9776
42 | 2552119.2712 | 1197940.5998 | 2552114.1807 | 1197920.6286 | 2552109.4994 | 1197904.8128 | 2552103.8319 | 1197893.2629 | 2552098.2299 | 1197884.1805 | 2552086.0549 | 1197868.4333
43 | 2552119.2712 | 1197940.5998 | 2552126.0269 | 1197967.1043
44 | 2552086.0549 | 1197868.4333 | 2552070.5228 | 1197848.344
45 | 2552126.0269 | 1197967.1043 | 2552131.5303 | 1197988.6955
46 | 2552012.559 | 1197773.3731 | 2552070.5228 | 1197848.344
47 | 2552131.5303 | 1197988.6955 | 2552136.89 | 1198009.7233
48 | 2552012.559 | 1197773.3731 | 2551999.3383 | 1197800.8728 | 2551984.8899 | 1197827.2151 | 2551978.5781 | 1197833.1137
49 | 2552012.559 | 1197773.3731 | 2552019.0213 | 1197765.3499 | 2552022.4378 | 1197763.0767 | 2552030.6577 | 1197762.4213 | 2552038.3844 | 1197763.8823 | 2552048.6559 | 1197768.3133
50 | 2552139.8103 | 1198021.1803 | 2552136.89 | 1198009.7233
51 | 2551978.5781 | 1197833.1137 | 2551988.5456 | 1197847.0858 | 2551996.6279 | 1197862.4627 | 2552017.6392 | 1197910.6209 | 2552017.845 | 1197911.1547
52 | 2552048.6559 | 1197768.3133 | 2552058.7974 | 1197772.6898 | 2552087.9811 | 1197788.7199 | 2552103.874 | 1197800.8658 | 2552106.752 | 1197803.5306
53 | 2552139.8103 | 1198021.1803 | 2552145.052 | 1198041.7446
54 | 2552106.752 | 1197803.5306 | 2552116.4739 | 1197812.5325
55 | 2552122.2589 | 1197817.8889 | 2552116.4739 | 1197812.5325
56 | 2552122.2589 | 1197817.8889 | 2552134.6509 | 1197829.363
57 | 2552142.4626 | 1197836.5961 | 2552134.6509 | 1197829.363
58 | 2552149.7651 | 1197843.3577 | 2552142.4626 | 1197836.5961
59 | 2552017.845 | 1197911.1547 | 2552029.4774 | 1197941.3208 | 2552038.2352 | 1197967.1692
60 | 2552159.4294 | 1197851.7933 | 2552162.6276 | 1197854.5803
61 | 2552162.6276 | 1197854.5803 | 2552157.9636 | 1197860.8435 | 2552157.4778 | 1197863.8935 | 2552158.8414 | 1197868.6742 | 2552169.9708 | 1197900.55
62 | 2552159.4294 | 1197851.7933 | 2552149.9883 | 1197843.5643 | 2552149.7651 | 1197843.3577
63 | 2552159.4294 | 1197851.7933 | 2552154.4861 | 1197860.2599 | 2552149.5995 | 1197870.9087
64 | 2552143.9707 | 1197880.4334 | 2552144.5299 | 1197879.8842 | 2552146.6569 | 1197877.3212 | 2552149.5995 | 1197870.9087
65 | 2552143.9707 | 1197880.4334 | 2552136.7314 | 1197887.4844 | 2552136.7314 | 1197887.4844
66 | 2552143.9707 | 1197880.4334 | 2552148.0361 | 1197890.6313
67 | 2552134.5795 | 1197897.1035 | 2552135.1251 | 1197891.3661 | 2552136.7314 | 1197887.4844
68 | 2552152.129 | 1197900.8979 | 2552148.0361 | 1197890.6313
69 | 2552136.7878 | 1197909.1565 | 2552134.6017 | 1197902.0542 | 2552134.5633 | 1197897.274 | 2552134.5795 | 1197897.1035
70 | 2552158.904 | 1197917.8922 | 2552152.129 | 1197900.8979
71 | 2552165.6008 | 1197934.6906 | 2552158.904 | 1197917.8922
72 | 2552047.8017 | 1197995.4041 | 2552038.2352 | 1197967.1692
73 | 2552258.1339 | 1197934.0466 | 2552246.5774 | 1197904.0912 | 2552246.3144 | 1197903.8178
74 | 2552241.5092 | 1198029.0958 | 2552243.2045 | 1198037.3046 | 2552243.5552 | 1198038.7254
75 | 2552223.7832 | 1198012.0889 | 2552232.2829 | 1198010.9776
76 | 2552148.6756 | 1198055.961 | 2552145.052 | 1198041.7446
77 | 2552047.8017 | 1197995.4041 | 2552057.8357 | 1198004.4508 | 2552084.421 | 1198028.0283 | 2552090.495 | 1198040.6088
78 | 2552090.495 | 1198040.6088 | 2552094.334 | 1198048.5603 | 2552100.9714 | 1198063.0581
79 | 2552101.5197 | 1198064.2559 | 2552100.9714 | 1198063.0581
80 | 2552086.0042 | 1198111.296 | 2552095.2566 | 1198131.2103
81 | 2552086.0042 | 1198111.296 | 2552099.931 | 1198105.2069
82 | 2552099.7596 | 1198140.9022 | 2552095.2566 | 1198131.2103
83 | 2552112.7624 | 1198099.5967 | 2552099.931 | 1198105.2069
84 | 2552099.7596 | 1198140.9022 | 2552102.3944 | 1198146.5732 | 2552107.2498 | 1198154.7055 | 2552128.3543 | 1198190.056 | 2552130.24 | 1198196.3333 | 2552154.4411 | 1198186.7671 | 2552166.1252 | 1198189.8751 | 2552172.7616 | 1198180.8057 | 2552178.398 | 1198178.0812
85 | 2552178.398 | 1198178.0812 | 2552173.9836 | 1198138.5275 | 2552171.4119 | 1198123.6286 | 2552168.0022 | 1198109.9306
86 | 2552223.7832 | 1198012.0889 | 2552198.2266 | 1198015.4303 | 2552193.5666 | 1198015.0773
87 | 2552191.8159 | 1198009.9341 | 2552191.8561 | 1198014.9477 | 2552193.5666 | 1198015.0773
88 | 2552243.5552 | 1198038.7254 | 2552248.0132 | 1198056.7874
89 | 2552148.6756 | 1198055.961 | 2552152.1371 | 1198069.5415 | 2552158.9329 | 1198085.5118
90 | 2552161.8073 | 1198092.2669 | 2552158.9329 | 1198085.5118
91 | 2552161.8073 | 1198092.2669 | 2552166.1396 | 1198102.4478 | 2552168.0022 | 1198109.9306
92 | 2552236.4845 | 1198059.9472 | 2552234.4389 | 1198060.5014
93 | 2552215.4126 | 1198065.6562 | 2552234.4389 | 1198060.5014
94 | 2552209.2042 | 1198063.3583 | 2552211.3181 | 1198066.7655 | 2552215.4126 | 1198065.6562

## bus_geodata
| x | y | coords
0 | 2552384.6432 | 1197905.9663
1 | 2552390.0311 | 1197894.9726
2 | 2552387.9124 | 1197920.5262
3 | 2552370.5656 | 1197868.3241
4 | 2552393.0434 | 1197940.4812
5 | 2552285.4916 | 1197841.728
6 | 2552394.103 | 1197944.6023
7 | 2552408.8373 | 1197991.6772
8 | 2552404.2937 | 1197979.6631
9 | 2552374.8479 | 1198019.214
10 | 2552415.4051 | 1198017.0899
11 | 2552282.0778 | 1197843.6173
12 | 2552397.1011 | 1197956.2621
13 | 2552400.7258 | 1197970.3592
14 | 2552373.5332 | 1198020.4035
15 | 2552399.0906 | 1197963.9995
16 | 2552399.5234 | 1197965.6829
17 | 2552329.6209 | 1198041.3934
18 | 2552292.7454 | 1198023.2113
19 | 2552277.5759 | 1197984.4419
20 | 2552261.5886 | 1197943.0015
21 | 2552256.6119 | 1198079.9585
22 | 2552248.0216 | 1198056.8215
23 | 2552223.4523 | 1197927.4291
24 | 2552224.9356 | 1197931.591
25 | 2552222.0267 | 1197921.8897
26 | 2552228.1783 | 1197940.6899
27 | 2552216.3428 | 1197892.6935
28 | 2552231.3627 | 1197949.7078
29 | 2552205.0759 | 1197887.3299
30 | 2552222.5992 | 1197892.9546
31 | 2552237.8955 | 1197969.0876
32 | 2552181.7925 | 1197871.2952
33 | 2552240.3491 | 1197897.6151
34 | 2552241.0534 | 1197978.4556
35 | 2552246.5877 | 1197996.9108
36 | 2552240.1676 | 1198009.9468
37 | 2552119.2712 | 1197940.5998
38 | 2552086.0549 | 1197868.4333
39 | 2552126.0269 | 1197967.1043
40 | 2552070.5228 | 1197848.344
41 | 2552131.5303 | 1197988.6955
42 | 2552012.559 | 1197773.3731
43 | 2552136.89 | 1198009.7233
44 | 2551978.5781 | 1197833.1137
45 | 2552048.6559 | 1197768.3133
46 | 2552139.8103 | 1198021.1803
47 | 2552106.752 | 1197803.5306
48 | 2552116.4739 | 1197812.5325
49 | 2552122.2589 | 1197817.8889
50 | 2552134.6509 | 1197829.363
51 | 2552142.4626 | 1197836.5961
52 | 2552017.845 | 1197911.1547
53 | 2552162.6276 | 1197854.5803
54 | 2552159.4294 | 1197851.7933
55 | 2552169.9708 | 1197900.55
56 | 2552149.7651 | 1197843.3577
57 | 2552149.5995 | 1197870.9087
58 | 2552143.9707 | 1197880.4334
59 | 2552136.7314 | 1197887.4844
60 | 2552148.0361 | 1197890.6313
61 | 2552134.5795 | 1197897.1035
62 | 2552152.129 | 1197900.8979
63 | 2552136.7878 | 1197909.1565
64 | 2552158.904 | 1197917.8922
65 | 2552038.2352 | 1197967.1692
66 | 2552246.3144 | 1197903.8178
67 | 2552258.1339 | 1197934.0466
68 | 2552165.6008 | 1197934.6906
69 | 2552241.5092 | 1198029.0958
70 | 2552232.2829 | 1198010.9776
71 | 2552145.052 | 1198041.7446
72 | 2552047.8017 | 1197995.4041
73 | 2552090.495 | 1198040.6088
74 | 2552100.9714 | 1198063.0581
75 | 2552086.0042 | 1198111.296
76 | 2552095.2566 | 1198131.2103
77 | 2552099.931 | 1198105.2069
78 | 2552112.7624 | 1198099.5967
79 | 2552099.7596 | 1198140.9022
80 | 2552178.398 | 1198178.0812
81 | 2552223.7832 | 1198012.0889
82 | 2552193.5666 | 1198015.0773
83 | 2552191.8159 | 1198009.9341
84 | 2552243.5552 | 1198038.7254
85 | 2552148.6756 | 1198055.961
86 | 2552158.9329 | 1198085.5118
87 | 2552161.8073 | 1198092.2668
88 | 2552168.0022 | 1198109.9306
89 | 2552101.5197 | 1198064.2559
90 | 2552248.0132 | 1198056.7874
91 | 2552275.0353 | 1197848.6432
92 | 2552236.4845 | 1198059.9472
93 | 2552234.4389 | 1198060.5014
94 | 2552215.4126 | 1198065.6562
95 | 2552209.2042 | 1198063.3583
96 | 2552240.3491 | 1197897.6151

## line_std_types
| c_nf_per_km | r_ohm_per_km | x_ohm_per_km | max_i_ka | type | q_mm2 | alpha | voltage_rating
NAYY 4x50 SE | 210 | 0.642 | 0.083 | 0.142 | cs | 50 | 0.00403 | LV
NAYY 4x120 SE | 264 | 0.225 | 0.08 | 0.242 | cs | 120 | 0.00403 | LV
NAYY 4x150 SE | 261 | 0.208 | 0.08 | 0.27 | cs | 150 | 0.00403 | LV
NA2XS2Y 1x95 RM/25 12/20 kV | 216 | 0.313 | 0.132 | 0.252 | cs | 95 | 0.00403 | MV
NA2XS2Y 1x185 RM/25 12/20 kV | 273 | 0.161 | 0.117 | 0.362 | cs | 185 | 0.00403 | MV
NA2XS2Y 1x240 RM/25 12/20 kV | 304 | 0.122 | 0.112 | 0.421 | cs | 240 | 0.00403 | MV
NA2XS2Y 1x95 RM/25 6/10 kV | 315 | 0.313 | 0.123 | 0.249 | cs | 95 | 0.00403 | MV
NA2XS2Y 1x185 RM/25 6/10 kV | 406 | 0.161 | 0.11 | 0.358 | cs | 185 | 0.00403 | MV
NA2XS2Y 1x240 RM/25 6/10 kV | 456 | 0.122 | 0.105 | 0.416 | cs | 240 | 0.00403 | MV
NA2XS2Y 1x150 RM/25 12/20 kV | 250 | 0.206 | 0.116 | 0.319 | cs | 150 | 0.00403 | MV
NA2XS2Y 1x120 RM/25 12/20 kV | 230 | 0.253 | 0.119 | 0.283 | cs | 120 | 0.00403 | MV
NA2XS2Y 1x70 RM/25 12/20 kV | 190 | 0.443 | 0.132 | 0.22 | cs | 70 | 0.00403 | MV
NA2XS2Y 1x150 RM/25 6/10 kV | 360 | 0.206 | 0.11 | 0.315 | cs | 150 | 0.00403 | MV
NA2XS2Y 1x120 RM/25 6/10 kV | 340 | 0.253 | 0.113 | 0.28 | cs | 120 | 0.00403 | MV
NA2XS2Y 1x70 RM/25 6/10 kV | 280 | 0.443 | 0.123 | 0.217 | cs | 70 | 0.00403 | MV
N2XS(FL)2Y 1x120 RM/35 64/110 kV | 112 | 0.153 | 0.166 | 0.366 | cs | 120 | 0.00393 | HV
N2XS(FL)2Y 1x185 RM/35 64/110 kV | 125 | 0.099 | 0.156 | 0.457 | cs | 185 | 0.00393 | HV
N2XS(FL)2Y 1x240 RM/35 64/110 kV | 135 | 0.075 | 0.149 | 0.526 | cs | 240 | 0.00393 | HV
N2XS(FL)2Y 1x300 RM/35 64/110 kV | 144 | 0.06 | 0.144 | 0.588 | cs | 300 | 0.00393 | HV
15-AL1/3-ST1A 0.4 | 11 | 1.8769 | 0.35 | 0.105 | ol | 16 | 0.00403 | LV
24-AL1/4-ST1A 0.4 | 11.25 | 1.2012 | 0.335 | 0.14 | ol | 24 | 0.00403 | LV
48-AL1/8-ST1A 0.4 | 12.2 | 0.5939 | 0.3 | 0.21 | ol | 48 | 0.00403 | LV
94-AL1/15-ST1A 0.4 | 13.2 | 0.306 | 0.29 | 0.35 | ol | 94 | 0.00403 | LV
34-AL1/6-ST1A 10.0 | 9.7 | 0.8342 | 0.36 | 0.17 | ol | 34 | 0.00403 | MV
48-AL1/8-ST1A 10.0 | 10.1 | 0.5939 | 0.35 | 0.21 | ol | 48 | 0.00403 | MV
70-AL1/11-ST1A 10.0 | 10.4 | 0.4132 | 0.339 | 0.29 | ol | 70 | 0.00403 | MV
94-AL1/15-ST1A 10.0 | 10.75 | 0.306 | 0.33 | 0.35 | ol | 94 | 0.00403 | MV
122-AL1/20-ST1A 10.0 | 11.1 | 0.2376 | 0.323 | 0.41 | ol | 122 | 0.00403 | MV
149-AL1/24-ST1A 10.0 | 11.25 | 0.194 | 0.315 | 0.47 | ol | 149 | 0.00403 | MV
34-AL1/6-ST1A 20.0 | 9.15 | 0.8342 | 0.382 | 0.17 | ol | 34 | 0.00403 | MV
48-AL1/8-ST1A 20.0 | 9.5 | 0.5939 | 0.372 | 0.21 | ol | 48 | 0.00403 | MV
70-AL1/11-ST1A 20.0 | 9.7 | 0.4132 | 0.36 | 0.29 | ol | 70 | 0.00403 | MV
94-AL1/15-ST1A 20.0 | 10 | 0.306 | 0.35 | 0.35 | ol | 94 | 0.00403 | MV
122-AL1/20-ST1A 20.0 | 10.3 | 0.2376 | 0.344 | 0.41 | ol | 122 | 0.00403 | MV
149-AL1/24-ST1A 20.0 | 10.5 | 0.194 | 0.337 | 0.47 | ol | 149 | 0.00403 | MV
184-AL1/30-ST1A 20.0 | 10.75 | 0.1571 | 0.33 | 0.535 | ol | 184 | 0.00403 | MV
243-AL1/39-ST1A 20.0 | 11 | 0.1188 | 0.32 | 0.645 | ol | 243 | 0.00403 | MV
48-AL1/8-ST1A 110.0 | 8 | 0.5939 | 0.46 | 0.21 | ol | 48 | 0.00403 | HV
70-AL1/11-ST1A 110.0 | 8.4 | 0.4132 | 0.45 | 0.29 | ol | 70 | 0.00403 | HV
94-AL1/15-ST1A 110.0 | 8.65 | 0.306 | 0.44 | 0.35 | ol | 94 | 0.00403 | HV
122-AL1/20-ST1A 110.0 | 8.5 | 0.2376 | 0.43 | 0.41 | ol | 122 | 0.00403 | HV
149-AL1/24-ST1A 110.0 | 8.75 | 0.194 | 0.41 | 0.47 | ol | 149 | 0.00403 | HV
184-AL1/30-ST1A 110.0 | 8.8 | 0.1571 | 0.4 | 0.535 | ol | 184 | 0.00403 | HV
243-AL1/39-ST1A 110.0 | 9 | 0.1188 | 0.39 | 0.645 | ol | 243 | 0.00403 | HV
305-AL1/39-ST1A 110.0 | 9.2 | 0.0949 | 0.38 | 0.74 | ol | 305 | 0.00403 | HV
490-AL1/64-ST1A 110.0 | 9.75 | 0.059 | 0.37 | 0.96 | ol | 490 | 0.00403 | HV
679-AL1/86-ST1A 110.0 | 9.95 | 0.042 | 0.36 | 1.15 | ol | 679 | 0.00403 | HV
490-AL1/64-ST1A 220.0 | 10 | 0.059 | 0.285 | 0.96 | ol | 490 | 0.00403 | HV
679-AL1/86-ST1A 220.0 | 11.7 | 0.042 | 0.275 | 1.15 | ol | 679 | 0.00403 | HV
490-AL1/64-ST1A 380.0 | 11 | 0.059 | 0.253 | 0.96 | ol | 490 | 0.00403 | HV
679-AL1/86-ST1A 380.0 | 14.6 | 0.042 | 0.25 | 1.15 | ol | 679 | 0.00403 | HV

## trafo_std_types
| i0_percent | pfe_kw | vkr_percent | sn_mva | vn_lv_kv | vn_hv_kv | vk_percent | shift_degree | vector_group | tap_side | tap_neutral | tap_min | tap_max | tap_step_degree | tap_step_percent | tap_phase_shifter
160 MVA 380/110 kV | 0.06 | 60 | 0.25 | 160 | 110 | 380 | 12.2 | 0 | Yy0 | hv | 0 | -9 | 9 | 0 | 1.5 | FALSE
100 MVA 220/110 kV | 0.06 | 55 | 0.26 | 100 | 110 | 220 | 12 | 0 | Yy0 | hv | 0 | -9 | 9 | 0 | 1.5 | FALSE
63 MVA 110/20 kV | 0.04 | 22 | 0.32 | 63 | 20 | 110 | 18 | 150 | YNd5 | hv | 0 | -9 | 9 | 0 | 1.5 | FALSE
40 MVA 110/20 kV | 0.05 | 18 | 0.34 | 40 | 20 | 110 | 16.2 | 150 | YNd5 | hv | 0 | -9 | 9 | 0 | 1.5 | FALSE
25 MVA 110/20 kV | 0.07 | 14 | 0.41 | 25 | 20 | 110 | 12 | 150 | YNd5 | hv | 0 | -9 | 9 | 0 | 1.5 | FALSE
63 MVA 110/10 kV | 0.04 | 22 | 0.32 | 63 | 10 | 110 | 18 | 150 | YNd5 | hv | 0 | -9 | 9 | 0 | 1.5 | FALSE
40 MVA 110/10 kV | 0.05 | 18 | 0.34 | 40 | 10 | 110 | 16.2 | 150 | YNd5 | hv | 0 | -9 | 9 | 0 | 1.5 | FALSE
25 MVA 110/10 kV | 0.07 | 14 | 0.41 | 25 | 10 | 110 | 12 | 150 | YNd5 | hv | 0 | -9 | 9 | 0 | 1.5 | FALSE
0.25 MVA 20/0.4 kV | 0.32 | 0.8 | 1.44 | 0.25 | 0.4 | 20 | 6 | 150 | Yzn5 | hv | 0 | -2 | 2 | 0 | 2.5 | FALSE
0.4 MVA 20/0.4 kV | 0.3375 | 1.35 | 1.425 | 0.4 | 0.4 | 20 | 6 | 150 | Dyn5 | hv | 0 | -2 | 2 | 0 | 2.5 | FALSE
0.63 MVA 20/0.4 kV | 0.2619 | 1.65 | 1.206 | 0.63 | 0.4 | 20 | 6 | 150 | Dyn5 | hv | 0 | -2 | 2 | 0 | 2.5 | FALSE
0.25 MVA 10/0.4 kV | 0.24 | 0.6 | 1.2 | 0.25 | 0.4 | 10 | 4 | 150 | Dyn5 | hv | 0 | -2 | 2 | 0 | 2.5 | FALSE
0.4 MVA 10/0.4 kV | 0.2375 | 0.95 | 1.325 | 0.4 | 0.4 | 10 | 4 | 150 | Dyn5 | hv | 0 | -2 | 2 | 0 | 2.5 | FALSE
0.63 MVA 10/0.4 kV | 0.1873 | 1.18 | 1.0794 | 0.63 | 0.4 | 10 | 4 | 150 | Dyn5 | hv | 0 | -2 | 2 | 0 | 2.5 | FALSE

## trafo3w_std_types
| sn_hv_mva | sn_mv_mva | sn_lv_mva | vn_hv_kv | vn_mv_kv | vn_lv_kv | vk_hv_percent | vk_mv_percent | vk_lv_percent | vkr_hv_percent | vkr_mv_percent | vkr_lv_percent | pfe_kw | i0_percent | shift_mv_degree | shift_lv_degree | vector_group | tap_side | tap_neutral | tap_min | tap_max | tap_step_percent
63/25/38 MVA 110/20/10 kV | 63 | 25 | 38 | 110 | 20 | 10 | 10.4 | 10.4 | 10.4 | 0.28 | 0.32 | 0.35 | 35 | 0.89 | 0 | 0 | YN0yn0yn0 | hv | 0 | -10 | 10 | 1.2
63/25/38 MVA 110/10/10 kV | 63 | 25 | 38 | 110 | 10 | 10 | 10.4 | 10.4 | 10.4 | 0.28 | 0.32 | 0.35 | 35 | 0.89 | 0 | 0 | YN0yn0yn0 | hv | 0 | -10 | 10 | 1.2

## fuse_std_types
| fuse_type | i_rated_a | t_avg | t_min | t_total | x_avg | x_min | x_total
HV 100A | HV 100A | 100 | 0 | [10.0, 3.64, 0.854, 0.281, 0.1, 0.0531, 0.022, 0.01] | [10.0, 4.267, 1.21, 0.403, 0.1, 0.058, 0.022, 0.01] | 0 | [300.0, 350.0, 450.0, 550.0, 700.0, 850.0, 1200.0, 1752.0] | [600.0, 700.0, 900.0, 1150.0, 1665.0, 2000.0, 3000.0, 4313.0]
HV 10A | HV 10A | 10 | 0 | [10.0, 1675.0, 0.344, 0.156, 0.1, 0.0417, 0.0171, 0.01] | [10.0, 1.3, 0.3, 0.155, 0.1, 0.0555, 0.023, 0.01] | 0 | [30.0, 32.0, 35.0, 37.0, 39.0, 50.0, 70.0, 88.0] | [60.0, 70.0, 80.0, 87.0, 94.0, 110.0, 150.0, 216.0]
HV 125A | HV 125A | 125 | 0 | [10.0, 1.82, 0.344, 0.1, 0.0467, 0.0269, 0.01] | [10.0, 2.478, 0.426, 0.1, 0.0427, 0.0211, 0.01] | 0 | [375.0, 500.0, 700.0, 925.0, 1200.0, 1500.0, 2341.0] | [750.0, 1000.0, 1500.0, 2200.0, 3000.0, 4000.0, 5765.0]
HV 160A | HV 160A | 160 | 0 | [10.0, 4.15, 1.03, 0.198, 0.1, 0.051, 0.0172, 0.01] | [10.0, 2.3, 0.734, 0.274, 0.1, 0.046, 0.0177, 0.01] | 0 | [480.0, 550.0, 700.0, 1000.0, 1260.0, 1600.0, 2500.0, 3227.0] | [960.0, 1300.0, 1700.0, 2200.0, 2996.0, 4000.0, 6000.0, 7946.0]
HV 16A | HV 16A | 16 | 0 | [10.0, 0.352, 0.164, 0.1, 0.0649, 0.0342, 0.01] | [10.0, 2.34, 0.722, 0.181, 0.1, 0.055, 0.0296, 0.01] | 0 | [48.0, 60.0, 65.0, 71.0, 80.0, 100.0, 162.0] | [96.0, 110.0, 125.0, 150.0, 168.0, 200.0, 250.0, 398.0]
HV 200A | HV 200A | 200 | 0 | [10.0, 4.267, 1.21, 0.403, 0.1, 0.058, 0.022, 0.01] | [10.0, 3.73, 1.654, 0.328, 0.1, 0.0531, 0.019, 0.01] | 0 | [600.0, 700.0, 900.0, 1150.0, 1665.0, 2000.0, 3000.0, 4313.0] | [1200.0, 1500.0, 1800.0, 2700.0, 3960.0, 5000.0, 7500.0, 10620.0]
HV 20A | HV 20A | 20 | 0 | [10.0, 1.3, 0.3, 0.155, 0.1, 0.0555, 0.023, 0.01] | [10.0, 1.3, 0.161, 0.1, 0.0611, 0.0399, 0.0141, 0.01] | 0 | [60.0, 70.0, 80.0, 87.0, 94.0, 110.0, 150.0, 216.0] | [120.0, 150.0, 200.0, 223.0, 260.0, 300.0, 450.0, 532.0]
HV 25A | HV 25A | 25 | 0 | [10.0, 2.512, 0.833, 0.299, 0.1, 0.0372, 0.0223, 0.01] | [10.0, 3.125, 0.597, 0.198, 0.1, 0.0378, 0.022, 0.01] | 0 | [75.0, 82.0, 90.0, 100.0, 124.0, 170.0, 200.0, 289.0] | [150.0, 170.0, 210.0, 250.0, 294.0, 400.0, 500.0, 711.0]
HV 31.5A | HV 31.5A | 31.5 | 0 | [10.0, 2.34, 0.722, 0.181, 0.1, 0.055, 0.0296, 0.01] | [10.0, 2.84, 0.368, 0.164, 0.1, 0.0621, 0.0378, 0.0195, 0.01] | 0 | [95.0, 110.0, 125.0, 150.0, 165.0, 200.0, 250.0, 390.0] | [189.0, 220.0, 300.0, 350.0, 393.0, 450.0, 530.0, 700.0, 960.0]
HV 40A | HV 40A | 40 | 0 | [10.0, 1.3, 0.161, 0.1, 0.0611, 0.0399, 0.0141, 0.01] | [10.0, 2.05, 0.369, 0.198, 0.1, 0.051, 0.0298, 0.01] | 0 | [120.0, 150.0, 200.0, 223.0, 260.0, 300.0, 450.0, 532.0] | [240.0, 300.0, 400.0, 450.0, 530.0, 650.0, 800.0, 1311.0]
HV 50A | HV 50A | 50 | 0 | [10.0, 3.215, 0.597, 0.198, 0.1, 0.0378, 0.022, 0.01] | [10.0, 3.64, 0.854, 0.281, 0.1, 0.0531, 0.022, 0.01] | 0 | [150.0, 170.0, 210.0, 250.0, 294.0, 400.0, 500.0, 711.0] | [300.0, 350.0, 450.0, 550.0, 700.0, 850.0, 1200.0, 1752.0]
HV 6.3A | HV 6.3A | 6.3 | 0 | [10.0, 1.39, 0.344, 0.168, 0.1, 0.056, 0.0263, 0.01] | [10.0, 1.711, 0.516, 0.198, 0.1, 0.0634, 0.0303, 0.01] | 0 | [19.0, 19.5, 20.4, 20.8, 22.0, 25.0, 32.0, 48.0] | [38.0, 40.0, 43.0, 48.0, 53.0, 60.0, 75.0, 118.0]
HV 63A | HV 63A | 63 | 0 | [10.0, 2.84, 0.368, 0.164, 0.1, 0.0621, 0.0378, 0.0195, 0.01] | [10.0, 1.82, 0.344, 0.1, 0.0467, 0.0269, 0.01] | 0 | [189.0, 220.0, 300.0, 350.0, 393.0, 450.0, 530.0, 700.0, 961.0] | [378.0, 500.0, 700.0, 934.0, 1200.0, 1500.0, 2366.0]
HV 80A | HV 80A | 80 | 0 | [10.0, 2.05, 0.369, 0.198, 0.1, 0.051, 0.0298, 0.01] | [10.0, 4.15, 1.03, 0.198, 0.1, 0.051, 0.0172, 0.01] | 0 | [240.0, 300.0, 400.0, 450.0, 530.0, 650.0, 800.0, 1311.0] | [480.0, 550.0, 700.0, 1000.0, 1260.0, 1600.0, 2500.0, 3227.0]
Siemens NH-1-100 | Siemens NH-1-100 | 100 | [5400.0, 2000.0, 400.0, 20.0, 1.0, 0.2, 0.012, 0.004] | 0 | 0 | [150.0, 190.0, 250.0, 430.0, 900.0, 1250.0, 2700.0, 3600.0] | 0 | 0
Siemens NH-1-125 | Siemens NH-1-125 | 125 | [4800.0, 120.0, 7.0, 0.1, 0.004] | 0 | 0 | [180.0, 400.0, 740.0, 2000.0, 4250.0] | 0 | 0
Siemens NH-1-16 | Siemens NH-1-16 | 16 | [4000.0, 400.0, 2.0, 0.1, 0.04, 0.01] | 0 | 0 | [26.0, 35.0, 75.0, 150.0, 200.0, 300.0] | 0 | 0
Siemens NH-1-160 | Siemens NH-1-160 | 160 | [4800.0, 120.0, 7.0, 0.1, 0.004] | 0 | 0 | [210.0, 500.0, 900.0, 2300.0, 5000.0] | 0 | 0
Siemens NH-1-25 | Siemens NH-1-25 | 25 | [4000.0, 1000.0, 10.0, 0.2, 0.02, 0.01] | 0 | 0 | [40.0, 50.0, 100.0, 210.0, 400.0, 500.0] | 0 | 0
Siemens NH-1-50 | Siemens NH-1-50 | 50 | [4000.0, 40.0, 4.0, 1.0, 0.02, 0.01] | 0 | 0 | [86.0, 200.0, 300.0, 400.0, 1000.0, 1280.0] | 0 | 0
Siemens NH-1-63 | Siemens NH-1-63 | 63 | [4000.0, 100.0, 10.0, 2.0, 0.04, 0.01] | 0 | 0 | [100.0, 200.0, 300.0, 400.0, 1000.0, 1500.0] | 0 | 0
Siemens NH-1-80 | Siemens NH-1-80 | 80 | [4800.0, 120.0, 7.0, 0.1, 0.01] | 0 | 0 | [150.58, 250.0, 450.0, 1150.0, 2470.0] | 0 | 0
Siemens NH-2-1000 | Siemens NH-2-1000 | 1000 | [4800.0, 120.0, 7.0, 0.1, 0.004] | 0 | 0 | [1900.0, 3500.0, 8400.0, 24000.0, 52000.0] | 0 | 0
Siemens NH-2-200 | Siemens NH-2-200 | 200 | [4800.0, 120.0, 7.0, 0.1, 0.004] | 0 | 0 | [280.0, 650.0, 1200.0, 3000.0, 7000.0] | 0 | 0
Siemens NH-2-224 | Siemens NH-2-224 | 224 | [4800.0, 120.0, 7.0, 0.2, 0.04, 0.004] | 0 | 0 | [400.0, 750.0, 1453.0, 3025.0, 4315.0, 7600.0] | 0 | 0
Siemens NH-2-250 | Siemens NH-2-250 | 250 | [4800.0, 120.0, 7.0, 0.1, 0.004] | 0 | 0 | [450.0, 800.0, 1650.0, 4000.0, 8500.0] | 0 | 0
Siemens NH-2-315 | Siemens NH-2-315 | 315 | [4800.0, 120.0, 7.0, 0.1, 0.004] | 0 | 0 | [550.0, 920.0, 1900.0, 5000.0, 11000.0] | 0 | 0
Siemens NH-2-355 | Siemens NH-2-355 | 355 | [4800.0, 120.0, 6.0, 0.1, 0.004] | 0 | 0 | [650.0, 1116.27, 2350.0, 5840.0, 12790.0] | 0 | 0
Siemens NH-2-400 | Siemens NH-2-400 | 400 | [4800.0, 120.0, 7.0, 0.1, 0.004] | 0 | 0 | [720.0, 1350.0, 2800.0, 6500.0, 15000.0] | 0 | 0
Siemens NH-2-425 | Siemens NH-2-425 | 425 | [4800.0, 120.0, 7.0, 0.1, 0.004] | 0 | 0 | [850.0, 1500.0, 3050.0, 7500.0, 16500.0] | 0 | 0
Siemens NH-2-630 | Siemens NH-2-630 | 630 | [4800.0, 120.0, 7.0, 0.1, 0.004] | 0 | 0 | [1200.0, 2000.0, 4800.0, 12000.0, 26000.0] | 0 | 0

## dtypes
| element | column | dtype
0 | bus | name | object
1 | bus | vn_kv | float64
2 | bus | type | object
3 | bus | zone | object
4 | bus | in_service | bool
5 | load | name | object
6 | load | bus | uint32
7 | load | p_mw | float64
8 | load | q_mvar | float64
9 | load | const_z_percent | float64
10 | load | const_i_percent | float64
11 | load | sn_mva | float64
12 | load | scaling | float64
13 | load | in_service | bool
14 | load | type | object
15 | ext_grid | name | object
16 | ext_grid | bus | uint32
17 | ext_grid | vm_pu | float64
18 | ext_grid | va_degree | float64
19 | ext_grid | slack_weight | float64
20 | ext_grid | in_service | bool
21 | line | name | object
22 | line | std_type | object
23 | line | from_bus | uint32
24 | line | to_bus | uint32
25 | line | length_km | float64
26 | line | r_ohm_per_km | float64
27 | line | x_ohm_per_km | float64
28 | line | c_nf_per_km | float64
29 | line | g_us_per_km | float64
30 | line | max_i_ka | float64
31 | line | df | float64
32 | line | parallel | uint32
33 | line | type | object
34 | line | in_service | bool
35 | trafo | name | object
36 | trafo | std_type | object
37 | trafo | hv_bus | uint32
38 | trafo | lv_bus | uint32
39 | trafo | sn_mva | float64
40 | trafo | vn_hv_kv | float64
41 | trafo | vn_lv_kv | float64
42 | trafo | vk_percent | float64
43 | trafo | vkr_percent | float64
44 | trafo | pfe_kw | float64
45 | trafo | i0_percent | float64
46 | trafo | shift_degree | float64
47 | trafo | tap_side | object
48 | trafo | tap_neutral | int32
49 | trafo | tap_min | int32
50 | trafo | tap_max | int32
51 | trafo | tap_step_percent | float64
52 | trafo | tap_step_degree | float64
53 | trafo | tap_pos | int32
54 | trafo | tap_phase_shifter | bool
55 | trafo | parallel | uint32
56 | trafo | df | float64
57 | trafo | in_service | bool
58 | line_geodata | coords | object
59 | bus_geodata | x | float64
60 | bus_geodata | y | float64
61 | bus_geodata | coords | object

## parameters
| version | format_version | converged | OPF_converged | name | f_hz | sn_mva
0 | 2.14.6 | 2.14.0 | FALSE | FALSE |  | 50 | 1