## bus
| name | vn_kv | type | zone | in_service
0 | bus_LV_6417-9_0_3_node_0 | 0.4 | n |  | TRUE
1 | bus_LV_6417-9_0_3_node_1 | 0.4 | n |  | TRUE
2 | bus_LV_6417-9_0_3_node_9 | 0.4 | n |  | TRUE
3 | bus_LV_6417-9_0_3_node_2 | 0.4 | n |  | TRUE
4 | bus_LV_6417-9_0_3_node_8 | 0.4 | n |  | TRUE
5 | bus_LV_6417-9_0_3_node_10 | 0.4 | n |  | TRUE
6 | bus_LV_6417-9_0_3_node_4 | 0.4 | n |  | TRUE
7 | bus_LV_6417-9_0_3_node_3 | 0.4 | n |  | TRUE
8 | bus_LV_6417-9_0_3_node_73 | 0.4 | n |  | TRUE
9 | bus_LV_6417-9_0_3_node_5 | 0.4 | n |  | TRUE
10 | bus_LV_6417-9_0_3_node_6 | 0.4 | n |  | TRUE
11 | bus_LV_6417-9_0_3_node_68 | 0.4 | n |  | TRUE
12 | bus_LV_6417-9_0_3_node_63 | 0.4 | n |  | TRUE
13 | bus_LV_6417-9_0_3_node_11 | 0.4 | n |  | TRUE
14 | bus_LV_6417-9_0_3_node_12 | 0.4 | n |  | TRUE
15 | bus_LV_6417-9_0_3_node_14 | 0.4 | n |  | TRUE
16 | bus_LV_6417-9_0_3_node_67 | 0.4 | n |  | TRUE
17 | bus_LV_6417-9_0_3_node_66 | 0.4 | n |  | TRUE
18 | bus_LV_6417-9_0_3_node_64 | 0.4 | n |  | TRUE
19 | bus_LV_6417-9_0_3_node_15 | 0.4 | n |  | TRUE
20 | bus_LV_6417-9_0_3_node_16 | 0.4 | n |  | TRUE
21 | bus_LV_6417-9_0_3_node_17 | 0.4 | n |  | TRUE
22 | bus_LV_6417-9_0_3_node_18 | 0.4 | n |  | TRUE
23 | bus_LV_6417-9_0_3_node_19 | 0.4 | n |  | TRUE
24 | bus_LV_6417-9_0_3_node_25 | 0.4 | n |  | TRUE
25 | bus_LV_6417-9_0_3_node_22 | 0.4 | n |  | TRUE
26 | bus_LV_6417-9_0_3_node_24 | 0.4 | n |  | TRUE
27 | bus_LV_6417-9_0_3_node_26 | 0.4 | n |  | TRUE
28 | bus_LV_6417-9_0_3_node_20 | 0.4 | n |  | TRUE
29 | bus_LV_6417-9_0_3_node_21 | 0.4 | n |  | TRUE
30 | bus_LV_6417-9_0_3_node_23 | 0.4 | n |  | TRUE
31 | bus_LV_6417-9_0_3_node_31 | 0.4 | n |  | TRUE
32 | bus_LV_6417-9_0_3_node_32 | 0.4 | n |  | TRUE
33 | bus_LV_6417-9_0_3_node_27 | 0.4 | n |  | TRUE
34 | bus_LV_6417-9_0_3_node_28 | 0.4 | n |  | TRUE
35 | bus_LV_6417-9_0_3_node_29 | 0.4 | n |  | TRUE
36 | bus_LV_6417-9_0_3_node_30 | 0.4 | n |  | TRUE
37 | bus_LV_6417-9_0_3_node_35 | 0.4 | n |  | TRUE
38 | bus_LV_6417-9_0_3_node_36 | 0.4 | n |  | TRUE
39 | bus_LV_6417-9_0_3_node_37 | 0.4 | n |  | TRUE
40 | bus_LV_6417-9_0_3_node_33 | 0.4 | n |  | TRUE
41 | bus_LV_6417-9_0_3_node_34 | 0.4 | n |  | TRUE
42 | bus_LV_6417-9_0_3_node_55 | 0.4 | n |  | TRUE
43 | bus_LV_6417-9_0_3_node_53 | 0.4 | n |  | TRUE
44 | bus_LV_6417-9_0_3_node_38 | 0.4 | n |  | TRUE
45 | bus_LV_6417-9_0_3_node_45 | 0.4 | n |  | TRUE
46 | bus_LV_6417-9_0_3_node_39 | 0.4 | n |  | TRUE
47 | bus_LV_6417-9_0_3_node_46 | 0.4 | n |  | TRUE
48 | bus_LV_6417-9_0_3_node_40 | 0.4 | n |  | TRUE
49 | bus_LV_6417-9_0_3_node_41 | 0.4 | n |  | TRUE
50 | bus_LV_6417-9_0_3_node_42 | 0.4 | n |  | TRUE
51 | bus_LV_6417-9_0_3_node_43 | 0.4 | n |  | TRUE
52 | bus_LV_6417-9_0_3_node_44 | 0.4 | n |  | TRUE
53 | bus_LV_6417-9_0_3_node_62 | 0.4 | n |  | TRUE
54 | bus_LV_6417-9_0_3_node_65 | 0.4 | n |  | TRUE
55 | bus_LV_6417-9_0_3_node_47 | 0.4 | n |  | TRUE
56 | bus_LV_6417-9_0_3_node_48 | 0.4 | n |  | TRUE
57 | bus_LV_6417-9_0_3_node_49 | 0.4 | n |  | TRUE
58 | bus_LV_6417-9_0_3_node_50 | 0.4 | n |  | TRUE
59 | bus_LV_6417-9_0_3_node_51 | 0.4 | n |  | TRUE
60 | bus_LV_6417-9_0_3_node_52 | 0.4 | n |  | TRUE
61 | bus_LV_6417-9_0_3_node_54 | 0.4 | n |  | TRUE
62 | bus_LV_6417-9_0_3_node_56 | 0.4 | n |  | TRUE
63 | bus_LV_6417-9_0_3_node_57 | 0.4 | n |  | TRUE
64 | bus_LV_6417-9_0_3_node_58 | 0.4 | n |  | TRUE
65 | bus_LV_6417-9_0_3_node_59 | 0.4 | n |  | TRUE
66 | bus_LV_6417-9_0_3_node_60 | 0.4 | n |  | TRUE
67 | bus_LV_6417-9_0_3_node_71 | 0.4 | n |  | TRUE
68 | bus_LV_6417-9_0_3_node_70 | 0.4 | n |  | TRUE
69 | bus_LV_6417-9_0_3_node_72 | 0.4 | n |  | TRUE
70 | bus_MV_320_1_node_182 | 20 | n |  | TRUE

## load
| name | bus | p_mw | q_mvar | const_z_percent | const_i_percent | sn_mva | scaling | in_service | type
0 | LV_6417-9_0_3_load_0 | 0 | 0.0020337 | 0.0005097 | 0 | 0 |  | 1 | TRUE | wye
1 | LV_6417-9_0_3_load_9 | 2 | 0.0046513 | 0.0011657 | 0 | 0 |  | 1 | TRUE | wye
2 | LV_6417-9_0_3_load_2 | 3 | 0.00074363 | 0.00018637 | 0 | 0 |  | 1 | TRUE | wye
3 | LV_6417-9_0_3_load_8 | 4 | 0.00071123 | 0.00017825 | 0 | 0 |  | 1 | TRUE | wye
4 | LV_6417-9_0_3_load_4 | 6 | 0.00095113 | 0.00023838 | 0 | 0 |  | 1 | TRUE | wye
5 | LV_6417-9_0_3_load_73 | 8 | 0.00050442 | 0.00012642 | 0 | 0 |  | 1 | TRUE | wye
6 | LV_6417-9_0_3_load_5 | 9 | 0.0012011 | 0.00030102 | 0 | 0 |  | 1 | TRUE | wye
7 | LV_6417-9_0_3_load_68 | 11 | 0.0018484 | 0.00046326 | 0 | 0 |  | 1 | TRUE | wye
8 | LV_6417-9_0_3_load_11 | 13 | 0.0034051 | 0.00085341 | 0 | 0 |  | 1 | TRUE | wye
9 | LV_6417-9_0_3_load_67 | 16 | 0.0025096 | 0.00062896 | 0 | 0 |  | 1 | TRUE | wye
10 | LV_6417-9_0_3_load_66 | 17 | 0.0022793 | 0.00057124 | 0 | 0 |  | 1 | TRUE | wye
11 | LV_6417-9_0_3_load_64 | 18 | 0.0015901 | 0.00039852 | 0 | 0 |  | 1 | TRUE | wye
12 | LV_6417-9_0_3_load_15 | 19 | 0.0029352 | 0.00073563 | 0 | 0 |  | 1 | TRUE | wye
13 | LV_6417-9_0_3_load_16 | 20 | 0.0027142 | 0.00068025 | 0 | 0 |  | 1 | TRUE | wye
14 | LV_6417-9_0_3_load_17 | 21 | 0.0016431 | 0.00041179 | 0 | 0 |  | 1 | TRUE | wye
15 | LV_6417-9_0_3_load_19 | 23 | 0.0077787 | 0.0019495 | 0 | 0 |  | 1 | TRUE | wye
16 | LV_6417-9_0_3_load_25 | 24 | 0.0030216 | 0.00075728 | 0 | 0 |  | 1 | TRUE | wye
17 | LV_6417-9_0_3_load_22 | 25 | 0.0021058 | 0.00052777 | 0 | 0 |  | 1 | TRUE | wye
18 | LV_6417-9_0_3_load_24 | 26 | 0.0080103 | 0.0020076 | 0 | 0 |  | 1 | TRUE | wye
19 | LV_6417-9_0_3_load_26 | 27 | 0.0019537 | 0.00048963 | 0 | 0 |  | 1 | TRUE | wye
20 | LV_6417-9_0_3_load_20 | 28 | 0.0027234 | 0.00068254 | 0 | 0 |  | 1 | TRUE | wye
21 | LV_6417-9_0_3_load_21 | 29 | 0.0035791 | 0.00089701 | 0 | 0 |  | 1 | TRUE | wye
22 | LV_6417-9_0_3_load_23 | 30 | 0.0031295 | 0.00078433 | 0 | 0 |  | 1 | TRUE | wye
23 | LV_6417-9_0_3_load_31 | 31 | 0.001391 | 0.00034861 | 0 | 0 |  | 1 | TRUE | wye
24 | LV_6417-9_0_3_load_32 | 32 | 0.0015168 | 0.00038015 | 0 | 0 |  | 1 | TRUE | wye
25 | LV_6417-9_0_3_load_27 | 33 | 0.0032053 | 0.00080333 | 0 | 0 |  | 1 | TRUE | wye
26 | LV_6417-9_0_3_load_28 | 34 | 0.0027983 | 0.00070132 | 0 | 0 |  | 1 | TRUE | wye
27 | LV_6417-9_0_3_load_29 | 35 | 0.001577 | 0.00039524 | 0 | 0 |  | 1 | TRUE | wye
28 | LV_6417-9_0_3_load_30 | 36 | 0.0011801 | 0.00029577 | 0 | 0 |  | 1 | TRUE | wye
29 | LV_6417-9_0_3_load_36 | 38 | 0.0029307 | 0.0007345 | 0 | 0 |  | 1 | TRUE | wye
30 | LV_6417-9_0_3_load_37 | 39 | 0.0073169 | 0.0018338 | 0 | 0 |  | 1 | TRUE | wye
31 | LV_6417-9_0_3_load_34 | 41 | 0.0029656 | 0.00074324 | 0 | 0 |  | 1 | TRUE | wye
32 | LV_6417-9_0_3_load_55 | 42 | 0.0010349 | 0.00025938 | 0 | 0 |  | 1 | TRUE | wye
33 | LV_6417-9_0_3_load_38 | 44 | 0.0018377 | 0.00046057 | 0 | 0 |  | 1 | TRUE | wye
34 | LV_6417-9_0_3_load_45 | 45 | 0.0017976 | 0.00045052 | 0 | 0 |  | 1 | TRUE | wye
35 | LV_6417-9_0_3_load_46 | 47 | 0.0050331 | 0.0012614 | 0 | 0 |  | 1 | TRUE | wye
36 | LV_6417-9_0_3_load_40 | 48 | 0.0019415 | 0.00048659 | 0 | 0 |  | 1 | TRUE | wye
37 | LV_6417-9_0_3_load_41 | 49 | 0.0025909 | 0.00064935 | 0 | 0 |  | 1 | TRUE | wye
38 | LV_6417-9_0_3_load_42 | 50 | 0.0096468 | 0.0024177 | 0 | 0 |  | 1 | TRUE | wye
39 | LV_6417-9_0_3_load_43 | 51 | 0.0023245 | 0.00058258 | 0 | 0 |  | 1 | TRUE | wye
40 | LV_6417-9_0_3_load_44 | 52 | 0.0026269 | 0.00065836 | 0 | 0 |  | 1 | TRUE | wye
41 | LV_6417-9_0_3_load_65 | 54 | 0.0018918 | 0.00047414 | 0 | 0 |  | 1 | TRUE | wye
42 | LV_6417-9_0_3_load_47 | 55 | 0.0022361 | 0.00056041 | 0 | 0 |  | 1 | TRUE | wye
43 | LV_6417-9_0_3_load_48 | 56 | 0.006633 | 0.0016624 | 0 | 0 |  | 1 | TRUE | wye
44 | LV_6417-9_0_3_load_49 | 57 | 0.0084704 | 0.0021229 | 0 | 0 |  | 1 | TRUE | wye
45 | LV_6417-9_0_3_load_50 | 58 | 0.0047811 | 0.0011983 | 0 | 0 |  | 1 | TRUE | wye
46 | LV_6417-9_0_3_load_51 | 59 | 0.00098031 | 0.00024569 | 0 | 0 |  | 1 | TRUE | wye
47 | LV_6417-9_0_3_load_54 | 61 | 0.0016061 | 0.00040253 | 0 | 0 |  | 1 | TRUE | wye
48 | LV_6417-9_0_3_load_56 | 62 | 0.00094737 | 0.00023743 | 0 | 0 |  | 1 | TRUE | wye
49 | LV_6417-9_0_3_load_57 | 63 | 0.001847 | 0.00046289 | 0 | 0 |  | 1 | TRUE | wye
50 | LV_6417-9_0_3_load_58 | 64 | 0.0018101 | 0.00045365 | 0 | 0 |  | 1 | TRUE | wye
51 | LV_6417-9_0_3_load_60 | 66 | 0.0051418 | 0.0012887 | 0 | 0 |  | 1 | TRUE | wye
52 | LV_6417-9_0_3_load_71 | 67 | 0.0014341 | 0.00035941 | 0 | 0 |  | 1 | TRUE | wye
53 | LV_6417-9_0_3_load_70 | 68 | 0.0033624 | 0.00084269 | 0 | 0 |  | 1 | TRUE | wye
54 | LV_6417-9_0_3_load_72 | 69 | 0.0021272 | 0.00053312 | 0 | 0 |  | 1 | TRUE | wye

## ext_grid
| name | bus | vm_pu | va_degree | slack_weight | in_service
0 |  | 55 | 1 | 0 | 1 | TRUE

## line
| name | std_type | from_bus | to_bus | length_km | r_ohm_per_km | x_ohm_per_km | c_nf_per_km | g_us_per_km | max_i_ka | df | parallel | type | in_service
0 | LV_6417-9_0_3_line_0 | NAYY 4x150 SE | 0 | 1 | 0.023699 | 0.208 | 0.08 | 261 | 0 | 0.27 | 1 | 1 | cs | TRUE
1 | LV_6417-9_0_3_line_1 | NAYY 4x150 SE | 0 | 2 | 0.43344 | 0.208 | 0.08 | 261 | 0 | 0.27 | 1 | 1 | cs | TRUE
2 | LV_6417-9_0_3_line_2 | NAYY 4x150 SE | 1 | 3 | 0.0083244 | 0.208 | 0.08 | 261 | 0 | 0.27 | 1 | 1 | cs | TRUE
3 | LV_6417-9_0_3_line_3 | NAYY 4x150 SE | 2 | 4 | 0.024173 | 0.208 | 0.08 | 261 | 0 | 0.27 | 1 | 1 | cs | TRUE
4 | LV_6417-9_0_3_line_4 | NAYY 4x150 SE | 3 | 7 | 0.050056 | 0.208 | 0.08 | 261 | 0 | 0.27 | 1 | 1 | cs | TRUE
5 | LV_6417-9_0_3_line_5 | NAYY 4x150 SE | 4 | 5 | 0.046093 | 0.208 | 0.08 | 261 | 0 | 0.27 | 1 | 1 | cs | TRUE
6 | LV_6417-9_0_3_line_6 | NAYY 4x150 SE | 5 | 6 | 0.53156 | 0.208 | 0.08 | 261 | 0 | 0.27 | 1 | 1 | cs | TRUE
7 | LV_6417-9_0_3_line_7 | NAYY 4x150 SE | 6 | 9 | 0.011534 | 0.208 | 0.08 | 261 | 0 | 0.27 | 1 | 1 | cs | TRUE
8 | LV_6417-9_0_3_line_8 | NAYY 4x150 SE | 6 | 10 | 0.17612 | 0.208 | 0.08 | 261 | 0 | 0.27 | 1 | 1 | cs | TRUE
9 | LV_6417-9_0_3_line_9 | NAYY 4x150 SE | 7 | 8 | 0.25897 | 0.208 | 0.08 | 261 | 0 | 0.27 | 1 | 1 | cs | TRUE
10 | LV_6417-9_0_3_line_10 | NAYY 4x150 SE | 10 | 11 | 0.50296 | 0.208 | 0.08 | 261 | 0 | 0.27 | 1 | 1 | cs | TRUE
11 | LV_6417-9_0_3_line_11 | NAYY 4x150 SE | 11 | 12 | 0.016243 | 0.208 | 0.08 | 261 | 0 | 0.27 | 1 | 1 | cs | TRUE
12 | LV_6417-9_0_3_line_12 | NAYY 4x150 SE | 12 | 68 | 0.021175 | 0.208 | 0.08 | 261 | 0 | 0.27 | 1 | 1 | cs | TRUE
13 | LV_6417-9_0_3_line_13 | NAYY 4x150 SE | 12 | 53 | 0.038934 | 0.208 | 0.08 | 261 | 0 | 0.27 | 1 | 2 | cs | TRUE
14 | LV_6417-9_0_3_line_14 | NAYY 4x150 SE | 13 | 14 | 0.086167 | 0.208 | 0.08 | 261 | 0 | 0.27 | 1 | 1 | cs | TRUE
15 | LV_6417-9_0_3_line_15 | NAYY 4x150 SE | 14 | 15 | 0.088222 | 0.208 | 0.08 | 261 | 0 | 0.27 | 1 | 1 | cs | TRUE
16 | LV_6417-9_0_3_line_16 | NAYY 4x150 SE | 15 | 16 | 0.031611 | 0.208 | 0.08 | 261 | 0 | 0.27 | 1 | 1 | cs | TRUE
17 | LV_6417-9_0_3_line_17 | NAYY 4x150 SE | 15 | 17 | 0.030535 | 0.208 | 0.08 | 261 | 0 | 0.27 | 1 | 1 | cs | TRUE
18 | LV_6417-9_0_3_line_18 | NAYY 4x150 SE | 17 | 18 | 0.0013885 | 0.208 | 0.08 | 261 | 0 | 0.27 | 1 | 1 | cs | TRUE
19 | LV_6417-9_0_3_line_19 | NAYY 4x150 SE | 18 | 53 | 0.050045 | 0.208 | 0.08 | 261 | 0 | 0.27 | 1 | 1 | cs | TRUE
20 | LV_6417-9_0_3_line_20 | NAYY 4x150 SE | 19 | 20 | 0.0067617 | 0.208 | 0.08 | 261 | 0 | 0.27 | 1 | 1 | cs | TRUE
21 | LV_6417-9_0_3_line_21 | NAYY 4x150 SE | 19 | 21 | 0.018959 | 0.208 | 0.08 | 261 | 0 | 0.27 | 1 | 1 | cs | TRUE
22 | LV_6417-9_0_3_line_22 | NAYY 4x150 SE | 20 | 22 | 0.021535 | 0.208 | 0.08 | 261 | 0 | 0.27 | 1 | 1 | cs | TRUE
23 | LV_6417-9_0_3_line_23 | NAYY 4x150 SE | 21 | 23 | 0.0061552 | 0.208 | 0.08 | 261 | 0 | 0.27 | 1 | 1 | cs | TRUE
24 | LV_6417-9_0_3_line_24 | NAYY 4x150 SE | 22 | 24 | 0.028168 | 0.208 | 0.08 | 261 | 0 | 0.27 | 1 | 1 | cs | TRUE
25 | LV_6417-9_0_3_line_25 | NAYY 4x150 SE | 22 | 25 | 0.021537 | 0.208 | 0.08 | 261 | 0 | 0.27 | 1 | 1 | cs | TRUE
26 | LV_6417-9_0_3_line_26 | NAYY 4x150 SE | 23 | 26 | 0.024043 | 0.208 | 0.08 | 261 | 0 | 0.27 | 1 | 1 | cs | TRUE
27 | LV_6417-9_0_3_line_27 | NAYY 4x150 SE | 24 | 27 | 0.015028 | 0.208 | 0.08 | 261 | 0 | 0.27 | 1 | 1 | cs | TRUE
28 | LV_6417-9_0_3_line_28 | NAYY 4x150 SE | 25 | 28 | 0.0015162 | 0.208 | 0.08 | 261 | 0 | 0.27 | 1 | 1 | cs | TRUE
29 | LV_6417-9_0_3_line_29 | NAYY 4x150 SE | 27 | 33 | 0.0012311 | 0.208 | 0.08 | 261 | 0 | 0.27 | 1 | 1 | cs | TRUE
30 | LV_6417-9_0_3_line_30 | NAYY 4x150 SE | 28 | 29 | 0.01593 | 0.208 | 0.08 | 261 | 0 | 0.27 | 1 | 1 | cs | TRUE
31 | LV_6417-9_0_3_line_31 | NAYY 4x150 SE | 29 | 30 | 0.023613 | 0.208 | 0.08 | 261 | 0 | 0.27 | 1 | 1 | cs | TRUE
32 | LV_6417-9_0_3_line_32 | NAYY 4x150 SE | 30 | 31 | 0.00062965 | 0.208 | 0.08 | 261 | 0 | 0.27 | 1 | 1 | cs | TRUE
33 | LV_6417-9_0_3_line_33 | NAYY 4x150 SE | 31 | 32 | 0.00053255 | 0.208 | 0.08 | 261 | 0 | 0.27 | 1 | 1 | cs | TRUE
34 | LV_6417-9_0_3_line_34 | NAYY 4x150 SE | 32 | 40 | 0.0046477 | 0.208 | 0.08 | 261 | 0 | 0.27 | 1 | 1 | cs | TRUE
35 | LV_6417-9_0_3_line_35 | NAYY 4x150 SE | 33 | 34 | 0.020772 | 0.208 | 0.08 | 261 | 0 | 0.27 | 1 | 1 | cs | TRUE
36 | LV_6417-9_0_3_line_36 | NAYY 4x150 SE | 34 | 35 | 0.00042075 | 0.208 | 0.08 | 261 | 0 | 0.27 | 1 | 1 | cs | TRUE
37 | LV_6417-9_0_3_line_37 | NAYY 4x150 SE | 35 | 36 | 0.00062074 | 0.208 | 0.08 | 261 | 0 | 0.27 | 1 | 1 | cs | TRUE
38 | LV_6417-9_0_3_line_38 | NAYY 4x150 SE | 36 | 37 | 0.011753 | 0.208 | 0.08 | 261 | 0 | 0.27 | 1 | 1 | cs | TRUE
39 | LV_6417-9_0_3_line_39 | NAYY 4x150 SE | 37 | 38 | 0.010507 | 0.208 | 0.08 | 261 | 0 | 0.27 | 1 | 2 | cs | TRUE
40 | LV_6417-9_0_3_line_40 | NAYY 4x150 SE | 37 | 39 | 0.012857 | 0.208 | 0.08 | 261 | 0 | 0.27 | 1 | 2 | cs | TRUE
41 | LV_6417-9_0_3_line_41 | NAYY 4x150 SE | 38 | 44 | 5.2844e-05 | 0.208 | 0.08 | 261 | 0 | 0.27 | 1 | 2 | cs | TRUE
42 | LV_6417-9_0_3_line_42 | NAYY 4x150 SE | 39 | 45 | 0.012074 | 0.208 | 0.08 | 261 | 0 | 0.27 | 1 | 2 | cs | TRUE
43 | LV_6417-9_0_3_line_43 | NAYY 4x150 SE | 40 | 41 | 0.070655 | 0.208 | 0.08 | 261 | 0 | 0.27 | 1 | 1 | cs | TRUE
44 | LV_6417-9_0_3_line_44 | NAYY 4x150 SE | 41 | 42 | 0.039601 | 0.208 | 0.08 | 261 | 0 | 0.27 | 1 | 1 | cs | TRUE
45 | LV_6417-9_0_3_line_45 | NAYY 4x150 SE | 42 | 43 | 0.037224 | 0.208 | 0.08 | 261 | 0 | 0.27 | 1 | 1 | cs | TRUE
46 | LV_6417-9_0_3_line_46 | NAYY 4x150 SE | 43 | 59 | 0.031155 | 0.208 | 0.08 | 261 | 0 | 0.27 | 1 | 1 | cs | TRUE
47 | LV_6417-9_0_3_line_47 | NAYY 4x150 SE | 44 | 46 | 0.032232 | 0.208 | 0.08 | 261 | 0 | 0.27 | 1 | 2 | cs | TRUE
48 | LV_6417-9_0_3_line_48 | NAYY 4x150 SE | 45 | 47 | 0.0096883 | 0.208 | 0.08 | 261 | 0 | 0.27 | 1 | 2 | cs | TRUE
49 | LV_6417-9_0_3_line_49 | NAYY 4x150 SE | 46 | 48 | 0.01191 | 0.208 | 0.08 | 261 | 0 | 0.27 | 1 | 1 | cs | TRUE
50 | LV_6417-9_0_3_line_50 | NAYY 4x150 SE | 46 | 49 | 0.0012612 | 0.208 | 0.08 | 261 | 0 | 0.27 | 1 | 2 | cs | TRUE
51 | LV_6417-9_0_3_line_51 | NAYY 4x150 SE | 47 | 55 | 0.01564 | 0.208 | 0.08 | 261 | 0 | 0.27 | 1 | 2 | cs | TRUE
52 | LV_6417-9_0_3_line_52 | NAYY 4x150 SE | 48 | 50 | 0.025899 | 0.208 | 0.08 | 261 | 0 | 0.27 | 1 | 1 | cs | TRUE
53 | LV_6417-9_0_3_line_53 | NAYY 4x150 SE | 49 | 51 | 0.025198 | 0.208 | 0.08 | 261 | 0 | 0.27 | 1 | 2 | cs | TRUE
54 | LV_6417-9_0_3_line_54 | NAYY 4x150 SE | 51 | 52 | 0.027901 | 0.208 | 0.08 | 261 | 0 | 0.27 | 1 | 2 | cs | TRUE
55 | LV_6417-9_0_3_line_55 | NAYY 4x150 SE | 52 | 53 | 0.017459 | 0.208 | 0.08 | 261 | 0 | 0.27 | 1 | 2 | cs | TRUE
56 | LV_6417-9_0_3_line_56 | NAYY 4x150 SE | 53 | 54 | 0.029486 | 0.208 | 0.08 | 261 | 0 | 0.27 | 1 | 1 | cs | TRUE
57 | LV_6417-9_0_3_line_57 | NAYY 4x150 SE | 54 | 67 | 0.016933 | 0.208 | 0.08 | 261 | 0 | 0.27 | 1 | 1 | cs | TRUE
58 | LV_6417-9_0_3_line_58 | NAYY 4x150 SE | 55 | 56 | 0.042126 | 0.208 | 0.08 | 261 | 0 | 0.27 | 1 | 1 | cs | TRUE
59 | LV_6417-9_0_3_line_59 | NAYY 4x150 SE | 56 | 57 | 0.0018083 | 0.208 | 0.08 | 261 | 0 | 0.27 | 1 | 1 | cs | TRUE
60 | LV_6417-9_0_3_line_60 | NAYY 4x150 SE | 57 | 58 | 0.0089462 | 0.208 | 0.08 | 261 | 0 | 0.27 | 1 | 1 | cs | TRUE
61 | LV_6417-9_0_3_line_61 | NAYY 4x150 SE | 59 | 60 | 0.0065563 | 0.208 | 0.08 | 261 | 0 | 0.27 | 1 | 1 | cs | TRUE
62 | LV_6417-9_0_3_line_62 | NAYY 4x150 SE | 60 | 61 | 0.012641 | 0.208 | 0.08 | 261 | 0 | 0.27 | 1 | 1 | cs | TRUE
63 | LV_6417-9_0_3_line_63 | NAYY 4x150 SE | 61 | 62 | 0.013789 | 0.208 | 0.08 | 261 | 0 | 0.27 | 1 | 1 | cs | TRUE
64 | LV_6417-9_0_3_line_64 | NAYY 4x150 SE | 62 | 63 | 0.0031635 | 0.208 | 0.08 | 261 | 0 | 0.27 | 1 | 1 | cs | TRUE
65 | LV_6417-9_0_3_line_65 | NAYY 4x150 SE | 63 | 64 | 0.023525 | 0.208 | 0.08 | 261 | 0 | 0.27 | 1 | 1 | cs | TRUE
66 | LV_6417-9_0_3_line_66 | NAYY 4x150 SE | 64 | 65 | 0.029444 | 0.208 | 0.08 | 261 | 0 | 0.27 | 1 | 1 | cs | TRUE
67 | LV_6417-9_0_3_line_67 | NAYY 4x150 SE | 65 | 66 | 0.032889 | 0.208 | 0.08 | 261 | 0 | 0.27 | 1 | 1 | cs | TRUE
68 | LV_6417-9_0_3_line_68 | NAYY 4x150 SE | 68 | 69 | 0.0024416 | 0.208 | 0.08 | 261 | 0 | 0.27 | 1 | 1 | cs | TRUE

## trafo
| name | std_type | hv_bus | lv_bus | sn_mva | vn_hv_kv | vn_lv_kv | vk_percent | vkr_percent | pfe_kw | i0_percent | shift_degree | tap_side | tap_neutral | tap_min | tap_max | tap_step_percent | tap_step_degree | tap_pos | tap_phase_shifter | parallel | df | in_service
0 | LV_6417-9_0_3_trafo_47 | 0.25 MVA 20/0.4 kV | 70 | 55 | 0.25 | 20 | 0.4 | 6 | 1.44 | 0.8 | 0.32 | 150 | hv | 0 | -2 | 2 | 2.5 | 0 | 0 | FALSE | 1 | 1 | TRUE

## line_geodata
| x0 | y0 | x1 | y1 | x2 | y2 | x3 | y3
0 | 2554289.5746 | 1198152.2357 | 2554265.8895 | 1198153.0576
1 | 2554265.8895 | 1198153.0576 | 2553839.3522 | 1198230.1183
2 | 2554289.5746 | 1198152.2357 | 2554297.2642 | 1198149.0476
3 | 2553816.7722 | 1198221.5244 | 2553827.3498 | 1198225.971 | 2553839.3522 | 1198230.1183
4 | 2554343.5031 | 1198129.8767 | 2554297.2642 | 1198149.0476
5 | 2553777.358 | 1198197.8534 | 2553797.415 | 1198211.3612 | 2553809.1203 | 1198218.3078 | 2553816.7722 | 1198221.5244
6 | 2553777.358 | 1198197.8534 | 2553457.581 | 1198622.471
7 | 2553457.581 | 1198622.471 | 2553466.2822 | 1198630.0428
8 | 2553324.7294 | 1198506.8528 | 2553438.8004 | 1198606.1283 | 2553457.581 | 1198622.471
9 | 2554343.5031 | 1198129.8767 | 2554264.9757 | 1197883.0951
10 | 2552985.6406 | 1198135.3856 | 2553324.7294 | 1198506.8528
11 | 2552996.8531 | 1198123.6335 | 2552985.6406 | 1198135.3856
12 | 2552996.8531 | 1198123.6335 | 2553011.4743 | 1198108.317
13 | 2552969.1827 | 1198096.1695 | 2552996.8531 | 1198123.6335
14 | 2553088.0379 | 1197974.2536 | 2553153.1772 | 1197917.8479
15 | 2553088.0379 | 1197974.2536 | 2553050.0555 | 1198015.4312 | 2553038.469 | 1198027.596 | 2553027.4439 | 1198038.5111
16 | 2553027.4439 | 1198038.5111 | 2553019.4603 | 1198007.9247
17 | 2553027.4439 | 1198038.5111 | 2553005.7401 | 1198059.9904
18 | 2553005.7401 | 1198059.9904 | 2553004.7532 | 1198060.967
19 | 2552969.1827 | 1198096.1695 | 2553004.7532 | 1198060.967
20 | 2552880.019 | 1197921.5751 | 2552885.1855 | 1197917.2129
21 | 2552899.6714 | 1197904.9821 | 2552897.086 | 1197907.165 | 2552885.1855 | 1197917.2129
22 | 2552863.5644 | 1197935.468 | 2552880.019 | 1197921.5751
23 | 2552899.6714 | 1197904.9821 | 2552904.3745 | 1197901.0113
24 | 2552863.5644 | 1197935.468 | 2552876.3432 | 1197960.5709
25 | 2552863.5644 | 1197935.468 | 2552846.9678 | 1197949.1943
26 | 2552922.745 | 1197885.501 | 2552904.3745 | 1197901.0113
27 | 2552883.7177 | 1197973.6467 | 2552879.9953 | 1197967.7453 | 2552876.3432 | 1197960.5709
28 | 2552846.9678 | 1197949.1943 | 2552845.7995 | 1197950.1606
29 | 2552883.7177 | 1197973.6467 | 2552884.3746 | 1197974.688
30 | 2552833.5238 | 1197960.3132 | 2552845.7995 | 1197950.1606
31 | 2552815.328 | 1197975.3622 | 2552833.5238 | 1197960.3132
32 | 2552814.8428 | 1197975.7635 | 2552815.328 | 1197975.3622
33 | 2552814.4324 | 1197976.1029 | 2552814.8428 | 1197975.7635
34 | 2552810.8509 | 1197979.065 | 2552814.4324 | 1197976.1029
35 | 2552895.6536 | 1197992.1245 | 2552893.1833 | 1197988.6529 | 2552884.3746 | 1197974.688
36 | 2552895.8975 | 1197992.4674 | 2552895.6536 | 1197992.1245
37 | 2552896.2574 | 1197992.9731 | 2552895.8975 | 1197992.4674
38 | 2552903.0716 | 1198002.5494 | 2552896.2574 | 1197992.9731
39 | 2552903.0716 | 1198002.5494 | 2552909.1622 | 1198011.1108
40 | 2552903.0716 | 1198002.5494 | 2552914.5596 | 1197996.777
41 | 2552909.1928 | 1198011.1539 | 2552909.1622 | 1198011.1108
42 | 2552925.3484 | 1197991.3561 | 2552914.5596 | 1197996.777
43 | 2552810.8509 | 1197979.065 | 2552757.0786 | 1198024.8976
44 | 2552757.0786 | 1198024.8976 | 2552755.4632 | 1198026.2745 | 2552726.3759 | 1198049.909
45 | 2552697.4863 | 1198073.3828 | 2552726.3759 | 1198049.909
46 | 2552697.4863 | 1198073.3828 | 2552712.6885 | 1198100.5772
47 | 2552927.8768 | 1198037.4177 | 2552909.1928 | 1198011.1539
48 | 2552925.3484 | 1197991.3561 | 2552930.7208 | 1197988.6566 | 2552934.0093 | 1197987.0143
49 | 2552927.8768 | 1198037.4177 | 2552919.6301 | 1198046.0103
50 | 2552927.8768 | 1198037.4177 | 2552928.6022 | 1198038.4495
51 | 2552934.0093 | 1197987.0143 | 2552948.0011 | 1197980.0265 | 2552948.0011 | 1197980.0265
52 | 2552900.5588 | 1198058.5008 | 2552905.4281 | 1198060.8081 | 2552919.6301 | 1198046.0103
53 | 2552928.6022 | 1198038.4495 | 2552943.0944 | 1198059.0626
54 | 2552959.1415 | 1198081.8874 | 2552943.0944 | 1198059.0626
55 | 2552969.1827 | 1198096.1695 | 2552959.1415 | 1198081.8874
56 | 2552969.1827 | 1198096.1695 | 2552948.689 | 1198117.3688
57 | 2552948.689 | 1198117.3688 | 2552936.92 | 1198129.5429
58 | 2552954.7491 | 1197949.1676 | 2552955.9027 | 1197957.3959 | 2552941.1093 | 1197963.6717 | 2552948.0011 | 1197980.0265
59 | 2552954.498 | 1197947.3768 | 2552954.7491 | 1197949.1676
60 | 2552953.2558 | 1197938.5172 | 2552954.498 | 1197947.3768
61 | 2552715.8876 | 1198106.3 | 2552712.6885 | 1198100.5772
62 | 2552715.8876 | 1198106.3 | 2552723.6205 | 1198116.3002
63 | 2552723.6205 | 1198116.3002 | 2552732.0556 | 1198127.2087
64 | 2552732.0556 | 1198127.2087 | 2552733.9908 | 1198129.7112
65 | 2552733.9908 | 1198129.7112 | 2552748.3817 | 1198148.3217
66 | 2552766.3932 | 1198171.6145 | 2552748.3817 | 1198148.3217
67 | 2552766.3932 | 1198171.6145 | 2552791.1002 | 1198149.8288
68 | 2553013.1602 | 1198106.5509 | 2553011.4743 | 1198108.317

## bus_geodata
| x | y | coords
0 | 2554265.8895 | 1198153.0576
1 | 2554289.5746 | 1198152.2357
2 | 2553839.3522 | 1198230.1183
3 | 2554297.2642 | 1198149.0476
4 | 2553816.7722 | 1198221.5244
5 | 2553777.358 | 1198197.8534
6 | 2553457.581 | 1198622.471
7 | 2554343.5031 | 1198129.8767
8 | 2554264.9757 | 1197883.0951
9 | 2553466.2822 | 1198630.0428
10 | 2553324.7294 | 1198506.8528
11 | 2552985.6406 | 1198135.3856
12 | 2552996.8531 | 1198123.6335
13 | 2553153.1772 | 1197917.8479
14 | 2553088.0379 | 1197974.2536
15 | 2553027.4439 | 1198038.5111
16 | 2553019.4603 | 1198007.9247
17 | 2553005.7401 | 1198059.9904
18 | 2553004.7532 | 1198060.967
19 | 2552885.1855 | 1197917.2129
20 | 2552880.019 | 1197921.5751
21 | 2552899.6714 | 1197904.9821
22 | 2552863.5644 | 1197935.468
23 | 2552904.3745 | 1197901.0113
24 | 2552876.3432 | 1197960.5709
25 | 2552846.9678 | 1197949.1943
26 | 2552922.745 | 1197885.501
27 | 2552883.7177 | 1197973.6467
28 | 2552845.7995 | 1197950.1606
29 | 2552833.5238 | 1197960.3132
30 | 2552815.328 | 1197975.3622
31 | 2552814.8428 | 1197975.7635
32 | 2552814.4324 | 1197976.1029
33 | 2552884.3746 | 1197974.688
34 | 2552895.6536 | 1197992.1245
35 | 2552895.8975 | 1197992.4674
36 | 2552896.2574 | 1197992.9731
37 | 2552903.0716 | 1198002.5494
38 | 2552909.1622 | 1198011.1108
39 | 2552914.5596 | 1197996.777
40 | 2552810.8509 | 1197979.065
41 | 2552757.0786 | 1198024.8976
42 | 2552726.3759 | 1198049.909
43 | 2552697.4863 | 1198073.3828
44 | 2552909.1928 | 1198011.1539
45 | 2552925.3484 | 1197991.3561
46 | 2552927.8768 | 1198037.4177
47 | 2552934.0093 | 1197987.0143
48 | 2552919.6301 | 1198046.0103
49 | 2552928.6022 | 1198038.4495
50 | 2552900.5588 | 1198058.5008
51 | 2552943.0944 | 1198059.0626
52 | 2552959.1415 | 1198081.8874
53 | 2552969.1827 | 1198096.1695
54 | 2552948.689 | 1198117.3688
55 | 2552948.0011 | 1197980.0265
56 | 2552954.7491 | 1197949.1676
57 | 2552954.498 | 1197947.3768
58 | 2552953.2558 | 1197938.5172
59 | 2552712.6885 | 1198100.5772
60 | 2552715.8876 | 1198106.3
61 | 2552723.6205 | 1198116.3002
62 | 2552732.0556 | 1198127.2087
63 | 2552733.9908 | 1198129.7112
64 | 2552748.3817 | 1198148.3217
65 | 2552766.3932 | 1198171.6145
66 | 2552791.1002 | 1198149.8288
67 | 2552936.92 | 1198129.5429
68 | 2553011.4743 | 1198108.317
69 | 2553013.1602 | 1198106.5509
70 | 2552903.0716 | 1198002.5494

## line_std_types
| c_nf_per_km | r_ohm_per_km | x_ohm_per_km | max_i_ka | type | q_mm2 | alpha | voltage_rating
NAYY 4x50 SE | 210 | 0.642 | 0.083 | 0.142 | cs | 50 | 0.00403 | LV
NAYY 4x120 SE | 264 | 0.225 | 0.08 | 0.242 | cs | 120 | 0.00403 | LV
NAYY 4x150 SE | 261 | 0.208 | 0.08 | 0.27 | cs | 150 | 0.00403 | LV
NA2XS2Y 1x95 RM/25 12/20 kV | 216 | 0.313 | 0.132 | 0.252 | cs | 95 | 0.00403 | MV
NA2XS2Y 1x185 RM/25 12/20 kV | 273 | 0.161 | 0.117 | 0.362 | cs | 185 | 0.00403 | MV
NA2XS2Y 1x240 RM/25 12/20 kV | 304 | 0.122 | 0.112 | 0.421 | cs | 240 | 0.00403 | MV
NA2XS2Y 1x95 RM/25 6/10 kV | 315 | 0.313 | 0.123 | 0.249 | cs | 95 | 0.00403 | MV
NA2XS2Y 1x185 RM/25 6/10 kV | 406 | 0.161 | 0.11 | 0.358 | cs | 185 | 0.00403 | MV
NA2XS2Y 1x240 RM/25 6/10 kV | 456 | 0.122 | 0.105 | 0.416 | cs | 240 | 0.00403 | MV
NA2XS2Y 1x150 RM/25 12/20 kV | 250 | 0.206 | 0.116 | 0.319 | cs | 150 | 0.00403 | MV
NA2XS2Y 1x120 RM/25 12/20 kV | 230 | 0.253 | 0.119 | 0.283 | cs | 120 | 0.00403 | MV
NA2XS2Y 1x70 RM/25 12/20 kV | 190 | 0.443 | 0.132 | 0.22 | cs | 70 | 0.00403 | MV
NA2XS2Y 1x150 RM/25 6/10 kV | 360 | 0.206 | 0.11 | 0.315 | cs | 150 | 0.00403 | MV
NA2XS2Y 1x120 RM/25 6/10 kV | 340 | 0.253 | 0.113 | 0.28 | cs | 120 | 0.00403 | MV
NA2XS2Y 1x70 RM/25 6/10 kV | 280 | 0.443 | 0.123 | 0.217 | cs | 70 | 0.00403 | MV
N2XS(FL)2Y 1x120 RM/35 64/110 kV | 112 | 0.153 | 0.166 | 0.366 | cs | 120 | 0.00393 | HV
N2XS(FL)2Y 1x185 RM/35 64/110 kV | 125 | 0.099 | 0.156 | 0.457 | cs | 185 | 0.00393 | HV
N2XS(FL)2Y 1x240 RM/35 64/110 kV | 135 | 0.075 | 0.149 | 0.526 | cs | 240 | 0.00393 | HV
N2XS(FL)2Y 1x300 RM/35 64/110 kV | 144 | 0.06 | 0.144 | 0.588 | cs | 300 | 0.00393 | HV
15-AL1/3-ST1A 0.4 | 11 | 1.8769 | 0.35 | 0.105 | ol | 16 | 0.00403 | LV
24-AL1/4-ST1A 0.4 | 11.25 | 1.2012 | 0.335 | 0.14 | ol | 24 | 0.00403 | LV
48-AL1/8-ST1A 0.4 | 12.2 | 0.5939 | 0.3 | 0.21 | ol | 48 | 0.00403 | LV
94-AL1/15-ST1A 0.4 | 13.2 | 0.306 | 0.29 | 0.35 | ol | 94 | 0.00403 | LV
34-AL1/6-ST1A 10.0 | 9.7 | 0.8342 | 0.36 | 0.17 | ol | 34 | 0.00403 | MV
48-AL1/8-ST1A 10.0 | 10.1 | 0.5939 | 0.35 | 0.21 | ol | 48 | 0.00403 | MV
70-AL1/11-ST1A 10.0 | 10.4 | 0.4132 | 0.339 | 0.29 | ol | 70 | 0.00403 | MV
94-AL1/15-ST1A 10.0 | 10.75 | 0.306 | 0.33 | 0.35 | ol | 94 | 0.00403 | MV
122-AL1/20-ST1A 10.0 | 11.1 | 0.2376 | 0.323 | 0.41 | ol | 122 | 0.00403 | MV
149-AL1/24-ST1A 10.0 | 11.25 | 0.194 | 0.315 | 0.47 | ol | 149 | 0.00403 | MV
34-AL1/6-ST1A 20.0 | 9.15 | 0.8342 | 0.382 | 0.17 | ol | 34 | 0.00403 | MV
48-AL1/8-ST1A 20.0 | 9.5 | 0.5939 | 0.372 | 0.21 | ol | 48 | 0.00403 | MV
70-AL1/11-ST1A 20.0 | 9.7 | 0.4132 | 0.36 | 0.29 | ol | 70 | 0.00403 | MV
94-AL1/15-ST1A 20.0 | 10 | 0.306 | 0.35 | 0.35 | ol | 94 | 0.00403 | MV
122-AL1/20-ST1A 20.0 | 10.3 | 0.2376 | 0.344 | 0.41 | ol | 122 | 0.00403 | MV
149-AL1/24-ST1A 20.0 | 10.5 | 0.194 | 0.337 | 0.47 | ol | 149 | 0.00403 | MV
184-AL1/30-ST1A 20.0 | 10.75 | 0.1571 | 0.33 | 0.535 | ol | 184 | 0.00403 | MV
243-AL1/39-ST1A 20.0 | 11 | 0.1188 | 0.32 | 0.645 | ol | 243 | 0.00403 | MV
48-AL1/8-ST1A 110.0 | 8 | 0.5939 | 0.46 | 0.21 | ol | 48 | 0.00403 | HV
70-AL1/11-ST1A 110.0 | 8.4 | 0.4132 | 0.45 | 0.29 | ol | 70 | 0.00403 | HV
94-AL1/15-ST1A 110.0 | 8.65 | 0.306 | 0.44 | 0.35 | ol | 94 | 0.00403 | HV
122-AL1/20-ST1A 110.0 | 8.5 | 0.2376 | 0.43 | 0.41 | ol | 122 | 0.00403 | HV
149-AL1/24-ST1A 110.0 | 8.75 | 0.194 | 0.41 | 0.47 | ol | 149 | 0.00403 | HV
184-AL1/30-ST1A 110.0 | 8.8 | 0.1571 | 0.4 | 0.535 | ol | 184 | 0.00403 | HV
243-AL1/39-ST1A 110.0 | 9 | 0.1188 | 0.39 | 0.645 | ol | 243 | 0.00403 | HV
305-AL1/39-ST1A 110.0 | 9.2 | 0.0949 | 0.38 | 0.74 | ol | 305 | 0.00403 | HV
490-AL1/64-ST1A 110.0 | 9.75 | 0.059 | 0.37 | 0.96 | ol | 490 | 0.00403 | HV
679-AL1/86-ST1A 110.0 | 9.95 | 0.042 | 0.36 | 1.15 | ol | 679 | 0.00403 | HV
490-AL1/64-ST1A 220.0 | 10 | 0.059 | 0.285 | 0.96 | ol | 490 | 0.00403 | HV
679-AL1/86-ST1A 220.0 | 11.7 | 0.042 | 0.275 | 1.15 | ol | 679 | 0.00403 | HV
490-AL1/64-ST1A 380.0 | 11 | 0.059 | 0.253 | 0.96 | ol | 490 | 0.00403 | HV
679-AL1/86-ST1A 380.0 | 14.6 | 0.042 | 0.25 | 1.15 | ol | 679 | 0.00403 | HV

## trafo_std_types
| i0_percent | pfe_kw | vkr_percent | sn_mva | vn_lv_kv | vn_hv_kv | vk_percent | shift_degree | vector_group | tap_side | tap_neutral | tap_min | tap_max | tap_step_degree | tap_step_percent | tap_phase_shifter
160 MVA 380/110 kV | 0.06 | 60 | 0.25 | 160 | 110 | 380 | 12.2 | 0 | Yy0 | hv | 0 | -9 | 9 | 0 | 1.5 | FALSE
100 MVA 220/110 kV | 0.06 | 55 | 0.26 | 100 | 110 | 220 | 12 | 0 | Yy0 | hv | 0 | -9 | 9 | 0 | 1.5 | FALSE
63 MVA 110/20 kV | 0.04 | 22 | 0.32 | 63 | 20 | 110 | 18 | 150 | YNd5 | hv | 0 | -9 | 9 | 0 | 1.5 | FALSE
40 MVA 110/20 kV | 0.05 | 18 | 0.34 | 40 | 20 | 110 | 16.2 | 150 | YNd5 | hv | 0 | -9 | 9 | 0 | 1.5 | FALSE
25 MVA 110/20 kV | 0.07 | 14 | 0.41 | 25 | 20 | 110 | 12 | 150 | YNd5 | hv | 0 | -9 | 9 | 0 | 1.5 | FALSE
63 MVA 110/10 kV | 0.04 | 22 | 0.32 | 63 | 10 | 110 | 18 | 150 | YNd5 | hv | 0 | -9 | 9 | 0 | 1.5 | FALSE
40 MVA 110/10 kV | 0.05 | 18 | 0.34 | 40 | 10 | 110 | 16.2 | 150 | YNd5 | hv | 0 | -9 | 9 | 0 | 1.5 | FALSE
25 MVA 110/10 kV | 0.07 | 14 | 0.41 | 25 | 10 | 110 | 12 | 150 | YNd5 | hv | 0 | -9 | 9 | 0 | 1.5 | FALSE
0.25 MVA 20/0.4 kV | 0.32 | 0.8 | 1.44 | 0.25 | 0.4 | 20 | 6 | 150 | Yzn5 | hv | 0 | -2 | 2 | 0 | 2.5 | FALSE
0.4 MVA 20/0.4 kV | 0.3375 | 1.35 | 1.425 | 0.4 | 0.4 | 20 | 6 | 150 | Dyn5 | hv | 0 | -2 | 2 | 0 | 2.5 | FALSE
0.63 MVA 20/0.4 kV | 0.2619 | 1.65 | 1.206 | 0.63 | 0.4 | 20 | 6 | 150 | Dyn5 | hv | 0 | -2 | 2 | 0 | 2.5 | FALSE
0.25 MVA 10/0.4 kV | 0.24 | 0.6 | 1.2 | 0.25 | 0.4 | 10 | 4 | 150 | Dyn5 | hv | 0 | -2 | 2 | 0 | 2.5 | FALSE
0.4 MVA 10/0.4 kV | 0.2375 | 0.95 | 1.325 | 0.4 | 0.4 | 10 | 4 | 150 | Dyn5 | hv | 0 | -2 | 2 | 0 | 2.5 | FALSE
0.63 MVA 10/0.4 kV | 0.1873 | 1.18 | 1.0794 | 0.63 | 0.4 | 10 | 4 | 150 | Dyn5 | hv | 0 | -2 | 2 | 0 | 2.5 | FALSE

## trafo3w_std_types
| sn_hv_mva | sn_mv_mva | sn_lv_mva | vn_hv_kv | vn_mv_kv | vn_lv_kv | vk_hv_percent | vk_mv_percent | vk_lv_percent | vkr_hv_percent | vkr_mv_percent | vkr_lv_percent | pfe_kw | i0_percent | shift_mv_degree | shift_lv_degree | vector_group | tap_side | tap_neutral | tap_min | tap_max | tap_step_percent
63/25/38 MVA 110/20/10 kV | 63 | 25 | 38 | 110 | 20 | 10 | 10.4 | 10.4 | 10.4 | 0.28 | 0.32 | 0.35 | 35 | 0.89 | 0 | 0 | YN0yn0yn0 | hv | 0 | -10 | 10 | 1.2
63/25/38 MVA 110/10/10 kV | 63 | 25 | 38 | 110 | 10 | 10 | 10.4 | 10.4 | 10.4 | 0.28 | 0.32 | 0.35 | 35 | 0.89 | 0 | 0 | YN0yn0yn0 | hv | 0 | -10 | 10 | 1.2

## fuse_std_types
| fuse_type | i_rated_a | t_avg | t_min | t_total | x_avg | x_min | x_total
HV 100A | HV 100A | 100 | 0 | [10.0, 3.64, 0.854, 0.281, 0.1, 0.0531, 0.022, 0.01] | [10.0, 4.267, 1.21, 0.403, 0.1, 0.058, 0.022, 0.01] | 0 | [300.0, 350.0, 450.0, 550.0, 700.0, 850.0, 1200.0, 1752.0] | [600.0, 700.0, 900.0, 1150.0, 1665.0, 2000.0, 3000.0, 4313.0]
HV 10A | HV 10A | 10 | 0 | [10.0, 1675.0, 0.344, 0.156, 0.1, 0.0417, 0.0171, 0.01] | [10.0, 1.3, 0.3, 0.155, 0.1, 0.0555, 0.023, 0.01] | 0 | [30.0, 32.0, 35.0, 37.0, 39.0, 50.0, 70.0, 88.0] | [60.0, 70.0, 80.0, 87.0, 94.0, 110.0, 150.0, 216.0]
HV 125A | HV 125A | 125 | 0 | [10.0, 1.82, 0.344, 0.1, 0.0467, 0.0269, 0.01] | [10.0, 2.478, 0.426, 0.1, 0.0427, 0.0211, 0.01] | 0 | [375.0, 500.0, 700.0, 925.0, 1200.0, 1500.0, 2341.0] | [750.0, 1000.0, 1500.0, 2200.0, 3000.0, 4000.0, 5765.0]
HV 160A | HV 160A | 160 | 0 | [10.0, 4.15, 1.03, 0.198, 0.1, 0.051, 0.0172, 0.01] | [10.0, 2.3, 0.734, 0.274, 0.1, 0.046, 0.0177, 0.01] | 0 | [480.0, 550.0, 700.0, 1000.0, 1260.0, 1600.0, 2500.0, 3227.0] | [960.0, 1300.0, 1700.0, 2200.0, 2996.0, 4000.0, 6000.0, 7946.0]
HV 16A | HV 16A | 16 | 0 | [10.0, 0.352, 0.164, 0.1, 0.0649, 0.0342, 0.01] | [10.0, 2.34, 0.722, 0.181, 0.1, 0.055, 0.0296, 0.01] | 0 | [48.0, 60.0, 65.0, 71.0, 80.0, 100.0, 162.0] | [96.0, 110.0, 125.0, 150.0, 168.0, 200.0, 250.0, 398.0]
HV 200A | HV 200A | 200 | 0 | [10.0, 4.267, 1.21, 0.403, 0.1, 0.058, 0.022, 0.01] | [10.0, 3.73, 1.654, 0.328, 0.1, 0.0531, 0.019, 0.01] | 0 | [600.0, 700.0, 900.0, 1150.0, 1665.0, 2000.0, 3000.0, 4313.0] | [1200.0, 1500.0, 1800.0, 2700.0, 3960.0, 5000.0, 7500.0, 10620.0]
HV 20A | HV 20A | 20 | 0 | [10.0, 1.3, 0.3, 0.155, 0.1, 0.0555, 0.023, 0.01] | [10.0, 1.3, 0.161, 0.1, 0.0611, 0.0399, 0.0141, 0.01] | 0 | [60.0, 70.0, 80.0, 87.0, 94.0, 110.0, 150.0, 216.0] | [120.0, 150.0, 200.0, 223.0, 260.0, 300.0, 450.0, 532.0]
HV 25A | HV 25A | 25 | 0 | [10.0, 2.512, 0.833, 0.299, 0.1, 0.0372, 0.0223, 0.01] | [10.0, 3.125, 0.597, 0.198, 0.1, 0.0378, 0.022, 0.01] | 0 | [75.0, 82.0, 90.0, 100.0, 124.0, 170.0, 200.0, 289.0] | [150.0, 170.0, 210.0, 250.0, 294.0, 400.0, 500.0, 711.0]
HV 31.5A | HV 31.5A | 31.5 | 0 | [10.0, 2.34, 0.722, 0.181, 0.1, 0.055, 0.0296, 0.01] | [10.0, 2.84, 0.368, 0.164, 0.1, 0.0621, 0.0378, 0.0195, 0.01] | 0 | [95.0, 110.0, 125.0, 150.0, 165.0, 200.0, 250.0, 390.0] | [189.0, 220.0, 300.0, 350.0, 393.0, 450.0, 530.0, 700.0, 960.0]
HV 40A | HV 40A | 40 | 0 | [10.0, 1.3, 0.161, 0.1, 0.0611, 0.0399, 0.0141, 0.01] | [10.0, 2.05, 0.369, 0.198, 0.1, 0.051, 0.0298, 0.01] | 0 | [120.0, 150.0, 200.0, 223.0, 260.0, 300.0, 450.0, 532.0] | [240.0, 300.0, 400.0, 450.0, 530.0, 650.0, 800.0, 1311.0]
HV 50A | HV 50A | 50 | 0 | [10.0, 3.215, 0.597, 0.198, 0.1, 0.0378, 0.022, 0.01] | [10.0, 3.64, 0.854, 0.281, 0.1, 0.0531, 0.022, 0.01] | 0 | [150.0, 170.0, 210.0, 250.0, 294.0, 400.0, 500.0, 711.0] | [300.0, 350.0, 450.0, 550.0, 700.0, 850.0, 1200.0, 1752.0]
HV 6.3A | HV 6.3A | 6.3 | 0 | [10.0, 1.39, 0.344, 0.168, 0.1, 0.056, 0.0263, 0.01] | [10.0, 1.711, 0.516, 0.198, 0.1, 0.0634, 0.0303, 0.01] | 0 | [19.0, 19.5, 20.4, 20.8, 22.0, 25.0, 32.0, 48.0] | [38.0, 40.0, 43.0, 48.0, 53.0, 60.0, 75.0, 118.0]
HV 63A | HV 63A | 63 | 0 | [10.0, 2.84, 0.368, 0.164, 0.1, 0.0621, 0.0378, 0.0195, 0.01] | [10.0, 1.82, 0.344, 0.1, 0.0467, 0.0269, 0.01] | 0 | [189.0, 220.0, 300.0, 350.0, 393.0, 450.0, 530.0, 700.0, 961.0] | [378.0, 500.0, 700.0, 934.0, 1200.0, 1500.0, 2366.0]
HV 80A | HV 80A | 80 | 0 | [10.0, 2.05, 0.369, 0.198, 0.1, 0.051, 0.0298, 0.01] | [10.0, 4.15, 1.03, 0.198, 0.1, 0.051, 0.0172, 0.01] | 0 | [240.0, 300.0, 400.0, 450.0, 530.0, 650.0, 800.0, 1311.0] | [480.0, 550.0, 700.0, 1000.0, 1260.0, 1600.0, 2500.0, 3227.0]
Siemens NH-1-100 | Siemens NH-1-100 | 100 | [5400.0, 2000.0, 400.0, 20.0, 1.0, 0.2, 0.012, 0.004] | 0 | 0 | [150.0, 190.0, 250.0, 430.0, 900.0, 1250.0, 2700.0, 3600.0] | 0 | 0
Siemens NH-1-125 | Siemens NH-1-125 | 125 | [4800.0, 120.0, 7.0, 0.1, 0.004] | 0 | 0 | [180.0, 400.0, 740.0, 2000.0, 4250.0] | 0 | 0
Siemens NH-1-16 | Siemens NH-1-16 | 16 | [4000.0, 400.0, 2.0, 0.1, 0.04, 0.01] | 0 | 0 | [26.0, 35.0, 75.0, 150.0, 200.0, 300.0] | 0 | 0
Siemens NH-1-160 | Siemens NH-1-160 | 160 | [4800.0, 120.0, 7.0, 0.1, 0.004] | 0 | 0 | [210.0, 500.0, 900.0, 2300.0, 5000.0] | 0 | 0
Siemens NH-1-25 | Siemens NH-1-25 | 25 | [4000.0, 1000.0, 10.0, 0.2, 0.02, 0.01] | 0 | 0 | [40.0, 50.0, 100.0, 210.0, 400.0, 500.0] | 0 | 0
Siemens NH-1-50 | Siemens NH-1-50 | 50 | [4000.0, 40.0, 4.0, 1.0, 0.02, 0.01] | 0 | 0 | [86.0, 200.0, 300.0, 400.0, 1000.0, 1280.0] | 0 | 0
Siemens NH-1-63 | Siemens NH-1-63 | 63 | [4000.0, 100.0, 10.0, 2.0, 0.04, 0.01] | 0 | 0 | [100.0, 200.0, 300.0, 400.0, 1000.0, 1500.0] | 0 | 0
Siemens NH-1-80 | Siemens NH-1-80 | 80 | [4800.0, 120.0, 7.0, 0.1, 0.01] | 0 | 0 | [150.58, 250.0, 450.0, 1150.0, 2470.0] | 0 | 0
Siemens NH-2-1000 | Siemens NH-2-1000 | 1000 | [4800.0, 120.0, 7.0, 0.1, 0.004] | 0 | 0 | [1900.0, 3500.0, 8400.0, 24000.0, 52000.0] | 0 | 0
Siemens NH-2-200 | Siemens NH-2-200 | 200 | [4800.0, 120.0, 7.0, 0.1, 0.004] | 0 | 0 | [280.0, 650.0, 1200.0, 3000.0, 7000.0] | 0 | 0
Siemens NH-2-224 | Siemens NH-2-224 | 224 | [4800.0, 120.0, 7.0, 0.2, 0.04, 0.004] | 0 | 0 | [400.0, 750.0, 1453.0, 3025.0, 4315.0, 7600.0] | 0 | 0
Siemens NH-2-250 | Siemens NH-2-250 | 250 | [4800.0, 120.0, 7.0, 0.1, 0.004] | 0 | 0 | [450.0, 800.0, 1650.0, 4000.0, 8500.0] | 0 | 0
Siemens NH-2-315 | Siemens NH-2-315 | 315 | [4800.0, 120.0, 7.0, 0.1, 0.004] | 0 | 0 | [550.0, 920.0, 1900.0, 5000.0, 11000.0] | 0 | 0
Siemens NH-2-355 | Siemens NH-2-355 | 355 | [4800.0, 120.0, 6.0, 0.1, 0.004] | 0 | 0 | [650.0, 1116.27, 2350.0, 5840.0, 12790.0] | 0 | 0
Siemens NH-2-400 | Siemens NH-2-400 | 400 | [4800.0, 120.0, 7.0, 0.1, 0.004] | 0 | 0 | [720.0, 1350.0, 2800.0, 6500.0, 15000.0] | 0 | 0
Siemens NH-2-425 | Siemens NH-2-425 | 425 | [4800.0, 120.0, 7.0, 0.1, 0.004] | 0 | 0 | [850.0, 1500.0, 3050.0, 7500.0, 16500.0] | 0 | 0
Siemens NH-2-630 | Siemens NH-2-630 | 630 | [4800.0, 120.0, 7.0, 0.1, 0.004] | 0 | 0 | [1200.0, 2000.0, 4800.0, 12000.0, 26000.0] | 0 | 0

## dtypes
| element | column | dtype
0 | bus | name | object
1 | bus | vn_kv | float64
2 | bus | type | object
3 | bus | zone | object
4 | bus | in_service | bool
5 | load | name | object
6 | load | bus | uint32
7 | load | p_mw | float64
8 | load | q_mvar | float64
9 | load | const_z_percent | float64
10 | load | const_i_percent | float64
11 | load | sn_mva | float64
12 | load | scaling | float64
13 | load | in_service | bool
14 | load | type | object
15 | ext_grid | name | object
16 | ext_grid | bus | uint32
17 | ext_grid | vm_pu | float64
18 | ext_grid | va_degree | float64
19 | ext_grid | slack_weight | float64
20 | ext_grid | in_service | bool
21 | line | name | object
22 | line | std_type | object
23 | line | from_bus | uint32
24 | line | to_bus | uint32
25 | line | length_km | float64
26 | line | r_ohm_per_km | float64
27 | line | x_ohm_per_km | float64
28 | line | c_nf_per_km | float64
29 | line | g_us_per_km | float64
30 | line | max_i_ka | float64
31 | line | df | float64
32 | line | parallel | uint32
33 | line | type | object
34 | line | in_service | bool
35 | trafo | name | object
36 | trafo | std_type | object
37 | trafo | hv_bus | uint32
38 | trafo | lv_bus | uint32
39 | trafo | sn_mva | float64
40 | trafo | vn_hv_kv | float64
41 | trafo | vn_lv_kv | float64
42 | trafo | vk_percent | float64
43 | trafo | vkr_percent | float64
44 | trafo | pfe_kw | float64
45 | trafo | i0_percent | float64
46 | trafo | shift_degree | float64
47 | trafo | tap_side | object
48 | trafo | tap_neutral | int32
49 | trafo | tap_min | int32
50 | trafo | tap_max | int32
51 | trafo | tap_step_percent | float64
52 | trafo | tap_step_degree | float64
53 | trafo | tap_pos | int32
54 | trafo | tap_phase_shifter | bool
55 | trafo | parallel | uint32
56 | trafo | df | float64
57 | trafo | in_service | bool
58 | line_geodata | coords | object
59 | bus_geodata | x | float64
60 | bus_geodata | y | float64
61 | bus_geodata | coords | object

## parameters
| version | format_version | converged | OPF_converged | name | f_hz | sn_mva
0 | 2.14.6 | 2.14.0 | FALSE | FALSE |  | 50 | 1