## bus
| name | vn_kv | type | zone | in_service
0 | bus_LV_665-3_0_2_node_0 | 0.4 | n |  | TRUE
1 | bus_LV_665-3_0_2_node_1 | 0.4 | n |  | TRUE
2 | bus_LV_665-3_0_2_node_2 | 0.4 | n |  | TRUE
3 | bus_LV_665-3_0_2_node_5 | 0.4 | n |  | TRUE
4 | bus_LV_665-3_0_2_node_28 | 0.4 | n |  | TRUE
5 | bus_LV_665-3_0_2_node_32 | 0.4 | n |  | TRUE
6 | bus_LV_665-3_0_2_node_3 | 0.4 | n |  | TRUE
7 | bus_LV_665-3_0_2_node_4 | 0.4 | n |  | TRUE
8 | bus_LV_665-3_0_2_node_6 | 0.4 | n |  | TRUE
9 | bus_LV_665-3_0_2_node_31 | 0.4 | n |  | TRUE
10 | bus_LV_665-3_0_2_node_27 | 0.4 | n |  | TRUE
11 | bus_LV_665-3_0_2_node_33 | 0.4 | n |  | TRUE
12 | bus_LV_665-3_0_2_node_30 | 0.4 | n |  | TRUE
13 | bus_LV_665-3_0_2_node_7 | 0.4 | n |  | TRUE
14 | bus_LV_665-3_0_2_node_8 | 0.4 | n |  | TRUE
15 | bus_LV_665-3_0_2_node_9 | 0.4 | n |  | TRUE
16 | bus_LV_665-3_0_2_node_10 | 0.4 | n |  | TRUE
17 | bus_LV_665-3_0_2_node_11 | 0.4 | n |  | TRUE
18 | bus_LV_665-3_0_2_node_19 | 0.4 | n |  | TRUE
19 | bus_LV_665-3_0_2_node_25 | 0.4 | n |  | TRUE
20 | bus_LV_665-3_0_2_node_21 | 0.4 | n |  | TRUE
21 | bus_LV_665-3_0_2_node_17 | 0.4 | n |  | TRUE
22 | bus_LV_665-3_0_2_node_26 | 0.4 | n |  | TRUE
23 | bus_LV_665-3_0_2_node_12 | 0.4 | n |  | TRUE
24 | bus_LV_665-3_0_2_node_13 | 0.4 | n |  | TRUE
25 | bus_LV_665-3_0_2_node_14 | 0.4 | n |  | TRUE
26 | bus_LV_665-3_0_2_node_15 | 0.4 | n |  | TRUE
27 | bus_LV_665-3_0_2_node_16 | 0.4 | n |  | TRUE
28 | bus_LV_665-3_0_2_node_60 | 0.4 | n |  | TRUE
29 | bus_LV_665-3_0_2_node_83 | 0.4 | n |  | TRUE
30 | bus_LV_665-3_0_2_node_24 | 0.4 | n |  | TRUE
31 | bus_LV_665-3_0_2_node_22 | 0.4 | n |  | TRUE
32 | bus_LV_665-3_0_2_node_59 | 0.4 | n |  | TRUE
33 | bus_LV_665-3_0_2_node_48 | 0.4 | n |  | TRUE
34 | bus_LV_665-3_0_2_node_40 | 0.4 | n |  | TRUE
35 | bus_LV_665-3_0_2_node_18 | 0.4 | n |  | TRUE
36 | bus_LV_665-3_0_2_node_20 | 0.4 | n |  | TRUE
37 | bus_LV_665-3_0_2_node_37 | 0.4 | n |  | TRUE
38 | bus_LV_665-3_0_2_node_38 | 0.4 | n |  | TRUE
39 | bus_LV_665-3_0_2_node_36 | 0.4 | n |  | TRUE
40 | bus_LV_665-3_0_2_node_39 | 0.4 | n |  | TRUE
41 | bus_LV_665-3_0_2_node_42 | 0.4 | n |  | TRUE
42 | bus_LV_665-3_0_2_node_41 | 0.4 | n |  | TRUE
43 | bus_LV_665-3_0_2_node_29 | 0.4 | n |  | TRUE
44 | bus_LV_665-3_0_2_node_34 | 0.4 | n |  | TRUE
45 | bus_LV_665-3_0_2_node_35 | 0.4 | n |  | TRUE
46 | bus_LV_665-3_0_2_node_72 | 0.4 | n |  | TRUE
47 | bus_LV_665-3_0_2_node_81 | 0.4 | n |  | TRUE
48 | bus_LV_665-3_0_2_node_57 | 0.4 | n |  | TRUE
49 | bus_LV_665-3_0_2_node_70 | 0.4 | n |  | TRUE
50 | bus_LV_665-3_0_2_node_82 | 0.4 | n |  | TRUE
51 | bus_LV_665-3_0_2_node_56 | 0.4 | n |  | TRUE
52 | bus_LV_665-3_0_2_node_84 | 0.4 | n |  | TRUE
53 | bus_LV_665-3_0_2_node_43 | 0.4 | n |  | TRUE
54 | bus_LV_665-3_0_2_node_44 | 0.4 | n |  | TRUE
55 | bus_LV_665-3_0_2_node_45 | 0.4 | n |  | TRUE
56 | bus_LV_665-3_0_2_node_46 | 0.4 | n |  | TRUE
57 | bus_LV_665-3_0_2_node_47 | 0.4 | n |  | TRUE
58 | bus_LV_665-3_0_2_node_49 | 0.4 | n |  | TRUE
59 | bus_LV_665-3_0_2_node_50 | 0.4 | n |  | TRUE
60 | bus_LV_665-3_0_2_node_51 | 0.4 | n |  | TRUE
61 | bus_LV_665-3_0_2_node_52 | 0.4 | n |  | TRUE
62 | bus_LV_665-3_0_2_node_53 | 0.4 | n |  | TRUE
63 | bus_LV_665-3_0_2_node_58 | 0.4 | n |  | TRUE
64 | bus_LV_665-3_0_2_node_54 | 0.4 | n |  | TRUE
65 | bus_LV_665-3_0_2_node_55 | 0.4 | n |  | TRUE
66 | bus_LV_665-3_0_2_node_66 | 0.4 | n |  | TRUE
67 | bus_LV_665-3_0_2_node_76 | 0.4 | n |  | TRUE
68 | bus_LV_665-3_0_2_node_63 | 0.4 | n |  | TRUE
69 | bus_LV_665-3_0_2_node_79 | 0.4 | n |  | TRUE
70 | bus_LV_665-3_0_2_node_61 | 0.4 | n |  | TRUE
71 | bus_LV_665-3_0_2_node_65 | 0.4 | n |  | TRUE
72 | bus_LV_665-3_0_2_node_77 | 0.4 | n |  | TRUE
73 | bus_LV_665-3_0_2_node_71 | 0.4 | n |  | TRUE
74 | bus_LV_665-3_0_2_node_62 | 0.4 | n |  | TRUE
75 | bus_LV_665-3_0_2_node_64 | 0.4 | n |  | TRUE
76 | bus_LV_665-3_0_2_node_80 | 0.4 | n |  | TRUE
77 | bus_LV_665-3_0_2_node_73 | 0.4 | n |  | TRUE
78 | bus_LV_665-3_0_2_node_67 | 0.4 | n |  | TRUE
79 | bus_LV_665-3_0_2_node_68 | 0.4 | n |  | TRUE
80 | bus_LV_665-3_0_2_node_69 | 0.4 | n |  | TRUE
81 | bus_LV_665-3_0_2_node_75 | 0.4 | n |  | TRUE
82 | bus_LV_665-3_0_2_node_78 | 0.4 | n |  | TRUE
83 | bus_MV_381_0_node_148 | 20 | n |  | TRUE

## load
| name | bus | p_mw | q_mvar | const_z_percent | const_i_percent | sn_mva | scaling | in_service | type
0 | LV_665-3_0_2_load_0 | 0 | 0.0025932 | 0.00064992 | 0 | 0 |  | 1 | TRUE | wye
1 | LV_665-3_0_2_load_28 | 4 | 0.0011983 | 0.00030033 | 0 | 0 |  | 1 | TRUE | wye
2 | LV_665-3_0_2_load_32 | 5 | 0.00095721 | 0.0002399 | 0 | 0 |  | 1 | TRUE | wye
3 | LV_665-3_0_2_load_3 | 6 | 0.0037713 | 0.00094517 | 0 | 0 |  | 1 | TRUE | wye
4 | LV_665-3_0_2_load_6 | 8 | 0.00081313 | 0.00020379 | 0 | 0 |  | 1 | TRUE | wye
5 | LV_665-3_0_2_load_31 | 9 | 0.0038139 | 0.00095587 | 0 | 0 |  | 1 | TRUE | wye
6 | LV_665-3_0_2_load_27 | 10 | 0.0010215 | 0.000256 | 0 | 0 |  | 1 | TRUE | wye
7 | LV_665-3_0_2_load_30 | 12 | 0.0036007 | 0.00090243 | 0 | 0 |  | 1 | TRUE | wye
8 | LV_665-3_0_2_load_7 | 13 | 0.0045966 | 0.001152 | 0 | 0 |  | 1 | TRUE | wye
9 | LV_665-3_0_2_load_8 | 14 | 0.0029093 | 0.00072913 | 0 | 0 |  | 1 | TRUE | wye
10 | LV_665-3_0_2_load_9 | 15 | 0.00049906 | 0.00012508 | 0 | 0 |  | 1 | TRUE | wye
11 | LV_665-3_0_2_load_10 | 16 | 0.00064196 | 0.00016089 | 0 | 0 |  | 1 | TRUE | wye
12 | LV_665-3_0_2_load_11 | 17 | 0.001517 | 0.0003802 | 0 | 0 |  | 1 | TRUE | wye
13 | LV_665-3_0_2_load_25 | 19 | 0.0079921 | 0.002003 | 0 | 0 |  | 1 | TRUE | wye
14 | LV_665-3_0_2_load_21 | 20 | 0.00052115 | 0.00013061 | 0 | 0 |  | 1 | TRUE | wye
15 | LV_665-3_0_2_load_17 | 21 | 0.0059715 | 0.0014966 | 0 | 0 |  | 1 | TRUE | wye
16 | LV_665-3_0_2_load_26 | 22 | 0.0026543 | 0.00066522 | 0 | 0 |  | 1 | TRUE | wye
17 | LV_665-3_0_2_load_12 | 23 | 0.0035336 | 0.00088561 | 0 | 0 |  | 1 | TRUE | wye
18 | LV_665-3_0_2_load_13 | 24 | 0.0010745 | 0.0002693 | 0 | 0 |  | 1 | TRUE | wye
19 | LV_665-3_0_2_load_14 | 25 | 0.001047 | 0.00026239 | 0 | 0 |  | 1 | TRUE | wye
20 | LV_665-3_0_2_load_83 | 29 | 0.0045796 | 0.0011478 | 0 | 0 |  | 1 | TRUE | wye
21 | LV_665-3_0_2_load_22 | 31 | 0.00084495 | 0.00021176 | 0 | 0 |  | 1 | TRUE | wye
22 | LV_665-3_0_2_load_59 | 32 | 0.0068264 | 0.0017109 | 0 | 0 |  | 1 | TRUE | wye
23 | LV_665-3_0_2_load_48 | 33 | 0.0040928 | 0.0010258 | 0 | 0 |  | 1 | TRUE | wye
24 | LV_665-3_0_2_load_40 | 34 | 0.0061051 | 0.0015301 | 0 | 0 |  | 1 | TRUE | wye
25 | LV_665-3_0_2_load_18 | 35 | 0.00224 | 0.00056141 | 0 | 0 |  | 1 | TRUE | wye
26 | LV_665-3_0_2_load_20 | 36 | 0.00090256 | 0.0002262 | 0 | 0 |  | 1 | TRUE | wye
27 | LV_665-3_0_2_load_37 | 37 | 0.0023816 | 0.00059688 | 0 | 0 |  | 1 | TRUE | wye
28 | LV_665-3_0_2_load_36 | 39 | 0.0070384 | 0.001764 | 0 | 0 |  | 1 | TRUE | wye
29 | LV_665-3_0_2_load_39 | 40 | 0.0046185 | 0.0011575 | 0 | 0 |  | 1 | TRUE | wye
30 | LV_665-3_0_2_load_42 | 41 | 0.0025839 | 0.00064758 | 0 | 0 |  | 1 | TRUE | wye
31 | LV_665-3_0_2_load_41 | 42 | 0.0022018 | 0.00055182 | 0 | 0 |  | 1 | TRUE | wye
32 | LV_665-3_0_2_load_29 | 43 | 0.0061783 | 0.0015484 | 0 | 0 |  | 1 | TRUE | wye
33 | LV_665-3_0_2_load_35 | 45 | 0.0059127 | 0.0014819 | 0 | 0 |  | 1 | TRUE | wye
34 | LV_665-3_0_2_load_81 | 47 | 0.0015503 | 0.00038854 | 0 | 0 |  | 1 | TRUE | wye
35 | LV_665-3_0_2_load_70 | 49 | 0.0063578 | 0.0015934 | 0 | 0 |  | 1 | TRUE | wye
36 | LV_665-3_0_2_load_82 | 50 | 0.00089704 | 0.00022482 | 0 | 0 |  | 1 | TRUE | wye
37 | LV_665-3_0_2_load_56 | 51 | 0.0030179 | 0.00075636 | 0 | 0 |  | 1 | TRUE | wye
38 | LV_665-3_0_2_load_84 | 52 | 0.0028673 | 0.00071862 | 0 | 0 |  | 1 | TRUE | wye
39 | LV_665-3_0_2_load_43 | 53 | 0.0038122 | 0.00095542 | 0 | 0 |  | 1 | TRUE | wye
40 | LV_665-3_0_2_load_44 | 54 | 0.0044165 | 0.0011069 | 0 | 0 |  | 1 | TRUE | wye
41 | LV_665-3_0_2_load_46 | 56 | 0.004541 | 0.0011381 | 0 | 0 |  | 1 | TRUE | wye
42 | LV_665-3_0_2_load_47 | 57 | 0.0037136 | 0.00093071 | 0 | 0 |  | 1 | TRUE | wye
43 | LV_665-3_0_2_load_49 | 58 | 0.0019273 | 0.00048302 | 0 | 0 |  | 1 | TRUE | wye
44 | LV_665-3_0_2_load_51 | 60 | 0.0026819 | 0.00067216 | 0 | 0 |  | 1 | TRUE | wye
45 | LV_665-3_0_2_load_55 | 65 | 0.0013349 | 0.00033455 | 0 | 0 |  | 1 | TRUE | wye
46 | LV_665-3_0_2_load_66 | 66 | 0.0018462 | 0.00046271 | 0 | 0 |  | 1 | TRUE | wye
47 | LV_665-3_0_2_load_63 | 68 | 0.0037142 | 0.00093087 | 0 | 0 |  | 1 | TRUE | wye
48 | LV_665-3_0_2_load_79 | 69 | 0.0024866 | 0.0006232 | 0 | 0 |  | 1 | TRUE | wye
49 | LV_665-3_0_2_load_61 | 70 | 0.0010446 | 0.00026179 | 0 | 0 |  | 1 | TRUE | wye
50 | LV_665-3_0_2_load_65 | 71 | 0.0018226 | 0.00045677 | 0 | 0 |  | 1 | TRUE | wye
51 | LV_665-3_0_2_load_77 | 72 | 0.0022792 | 0.00057122 | 0 | 0 |  | 1 | TRUE | wye
52 | LV_665-3_0_2_load_71 | 73 | 0.0026085 | 0.00065375 | 0 | 0 |  | 1 | TRUE | wye
53 | LV_665-3_0_2_load_62 | 74 | 0.00083458 | 0.00020916 | 0 | 0 |  | 1 | TRUE | wye
54 | LV_665-3_0_2_load_64 | 75 | 0.0015651 | 0.00039225 | 0 | 0 |  | 1 | TRUE | wye
55 | LV_665-3_0_2_load_80 | 76 | 0.0015912 | 0.0003988 | 0 | 0 |  | 1 | TRUE | wye
56 | LV_665-3_0_2_load_73 | 77 | 0.0021974 | 0.00055072 | 0 | 0 |  | 1 | TRUE | wye
57 | LV_665-3_0_2_load_67 | 78 | 0.0016517 | 0.00041397 | 0 | 0 |  | 1 | TRUE | wye
58 | LV_665-3_0_2_load_68 | 79 | 0.0013439 | 0.00033681 | 0 | 0 |  | 1 | TRUE | wye
59 | LV_665-3_0_2_load_69 | 80 | 0.001471 | 0.00036865 | 0 | 0 |  | 1 | TRUE | wye
60 | LV_665-3_0_2_load_78 | 82 | 0.0016616 | 0.00041644 | 0 | 0 |  | 1 | TRUE | wye

## ext_grid
| name | bus | vm_pu | va_degree | slack_weight | in_service
0 |  | 14 | 1 | 0 | 1 | TRUE

## line
| name | std_type | from_bus | to_bus | length_km | r_ohm_per_km | x_ohm_per_km | c_nf_per_km | g_us_per_km | max_i_ka | df | parallel | type | in_service
0 | LV_665-3_0_2_line_0 | NAYY 4x150 SE | 0 | 1 | 0.040479 | 0.208 | 0.08 | 261 | 0 | 0.27 | 1 | 1 | cs | TRUE
1 | LV_665-3_0_2_line_1 | NAYY 4x150 SE | 1 | 2 | 0.010493 | 0.208 | 0.08 | 261 | 0 | 0.27 | 1 | 1 | cs | TRUE
2 | LV_665-3_0_2_line_2 | NAYY 4x150 SE | 2 | 3 | 0.04389 | 0.208 | 0.08 | 261 | 0 | 0.27 | 1 | 1 | cs | TRUE
3 | LV_665-3_0_2_line_3 | NAYY 4x150 SE | 3 | 4 | 0.025652 | 0.208 | 0.08 | 261 | 0 | 0.27 | 1 | 1 | cs | TRUE
4 | LV_665-3_0_2_line_4 | NAYY 4x150 SE | 3 | 5 | 0.025539 | 0.208 | 0.08 | 261 | 0 | 0.27 | 1 | 1 | cs | TRUE
5 | LV_665-3_0_2_line_5 | NAYY 4x150 SE | 4 | 10 | 0.010547 | 0.208 | 0.08 | 261 | 0 | 0.27 | 1 | 1 | cs | TRUE
6 | LV_665-3_0_2_line_6 | NAYY 4x150 SE | 5 | 11 | 0.026899 | 0.208 | 0.08 | 261 | 0 | 0.27 | 1 | 1 | cs | TRUE
7 | LV_665-3_0_2_line_7 | NAYY 4x150 SE | 6 | 7 | 0.0053553 | 0.208 | 0.08 | 261 | 0 | 0.27 | 1 | 1 | cs | TRUE
8 | LV_665-3_0_2_line_8 | NAYY 4x150 SE | 7 | 8 | 0.013672 | 0.208 | 0.08 | 261 | 0 | 0.27 | 1 | 1 | cs | TRUE
9 | LV_665-3_0_2_line_9 | NAYY 4x150 SE | 8 | 9 | 0.026434 | 0.208 | 0.08 | 261 | 0 | 0.27 | 1 | 1 | cs | TRUE
10 | LV_665-3_0_2_line_10 | NAYY 4x150 SE | 9 | 12 | 0.015319 | 0.208 | 0.08 | 261 | 0 | 0.27 | 1 | 1 | cs | TRUE
11 | LV_665-3_0_2_line_11 | NAYY 4x150 SE | 10 | 43 | 0.0053044 | 0.208 | 0.08 | 261 | 0 | 0.27 | 1 | 1 | cs | TRUE
12 | LV_665-3_0_2_line_12 | NAYY 4x150 SE | 11 | 44 | 0.013259 | 0.208 | 0.08 | 261 | 0 | 0.27 | 1 | 1 | cs | TRUE
13 | LV_665-3_0_2_line_13 | NAYY 4x150 SE | 11 | 45 | 0.02601 | 0.208 | 0.08 | 261 | 0 | 0.27 | 1 | 1 | cs | TRUE
14 | LV_665-3_0_2_line_14 | NAYY 4x150 SE | 12 | 36 | 0.0026944 | 0.208 | 0.08 | 261 | 0 | 0.27 | 1 | 1 | cs | TRUE
15 | LV_665-3_0_2_line_15 | NAYY 4x150 SE | 13 | 14 | 0.02489 | 0.208 | 0.08 | 261 | 0 | 0.27 | 1 | 1 | cs | TRUE
16 | LV_665-3_0_2_line_16 | NAYY 4x150 SE | 13 | 15 | 0.0031303 | 0.208 | 0.08 | 261 | 0 | 0.27 | 1 | 1 | cs | TRUE
17 | LV_665-3_0_2_line_17 | NAYY 4x150 SE | 14 | 16 | 0.0074443 | 0.208 | 0.08 | 261 | 0 | 0.27 | 1 | 1 | cs | TRUE
18 | LV_665-3_0_2_line_18 | NAYY 4x150 SE | 15 | 17 | 0.03079 | 0.208 | 0.08 | 261 | 0 | 0.27 | 1 | 1 | cs | TRUE
19 | LV_665-3_0_2_line_19 | NAYY 4x150 SE | 16 | 18 | 0.0029462 | 0.208 | 0.08 | 261 | 0 | 0.27 | 1 | 1 | cs | TRUE
20 | LV_665-3_0_2_line_20 | NAYY 4x150 SE | 17 | 19 | 0.01485 | 0.208 | 0.08 | 261 | 0 | 0.27 | 1 | 1 | cs | TRUE
21 | LV_665-3_0_2_line_21 | NAYY 4x150 SE | 18 | 20 | 0.0097315 | 0.208 | 0.08 | 261 | 0 | 0.27 | 1 | 1 | cs | TRUE
22 | LV_665-3_0_2_line_22 | NAYY 4x150 SE | 18 | 21 | 0.030095 | 0.208 | 0.08 | 261 | 0 | 0.27 | 1 | 1 | cs | TRUE
23 | LV_665-3_0_2_line_23 | NAYY 4x150 SE | 19 | 22 | 0.0011831 | 0.208 | 0.08 | 261 | 0 | 0.27 | 1 | 1 | cs | TRUE
24 | LV_665-3_0_2_line_24 | NAYY 4x150 SE | 20 | 37 | 0.028064 | 0.208 | 0.08 | 261 | 0 | 0.27 | 1 | 1 | cs | TRUE
25 | LV_665-3_0_2_line_25 | NAYY 4x150 SE | 21 | 35 | 0.025121 | 0.208 | 0.08 | 261 | 0 | 0.27 | 1 | 1 | cs | TRUE
26 | LV_665-3_0_2_line_26 | NAYY 4x150 SE | 22 | 41 | 0.013501 | 0.208 | 0.08 | 261 | 0 | 0.27 | 1 | 1 | cs | TRUE
27 | LV_665-3_0_2_line_27 | NAYY 4x150 SE | 23 | 24 | 0.032669 | 0.208 | 0.08 | 261 | 0 | 0.27 | 1 | 1 | cs | TRUE
28 | LV_665-3_0_2_line_28 | NAYY 4x150 SE | 23 | 25 | 0.0017451 | 0.208 | 0.08 | 261 | 0 | 0.27 | 1 | 1 | cs | TRUE
29 | LV_665-3_0_2_line_29 | NAYY 4x150 SE | 24 | 26 | 0.013731 | 0.208 | 0.08 | 261 | 0 | 0.27 | 1 | 1 | cs | TRUE
30 | LV_665-3_0_2_line_30 | NAYY 4x150 SE | 25 | 27 | 0.018359 | 0.208 | 0.08 | 261 | 0 | 0.27 | 1 | 1 | cs | TRUE
31 | LV_665-3_0_2_line_31 | NAYY 4x150 SE | 26 | 28 | 0.059548 | 0.208 | 0.08 | 261 | 0 | 0.27 | 1 | 1 | cs | TRUE
32 | LV_665-3_0_2_line_32 | NAYY 4x150 SE | 26 | 29 | 0.024652 | 0.208 | 0.08 | 261 | 0 | 0.27 | 1 | 1 | cs | TRUE
33 | LV_665-3_0_2_line_33 | NAYY 4x150 SE | 27 | 30 | 0.005153 | 0.208 | 0.08 | 261 | 0 | 0.27 | 1 | 1 | cs | TRUE
34 | LV_665-3_0_2_line_34 | NAYY 4x150 SE | 27 | 31 | 0.048839 | 0.208 | 0.08 | 261 | 0 | 0.27 | 1 | 1 | cs | TRUE
35 | LV_665-3_0_2_line_35 | NAYY 4x150 SE | 28 | 32 | 0.020658 | 0.208 | 0.08 | 261 | 0 | 0.27 | 1 | 1 | cs | TRUE
36 | LV_665-3_0_2_line_36 | NAYY 4x150 SE | 29 | 33 | 0.0010639 | 0.208 | 0.08 | 261 | 0 | 0.27 | 1 | 1 | cs | TRUE
37 | LV_665-3_0_2_line_37 | NAYY 4x150 SE | 30 | 34 | 0.026096 | 0.208 | 0.08 | 261 | 0 | 0.27 | 1 | 1 | cs | TRUE
38 | LV_665-3_0_2_line_38 | NAYY 4x150 SE | 33 | 55 | 0.017943 | 0.208 | 0.08 | 261 | 0 | 0.27 | 1 | 1 | cs | TRUE
39 | LV_665-3_0_2_line_39 | NAYY 4x150 SE | 34 | 40 | 0.0098741 | 0.208 | 0.08 | 261 | 0 | 0.27 | 1 | 1 | cs | TRUE
40 | LV_665-3_0_2_line_40 | NAYY 4x150 SE | 35 | 36 | 0.034752 | 0.208 | 0.08 | 261 | 0 | 0.27 | 1 | 1 | cs | TRUE
41 | LV_665-3_0_2_line_41 | NAYY 4x150 SE | 37 | 38 | 0.025528 | 0.208 | 0.08 | 261 | 0 | 0.27 | 1 | 1 | cs | TRUE
42 | LV_665-3_0_2_line_42 | NAYY 4x150 SE | 37 | 39 | 0.035711 | 0.208 | 0.08 | 261 | 0 | 0.27 | 1 | 1 | cs | TRUE
43 | LV_665-3_0_2_line_43 | NAYY 4x150 SE | 38 | 52 | 0.028922 | 0.208 | 0.08 | 261 | 0 | 0.27 | 1 | 1 | cs | TRUE
44 | LV_665-3_0_2_line_44 | NAYY 4x150 SE | 38 | 48 | 0.027278 | 0.208 | 0.08 | 261 | 0 | 0.27 | 1 | 1 | cs | TRUE
45 | LV_665-3_0_2_line_45 | NAYY 4x150 SE | 40 | 42 | 0.017489 | 0.208 | 0.08 | 261 | 0 | 0.27 | 1 | 1 | cs | TRUE
46 | LV_665-3_0_2_line_46 | NAYY 4x150 SE | 41 | 42 | 0.016008 | 0.208 | 0.08 | 261 | 0 | 0.27 | 1 | 1 | cs | TRUE
47 | LV_665-3_0_2_line_47 | NAYY 4x150 SE | 44 | 46 | 0.009243 | 0.208 | 0.08 | 261 | 0 | 0.27 | 1 | 1 | cs | TRUE
48 | LV_665-3_0_2_line_48 | NAYY 4x150 SE | 44 | 47 | 0.064423 | 0.208 | 0.08 | 261 | 0 | 0.27 | 1 | 1 | cs | TRUE
49 | LV_665-3_0_2_line_49 | NAYY 4x150 SE | 45 | 48 | 0.015889 | 0.208 | 0.08 | 261 | 0 | 0.27 | 1 | 1 | cs | TRUE
50 | LV_665-3_0_2_line_50 | NAYY 4x150 SE | 46 | 49 | 0.031548 | 0.208 | 0.08 | 261 | 0 | 0.27 | 1 | 1 | cs | TRUE
51 | LV_665-3_0_2_line_51 | NAYY 4x150 SE | 47 | 50 | 0.023623 | 0.208 | 0.08 | 261 | 0 | 0.27 | 1 | 1 | cs | TRUE
52 | LV_665-3_0_2_line_52 | NAYY 4x150 SE | 48 | 51 | 0.012166 | 0.208 | 0.08 | 261 | 0 | 0.27 | 1 | 1 | cs | TRUE
53 | LV_665-3_0_2_line_53 | NAYY 4x150 SE | 51 | 61 | 0.029036 | 0.208 | 0.08 | 261 | 0 | 0.27 | 1 | 1 | cs | TRUE
54 | LV_665-3_0_2_line_54 | NAYY 4x150 SE | 53 | 54 | 0.019981 | 0.208 | 0.08 | 261 | 0 | 0.27 | 1 | 1 | cs | TRUE
55 | LV_665-3_0_2_line_55 | NAYY 4x150 SE | 53 | 55 | 0.0052776 | 0.208 | 0.08 | 261 | 0 | 0.27 | 1 | 1 | cs | TRUE
56 | LV_665-3_0_2_line_56 | NAYY 4x150 SE | 54 | 56 | 0.018316 | 0.208 | 0.08 | 261 | 0 | 0.27 | 1 | 1 | cs | TRUE
57 | LV_665-3_0_2_line_57 | NAYY 4x150 SE | 55 | 57 | 0.01744 | 0.208 | 0.08 | 261 | 0 | 0.27 | 1 | 1 | cs | TRUE
58 | LV_665-3_0_2_line_58 | NAYY 4x150 SE | 58 | 59 | 0.066173 | 0.208 | 0.08 | 261 | 0 | 0.27 | 1 | 1 | cs | TRUE
59 | LV_665-3_0_2_line_59 | NAYY 4x150 SE | 59 | 60 | 0.035042 | 0.208 | 0.08 | 261 | 0 | 0.27 | 1 | 1 | cs | TRUE
60 | LV_665-3_0_2_line_60 | NAYY 4x150 SE | 59 | 61 | 0.023225 | 0.208 | 0.08 | 261 | 0 | 0.27 | 1 | 1 | cs | TRUE
61 | LV_665-3_0_2_line_61 | NAYY 4x150 SE | 60 | 62 | 0.05266 | 0.208 | 0.08 | 261 | 0 | 0.27 | 1 | 1 | cs | TRUE
62 | LV_665-3_0_2_line_62 | NAYY 4x150 SE | 61 | 63 | 0.027301 | 0.208 | 0.08 | 261 | 0 | 0.27 | 1 | 1 | cs | TRUE
63 | LV_665-3_0_2_line_63 | NAYY 4x150 SE | 62 | 64 | 0.006797 | 0.208 | 0.08 | 261 | 0 | 0.27 | 1 | 1 | cs | TRUE
64 | LV_665-3_0_2_line_64 | NAYY 4x150 SE | 62 | 65 | 0.043617 | 0.208 | 0.08 | 261 | 0 | 0.27 | 1 | 1 | cs | TRUE
65 | LV_665-3_0_2_line_65 | NAYY 4x150 SE | 63 | 66 | 0.0078307 | 0.208 | 0.08 | 261 | 0 | 0.27 | 1 | 1 | cs | TRUE
66 | LV_665-3_0_2_line_66 | NAYY 4x150 SE | 63 | 67 | 0.011843 | 0.208 | 0.08 | 261 | 0 | 0.27 | 1 | 1 | cs | TRUE
67 | LV_665-3_0_2_line_67 | NAYY 4x150 SE | 64 | 68 | 0.0071838 | 0.208 | 0.08 | 261 | 0 | 0.27 | 1 | 1 | cs | TRUE
68 | LV_665-3_0_2_line_68 | NAYY 4x150 SE | 65 | 69 | 0.024323 | 0.208 | 0.08 | 261 | 0 | 0.27 | 1 | 1 | cs | TRUE
69 | LV_665-3_0_2_line_69 | NAYY 4x150 SE | 66 | 71 | 0.01035 | 0.208 | 0.08 | 261 | 0 | 0.27 | 1 | 1 | cs | TRUE
70 | LV_665-3_0_2_line_70 | NAYY 4x150 SE | 67 | 72 | 0.0071268 | 0.208 | 0.08 | 261 | 0 | 0.27 | 1 | 1 | cs | TRUE
71 | LV_665-3_0_2_line_71 | NAYY 4x150 SE | 67 | 73 | 0.040968 | 0.208 | 0.08 | 261 | 0 | 0.27 | 1 | 1 | cs | TRUE
72 | LV_665-3_0_2_line_72 | NAYY 4x150 SE | 68 | 70 | 0.055219 | 0.208 | 0.08 | 261 | 0 | 0.27 | 1 | 1 | cs | TRUE
73 | LV_665-3_0_2_line_73 | NAYY 4x150 SE | 70 | 74 | 0.026183 | 0.208 | 0.08 | 261 | 0 | 0.27 | 1 | 1 | cs | TRUE
74 | LV_665-3_0_2_line_74 | NAYY 4x150 SE | 71 | 78 | 0.017008 | 0.208 | 0.08 | 261 | 0 | 0.27 | 1 | 1 | cs | TRUE
75 | LV_665-3_0_2_line_75 | NAYY 4x150 SE | 72 | 81 | 0.057196 | 0.208 | 0.08 | 261 | 0 | 0.27 | 1 | 1 | cs | TRUE
76 | LV_665-3_0_2_line_76 | NAYY 4x150 SE | 73 | 80 | 0.01063 | 0.208 | 0.08 | 261 | 0 | 0.27 | 1 | 1 | cs | TRUE
77 | LV_665-3_0_2_line_77 | NAYY 4x150 SE | 74 | 75 | 0.014616 | 0.208 | 0.08 | 261 | 0 | 0.27 | 1 | 1 | cs | TRUE
78 | LV_665-3_0_2_line_78 | NAYY 4x150 SE | 75 | 76 | 0.023408 | 0.208 | 0.08 | 261 | 0 | 0.27 | 1 | 1 | cs | TRUE
79 | LV_665-3_0_2_line_79 | NAYY 4x150 SE | 76 | 77 | 0.051651 | 0.208 | 0.08 | 261 | 0 | 0.27 | 1 | 1 | cs | TRUE
80 | LV_665-3_0_2_line_80 | NAYY 4x150 SE | 79 | 80 | 0.017361 | 0.208 | 0.08 | 261 | 0 | 0.27 | 1 | 1 | cs | TRUE
81 | LV_665-3_0_2_line_81 | NAYY 4x150 SE | 81 | 82 | 0.040209 | 0.208 | 0.08 | 261 | 0 | 0.27 | 1 | 1 | cs | TRUE

## trafo
| name | std_type | hv_bus | lv_bus | sn_mva | vn_hv_kv | vn_lv_kv | vk_percent | vkr_percent | pfe_kw | i0_percent | shift_degree | tap_side | tap_neutral | tap_min | tap_max | tap_step_percent | tap_step_degree | tap_pos | tap_phase_shifter | parallel | df | in_service
0 | LV_665-3_0_2_trafo_8 | 0.25 MVA 20/0.4 kV | 83 | 14 | 0.25 | 20 | 0.4 | 6 | 1.44 | 0.8 | 0.32 | 150 | hv | 0 | -2 | 2 | 2.5 | 0 | 0 | FALSE | 1 | 1 | TRUE

## line_geodata
| x0 | y0 | x1 | y1 | x2 | y2 | x3 | y3 | x4 | y4 | x5 | y5
0 | 2582996.4341 | 1201416.3074 | 2583003.7171 | 1201408.1377 | 2583022.4998 | 1201385.3448
1 | 2582996.4341 | 1201416.3074 | 2582989.7216 | 1201424.3865
2 | 2582960.514 | 1201457.1991 | 2582975.7345 | 1201440.88 | 2582989.7216 | 1201424.3865
3 | 2582960.514 | 1201457.1991 | 2582985.5042 | 1201462.9886
4 | 2582960.514 | 1201457.1991 | 2582943.2393 | 1201476.0095
5 | 2582985.5042 | 1201462.9886 | 2582995.779 | 1201465.369
6 | 2582925.0445 | 1201495.8218 | 2582943.2393 | 1201476.0095
7 | 2583036.8666 | 1201438.9153 | 2583031.7203 | 1201437.4336
8 | 2583036.8666 | 1201438.9153 | 2583032.0061 | 1201451.6939
9 | 2583024.6374 | 1201476.8139 | 2583024.8783 | 1201470.4333 | 2583032.0061 | 1201451.6939
10 | 2583024.6374 | 1201476.8139 | 2583024.0594 | 1201492.1215
11 | 2583000.9465 | 1201466.5662 | 2582995.779 | 1201465.369
12 | 2582918.4586 | 1201484.3345 | 2582920.9882 | 1201487.9737 | 2582925.0445 | 1201495.8218
13 | 2582925.0445 | 1201495.8218 | 2582912.5105 | 1201509.3763 | 2582907.0322 | 1201514.5696
14 | 2583023.9578 | 1201494.8139 | 2583024.0594 | 1201492.1215
15 | 2582999.7273 | 1201592.9693 | 2582995.5727 | 1201588.7035 | 2582982.3691 | 1201575.1315
16 | 2582999.7273 | 1201592.9693 | 2583001.8242 | 1201595.1224 | 2583001.9236 | 1201595.1979
17 | 2582982.3691 | 1201575.1315 | 2582977.1781 | 1201569.7957
18 | 2583001.9236 | 1201595.1979 | 2583019.2066 | 1201608.3243 | 2583027.7805 | 1201611.3365
19 | 2582975.1236 | 1201567.6839 | 2582977.1781 | 1201569.7957
20 | 2583041.7906 | 1201616.2584 | 2583027.7805 | 1201611.3365
21 | 2582975.1236 | 1201567.6839 | 2582967.8612 | 1201561.2064
22 | 2582975.1236 | 1201567.6839 | 2582995.8148 | 1201545.8305
23 | 2583041.7906 | 1201616.2584 | 2583042.9068 | 1201616.6506
24 | 2582944.0037 | 1201546.4949 | 2582966.265 | 1201559.7828 | 2582967.8612 | 1201561.2064
25 | 2583013.0861 | 1201527.5889 | 2582995.8148 | 1201545.8305
26 | 2583055.9095 | 1201620.0759 | 2583049.9995 | 1201619.1423 | 2583042.9068 | 1201616.6506
27 | 2583127.7171 | 1201652.0304 | 2583124.699 | 1201684.5592
28 | 2583127.8783 | 1201650.2928 | 2583127.7171 | 1201652.0304
29 | 2583123.4305 | 1201698.2319 | 2583124.699 | 1201684.5592
30 | 2583129.5744 | 1201632.0119 | 2583127.8783 | 1201650.2928
31 | 2583123.4305 | 1201698.2319 | 2583120.7277 | 1201727.311 | 2583124.9455 | 1201757.3597
32 | 2583123.4305 | 1201698.2319 | 2583099.0277 | 1201701.7287
33 | 2583124.5254 | 1201630.9145 | 2583129.5744 | 1201632.0119
34 | 2583129.5744 | 1201632.0119 | 2583150.1111 | 1201635.9002 | 2583176.7863 | 1201638.6372 | 2583177.907 | 1201638.5744
35 | 2583124.9455 | 1201757.3597 | 2583104.4413 | 1201759.879
36 | 2583097.9746 | 1201701.8796 | 2583099.0277 | 1201701.7287
37 | 2583124.5254 | 1201630.9145 | 2583098.7488 | 1201626.8428
38 | 2583080.2129 | 1201704.4248 | 2583097.9746 | 1201701.8796
39 | 2583088.9956 | 1201625.3022 | 2583098.7488 | 1201626.8428
40 | 2583013.0861 | 1201527.5889 | 2583014.2385 | 1201526.3718 | 2583019.2906 | 1201509.9151 | 2583023.9019 | 1201496.2945 | 2583023.9578 | 1201494.8139
41 | 2582921.1462 | 1201534.9988 | 2582944.0037 | 1201546.4949
42 | 2582944.0037 | 1201546.4949 | 2582965.6835 | 1201518.118
43 | 2582921.1462 | 1201534.9988 | 2582933.8713 | 1201521.7439 | 2582939.8587 | 1201513.022
44 | 2582921.1462 | 1201534.9988 | 2582895.5012 | 1201525.5007
45 | 2583088.9956 | 1201625.3022 | 2583071.7212 | 1201622.5735
46 | 2583055.9095 | 1201620.0759 | 2583071.7212 | 1201622.5735
47 | 2582913.8614 | 1201476.31 | 2582918.4586 | 1201484.3345
48 | 2582918.4586 | 1201484.3345 | 2582925.4361 | 1201481.1461 | 2582927.4804 | 1201474.8034 | 2582926.0854 | 1201466.0694 | 2582920.7254 | 1201454.7897 | 2582916.3796 | 1201426.3654
49 | 2582895.5012 | 1201525.5007 | 2582907.0322 | 1201514.5696
50 | 2582913.8614 | 1201476.31 | 2582910.1053 | 1201469.6061 | 2582905.1415 | 1201466.4409 | 2582888.5592 | 1201459.4989
51 | 2582897.0742 | 1201413.5909 | 2582916.1722 | 1201425.0089 | 2582916.3796 | 1201426.3654
52 | 2582895.5012 | 1201525.5007 | 2582884.9004 | 1201531.4693
53 | 2582859.5989 | 1201545.715 | 2582884.9004 | 1201531.4693
54 | 2583080.5984 | 1201709.6883 | 2583082.058 | 1201729.6162
55 | 2583080.2129 | 1201704.4248 | 2583080.5984 | 1201709.6883
56 | 2583083.3961 | 1201747.8838 | 2583082.058 | 1201729.6162
57 | 2583080.2129 | 1201704.4248 | 2583077.8032 | 1201687.1523
58 | 2582855.8597 | 1201563.3687 | 2582863.1543 | 1201564.615 | 2582890.5592 | 1201577.4209 | 2582904.1363 | 1201579.9609 | 2582905.8587 | 1201594.5709
59 | 2582855.8597 | 1201563.3687 | 2582850.1511 | 1201563.1518 | 2582822.2483 | 1201572.1878
60 | 2582855.8597 | 1201563.3687 | 2582851.2264 | 1201550.7197 | 2582859.5989 | 1201545.715
61 | 2582772.2079 | 1201588.5909 | 2582813.6769 | 1201574.9635 | 2582822.2483 | 1201572.1878
62 | 2582859.5989 | 1201545.715 | 2582840.1362 | 1201526.5163
63 | 2582771.6023 | 1201581.8223 | 2582772.2079 | 1201588.5909
64 | 2582772.2079 | 1201588.5909 | 2582776.4789 | 1201631.9982
65 | 2582840.1362 | 1201526.5163 | 2582847.9441 | 1201527.1135
66 | 2582840.1362 | 1201526.5163 | 2582828.7937 | 1201523.0027
67 | 2582771.6023 | 1201581.8223 | 2582764.6153 | 1201583.4924
68 | 2582778.8606 | 1201656.2046 | 2582776.4789 | 1201631.9982
69 | 2582858.2637 | 1201527.9029 | 2582847.9441 | 1201527.1135
70 | 2582828.7937 | 1201523.0027 | 2582821.7524 | 1201521.9024
71 | 2582828.7937 | 1201523.0027 | 2582830.7994 | 1201482.0839
72 | 2582710.1497 | 1201592.2321 | 2582750.3681 | 1201586.8978 | 2582764.6153 | 1201583.4924
73 | 2582710.1497 | 1201592.2321 | 2582697.2359 | 1201593.9449 | 2582684.0798 | 1201593.8683
74 | 2582858.2637 | 1201527.9029 | 2582870.3879 | 1201528.8303 | 2582875.0127 | 1201527.3749
75 | 2582765.5334 | 1201528.2442 | 2582786.2112 | 1201522.8146 | 2582810.7025 | 1201520.1757 | 2582821.7524 | 1201521.9024
76 | 2582831.3199 | 1201471.4664 | 2582830.7994 | 1201482.0839
77 | 2582669.4644 | 1201593.7832 | 2582684.0798 | 1201593.8683
78 | 2582669.4644 | 1201593.7832 | 2582650.1634 | 1201593.6708 | 2582646.0717 | 1201593.3168
79 | 2582646.0717 | 1201593.3168 | 2582612.4601 | 1201554.0984
80 | 2582835.1846 | 1201455.0025 | 2582834.4969 | 1201455.4718 | 2582832.3336 | 1201460.0917 | 2582831.5607 | 1201466.5529 | 2582831.3199 | 1201471.4664
81 | 2582765.5334 | 1201528.2442 | 2582763.9898 | 1201488.0645

## bus_geodata
| x | y | coords
0 | 2583022.4998 | 1201385.3448
1 | 2582996.4341 | 1201416.3074
2 | 2582989.7216 | 1201424.3865
3 | 2582960.514 | 1201457.1991
4 | 2582985.5042 | 1201462.9886
5 | 2582943.2393 | 1201476.0095
6 | 2583031.7203 | 1201437.4336
7 | 2583036.8666 | 1201438.9153
8 | 2583032.0061 | 1201451.6939
9 | 2583024.6374 | 1201476.8139
10 | 2582995.779 | 1201465.369
11 | 2582925.0445 | 1201495.8218
12 | 2583024.0594 | 1201492.1215
13 | 2582999.7273 | 1201592.9693
14 | 2582982.3691 | 1201575.1315
15 | 2583001.9236 | 1201595.1979
16 | 2582977.1781 | 1201569.7957
17 | 2583027.7805 | 1201611.3365
18 | 2582975.1236 | 1201567.6839
19 | 2583041.7906 | 1201616.2584
20 | 2582967.8612 | 1201561.2064
21 | 2582995.8148 | 1201545.8305
22 | 2583042.9068 | 1201616.6506
23 | 2583127.7171 | 1201652.0304
24 | 2583124.699 | 1201684.5592
25 | 2583127.8783 | 1201650.2928
26 | 2583123.4305 | 1201698.2319
27 | 2583129.5744 | 1201632.0119
28 | 2583124.9455 | 1201757.3597
29 | 2583099.0277 | 1201701.7287
30 | 2583124.5254 | 1201630.9145
31 | 2583177.907 | 1201638.5744
32 | 2583104.4413 | 1201759.879
33 | 2583097.9746 | 1201701.8796
34 | 2583098.7488 | 1201626.8428
35 | 2583013.0861 | 1201527.5889
36 | 2583023.9578 | 1201494.8139
37 | 2582944.0037 | 1201546.4949
38 | 2582921.1462 | 1201534.9988
39 | 2582965.6835 | 1201518.118
40 | 2583088.9956 | 1201625.3022
41 | 2583055.9095 | 1201620.0759
42 | 2583071.7212 | 1201622.5735
43 | 2583000.9465 | 1201466.5662
44 | 2582918.4586 | 1201484.3345
45 | 2582907.0322 | 1201514.5696
46 | 2582913.8614 | 1201476.31
47 | 2582916.3796 | 1201426.3654
48 | 2582895.5012 | 1201525.5007
49 | 2582888.5592 | 1201459.4989
50 | 2582897.0742 | 1201413.5909
51 | 2582884.9004 | 1201531.4693
52 | 2582939.8587 | 1201513.022
53 | 2583080.5984 | 1201709.6883
54 | 2583082.058 | 1201729.6162
55 | 2583080.2129 | 1201704.4248
56 | 2583083.3961 | 1201747.8838
57 | 2583077.8032 | 1201687.1523
58 | 2582905.8587 | 1201594.5709
59 | 2582855.8597 | 1201563.3687
60 | 2582822.2483 | 1201572.1878
61 | 2582859.5989 | 1201545.715
62 | 2582772.2079 | 1201588.5909
63 | 2582840.1362 | 1201526.5163
64 | 2582771.6023 | 1201581.8223
65 | 2582776.4789 | 1201631.9982
66 | 2582847.9441 | 1201527.1135
67 | 2582828.7937 | 1201523.0027
68 | 2582764.6153 | 1201583.4924
69 | 2582778.8606 | 1201656.2046
70 | 2582710.1497 | 1201592.2321
71 | 2582858.2637 | 1201527.9029
72 | 2582821.7524 | 1201521.9024
73 | 2582830.7994 | 1201482.0839
74 | 2582684.0798 | 1201593.8683
75 | 2582669.4644 | 1201593.7832
76 | 2582646.0717 | 1201593.3168
77 | 2582612.4601 | 1201554.0984
78 | 2582875.0127 | 1201527.3749
79 | 2582835.1846 | 1201455.0025
80 | 2582831.3199 | 1201471.4664
81 | 2582765.5334 | 1201528.2442
82 | 2582763.9898 | 1201488.0645
83 | 2582975.1236 | 1201567.6839

## line_std_types
| c_nf_per_km | r_ohm_per_km | x_ohm_per_km | max_i_ka | type | q_mm2 | alpha | voltage_rating
NAYY 4x50 SE | 210 | 0.642 | 0.083 | 0.142 | cs | 50 | 0.00403 | LV
NAYY 4x120 SE | 264 | 0.225 | 0.08 | 0.242 | cs | 120 | 0.00403 | LV
NAYY 4x150 SE | 261 | 0.208 | 0.08 | 0.27 | cs | 150 | 0.00403 | LV
NA2XS2Y 1x95 RM/25 12/20 kV | 216 | 0.313 | 0.132 | 0.252 | cs | 95 | 0.00403 | MV
NA2XS2Y 1x185 RM/25 12/20 kV | 273 | 0.161 | 0.117 | 0.362 | cs | 185 | 0.00403 | MV
NA2XS2Y 1x240 RM/25 12/20 kV | 304 | 0.122 | 0.112 | 0.421 | cs | 240 | 0.00403 | MV
NA2XS2Y 1x95 RM/25 6/10 kV | 315 | 0.313 | 0.123 | 0.249 | cs | 95 | 0.00403 | MV
NA2XS2Y 1x185 RM/25 6/10 kV | 406 | 0.161 | 0.11 | 0.358 | cs | 185 | 0.00403 | MV
NA2XS2Y 1x240 RM/25 6/10 kV | 456 | 0.122 | 0.105 | 0.416 | cs | 240 | 0.00403 | MV
NA2XS2Y 1x150 RM/25 12/20 kV | 250 | 0.206 | 0.116 | 0.319 | cs | 150 | 0.00403 | MV
NA2XS2Y 1x120 RM/25 12/20 kV | 230 | 0.253 | 0.119 | 0.283 | cs | 120 | 0.00403 | MV
NA2XS2Y 1x70 RM/25 12/20 kV | 190 | 0.443 | 0.132 | 0.22 | cs | 70 | 0.00403 | MV
NA2XS2Y 1x150 RM/25 6/10 kV | 360 | 0.206 | 0.11 | 0.315 | cs | 150 | 0.00403 | MV
NA2XS2Y 1x120 RM/25 6/10 kV | 340 | 0.253 | 0.113 | 0.28 | cs | 120 | 0.00403 | MV
NA2XS2Y 1x70 RM/25 6/10 kV | 280 | 0.443 | 0.123 | 0.217 | cs | 70 | 0.00403 | MV
N2XS(FL)2Y 1x120 RM/35 64/110 kV | 112 | 0.153 | 0.166 | 0.366 | cs | 120 | 0.00393 | HV
N2XS(FL)2Y 1x185 RM/35 64/110 kV | 125 | 0.099 | 0.156 | 0.457 | cs | 185 | 0.00393 | HV
N2XS(FL)2Y 1x240 RM/35 64/110 kV | 135 | 0.075 | 0.149 | 0.526 | cs | 240 | 0.00393 | HV
N2XS(FL)2Y 1x300 RM/35 64/110 kV | 144 | 0.06 | 0.144 | 0.588 | cs | 300 | 0.00393 | HV
15-AL1/3-ST1A 0.4 | 11 | 1.8769 | 0.35 | 0.105 | ol | 16 | 0.00403 | LV
24-AL1/4-ST1A 0.4 | 11.25 | 1.2012 | 0.335 | 0.14 | ol | 24 | 0.00403 | LV
48-AL1/8-ST1A 0.4 | 12.2 | 0.5939 | 0.3 | 0.21 | ol | 48 | 0.00403 | LV
94-AL1/15-ST1A 0.4 | 13.2 | 0.306 | 0.29 | 0.35 | ol | 94 | 0.00403 | LV
34-AL1/6-ST1A 10.0 | 9.7 | 0.8342 | 0.36 | 0.17 | ol | 34 | 0.00403 | MV
48-AL1/8-ST1A 10.0 | 10.1 | 0.5939 | 0.35 | 0.21 | ol | 48 | 0.00403 | MV
70-AL1/11-ST1A 10.0 | 10.4 | 0.4132 | 0.339 | 0.29 | ol | 70 | 0.00403 | MV
94-AL1/15-ST1A 10.0 | 10.75 | 0.306 | 0.33 | 0.35 | ol | 94 | 0.00403 | MV
122-AL1/20-ST1A 10.0 | 11.1 | 0.2376 | 0.323 | 0.41 | ol | 122 | 0.00403 | MV
149-AL1/24-ST1A 10.0 | 11.25 | 0.194 | 0.315 | 0.47 | ol | 149 | 0.00403 | MV
34-AL1/6-ST1A 20.0 | 9.15 | 0.8342 | 0.382 | 0.17 | ol | 34 | 0.00403 | MV
48-AL1/8-ST1A 20.0 | 9.5 | 0.5939 | 0.372 | 0.21 | ol | 48 | 0.00403 | MV
70-AL1/11-ST1A 20.0 | 9.7 | 0.4132 | 0.36 | 0.29 | ol | 70 | 0.00403 | MV
94-AL1/15-ST1A 20.0 | 10 | 0.306 | 0.35 | 0.35 | ol | 94 | 0.00403 | MV
122-AL1/20-ST1A 20.0 | 10.3 | 0.2376 | 0.344 | 0.41 | ol | 122 | 0.00403 | MV
149-AL1/24-ST1A 20.0 | 10.5 | 0.194 | 0.337 | 0.47 | ol | 149 | 0.00403 | MV
184-AL1/30-ST1A 20.0 | 10.75 | 0.1571 | 0.33 | 0.535 | ol | 184 | 0.00403 | MV
243-AL1/39-ST1A 20.0 | 11 | 0.1188 | 0.32 | 0.645 | ol | 243 | 0.00403 | MV
48-AL1/8-ST1A 110.0 | 8 | 0.5939 | 0.46 | 0.21 | ol | 48 | 0.00403 | HV
70-AL1/11-ST1A 110.0 | 8.4 | 0.4132 | 0.45 | 0.29 | ol | 70 | 0.00403 | HV
94-AL1/15-ST1A 110.0 | 8.65 | 0.306 | 0.44 | 0.35 | ol | 94 | 0.00403 | HV
122-AL1/20-ST1A 110.0 | 8.5 | 0.2376 | 0.43 | 0.41 | ol | 122 | 0.00403 | HV
149-AL1/24-ST1A 110.0 | 8.75 | 0.194 | 0.41 | 0.47 | ol | 149 | 0.00403 | HV
184-AL1/30-ST1A 110.0 | 8.8 | 0.1571 | 0.4 | 0.535 | ol | 184 | 0.00403 | HV
243-AL1/39-ST1A 110.0 | 9 | 0.1188 | 0.39 | 0.645 | ol | 243 | 0.00403 | HV
305-AL1/39-ST1A 110.0 | 9.2 | 0.0949 | 0.38 | 0.74 | ol | 305 | 0.00403 | HV
490-AL1/64-ST1A 110.0 | 9.75 | 0.059 | 0.37 | 0.96 | ol | 490 | 0.00403 | HV
679-AL1/86-ST1A 110.0 | 9.95 | 0.042 | 0.36 | 1.15 | ol | 679 | 0.00403 | HV
490-AL1/64-ST1A 220.0 | 10 | 0.059 | 0.285 | 0.96 | ol | 490 | 0.00403 | HV
679-AL1/86-ST1A 220.0 | 11.7 | 0.042 | 0.275 | 1.15 | ol | 679 | 0.00403 | HV
490-AL1/64-ST1A 380.0 | 11 | 0.059 | 0.253 | 0.96 | ol | 490 | 0.00403 | HV
679-AL1/86-ST1A 380.0 | 14.6 | 0.042 | 0.25 | 1.15 | ol | 679 | 0.00403 | HV

## trafo_std_types
| i0_percent | pfe_kw | vkr_percent | sn_mva | vn_lv_kv | vn_hv_kv | vk_percent | shift_degree | vector_group | tap_side | tap_neutral | tap_min | tap_max | tap_step_degree | tap_step_percent | tap_phase_shifter
160 MVA 380/110 kV | 0.06 | 60 | 0.25 | 160 | 110 | 380 | 12.2 | 0 | Yy0 | hv | 0 | -9 | 9 | 0 | 1.5 | FALSE
100 MVA 220/110 kV | 0.06 | 55 | 0.26 | 100 | 110 | 220 | 12 | 0 | Yy0 | hv | 0 | -9 | 9 | 0 | 1.5 | FALSE
63 MVA 110/20 kV | 0.04 | 22 | 0.32 | 63 | 20 | 110 | 18 | 150 | YNd5 | hv | 0 | -9 | 9 | 0 | 1.5 | FALSE
40 MVA 110/20 kV | 0.05 | 18 | 0.34 | 40 | 20 | 110 | 16.2 | 150 | YNd5 | hv | 0 | -9 | 9 | 0 | 1.5 | FALSE
25 MVA 110/20 kV | 0.07 | 14 | 0.41 | 25 | 20 | 110 | 12 | 150 | YNd5 | hv | 0 | -9 | 9 | 0 | 1.5 | FALSE
63 MVA 110/10 kV | 0.04 | 22 | 0.32 | 63 | 10 | 110 | 18 | 150 | YNd5 | hv | 0 | -9 | 9 | 0 | 1.5 | FALSE
40 MVA 110/10 kV | 0.05 | 18 | 0.34 | 40 | 10 | 110 | 16.2 | 150 | YNd5 | hv | 0 | -9 | 9 | 0 | 1.5 | FALSE
25 MVA 110/10 kV | 0.07 | 14 | 0.41 | 25 | 10 | 110 | 12 | 150 | YNd5 | hv | 0 | -9 | 9 | 0 | 1.5 | FALSE
0.25 MVA 20/0.4 kV | 0.32 | 0.8 | 1.44 | 0.25 | 0.4 | 20 | 6 | 150 | Yzn5 | hv | 0 | -2 | 2 | 0 | 2.5 | FALSE
0.4 MVA 20/0.4 kV | 0.3375 | 1.35 | 1.425 | 0.4 | 0.4 | 20 | 6 | 150 | Dyn5 | hv | 0 | -2 | 2 | 0 | 2.5 | FALSE
0.63 MVA 20/0.4 kV | 0.2619 | 1.65 | 1.206 | 0.63 | 0.4 | 20 | 6 | 150 | Dyn5 | hv | 0 | -2 | 2 | 0 | 2.5 | FALSE
0.25 MVA 10/0.4 kV | 0.24 | 0.6 | 1.2 | 0.25 | 0.4 | 10 | 4 | 150 | Dyn5 | hv | 0 | -2 | 2 | 0 | 2.5 | FALSE
0.4 MVA 10/0.4 kV | 0.2375 | 0.95 | 1.325 | 0.4 | 0.4 | 10 | 4 | 150 | Dyn5 | hv | 0 | -2 | 2 | 0 | 2.5 | FALSE
0.63 MVA 10/0.4 kV | 0.1873 | 1.18 | 1.0794 | 0.63 | 0.4 | 10 | 4 | 150 | Dyn5 | hv | 0 | -2 | 2 | 0 | 2.5 | FALSE

## trafo3w_std_types
| sn_hv_mva | sn_mv_mva | sn_lv_mva | vn_hv_kv | vn_mv_kv | vn_lv_kv | vk_hv_percent | vk_mv_percent | vk_lv_percent | vkr_hv_percent | vkr_mv_percent | vkr_lv_percent | pfe_kw | i0_percent | shift_mv_degree | shift_lv_degree | vector_group | tap_side | tap_neutral | tap_min | tap_max | tap_step_percent
63/25/38 MVA 110/20/10 kV | 63 | 25 | 38 | 110 | 20 | 10 | 10.4 | 10.4 | 10.4 | 0.28 | 0.32 | 0.35 | 35 | 0.89 | 0 | 0 | YN0yn0yn0 | hv | 0 | -10 | 10 | 1.2
63/25/38 MVA 110/10/10 kV | 63 | 25 | 38 | 110 | 10 | 10 | 10.4 | 10.4 | 10.4 | 0.28 | 0.32 | 0.35 | 35 | 0.89 | 0 | 0 | YN0yn0yn0 | hv | 0 | -10 | 10 | 1.2

## fuse_std_types
| fuse_type | i_rated_a | t_avg | t_min | t_total | x_avg | x_min | x_total
HV 100A | HV 100A | 100 | 0 | [10.0, 3.64, 0.854, 0.281, 0.1, 0.0531, 0.022, 0.01] | [10.0, 4.267, 1.21, 0.403, 0.1, 0.058, 0.022, 0.01] | 0 | [300.0, 350.0, 450.0, 550.0, 700.0, 850.0, 1200.0, 1752.0] | [600.0, 700.0, 900.0, 1150.0, 1665.0, 2000.0, 3000.0, 4313.0]
HV 10A | HV 10A | 10 | 0 | [10.0, 1675.0, 0.344, 0.156, 0.1, 0.0417, 0.0171, 0.01] | [10.0, 1.3, 0.3, 0.155, 0.1, 0.0555, 0.023, 0.01] | 0 | [30.0, 32.0, 35.0, 37.0, 39.0, 50.0, 70.0, 88.0] | [60.0, 70.0, 80.0, 87.0, 94.0, 110.0, 150.0, 216.0]
HV 125A | HV 125A | 125 | 0 | [10.0, 1.82, 0.344, 0.1, 0.0467, 0.0269, 0.01] | [10.0, 2.478, 0.426, 0.1, 0.0427, 0.0211, 0.01] | 0 | [375.0, 500.0, 700.0, 925.0, 1200.0, 1500.0, 2341.0] | [750.0, 1000.0, 1500.0, 2200.0, 3000.0, 4000.0, 5765.0]
HV 160A | HV 160A | 160 | 0 | [10.0, 4.15, 1.03, 0.198, 0.1, 0.051, 0.0172, 0.01] | [10.0, 2.3, 0.734, 0.274, 0.1, 0.046, 0.0177, 0.01] | 0 | [480.0, 550.0, 700.0, 1000.0, 1260.0, 1600.0, 2500.0, 3227.0] | [960.0, 1300.0, 1700.0, 2200.0, 2996.0, 4000.0, 6000.0, 7946.0]
HV 16A | HV 16A | 16 | 0 | [10.0, 0.352, 0.164, 0.1, 0.0649, 0.0342, 0.01] | [10.0, 2.34, 0.722, 0.181, 0.1, 0.055, 0.0296, 0.01] | 0 | [48.0, 60.0, 65.0, 71.0, 80.0, 100.0, 162.0] | [96.0, 110.0, 125.0, 150.0, 168.0, 200.0, 250.0, 398.0]
HV 200A | HV 200A | 200 | 0 | [10.0, 4.267, 1.21, 0.403, 0.1, 0.058, 0.022, 0.01] | [10.0, 3.73, 1.654, 0.328, 0.1, 0.0531, 0.019, 0.01] | 0 | [600.0, 700.0, 900.0, 1150.0, 1665.0, 2000.0, 3000.0, 4313.0] | [1200.0, 1500.0, 1800.0, 2700.0, 3960.0, 5000.0, 7500.0, 10620.0]
HV 20A | HV 20A | 20 | 0 | [10.0, 1.3, 0.3, 0.155, 0.1, 0.0555, 0.023, 0.01] | [10.0, 1.3, 0.161, 0.1, 0.0611, 0.0399, 0.0141, 0.01] | 0 | [60.0, 70.0, 80.0, 87.0, 94.0, 110.0, 150.0, 216.0] | [120.0, 150.0, 200.0, 223.0, 260.0, 300.0, 450.0, 532.0]
HV 25A | HV 25A | 25 | 0 | [10.0, 2.512, 0.833, 0.299, 0.1, 0.0372, 0.0223, 0.01] | [10.0, 3.125, 0.597, 0.198, 0.1, 0.0378, 0.022, 0.01] | 0 | [75.0, 82.0, 90.0, 100.0, 124.0, 170.0, 200.0, 289.0] | [150.0, 170.0, 210.0, 250.0, 294.0, 400.0, 500.0, 711.0]
HV 31.5A | HV 31.5A | 31.5 | 0 | [10.0, 2.34, 0.722, 0.181, 0.1, 0.055, 0.0296, 0.01] | [10.0, 2.84, 0.368, 0.164, 0.1, 0.0621, 0.0378, 0.0195, 0.01] | 0 | [95.0, 110.0, 125.0, 150.0, 165.0, 200.0, 250.0, 390.0] | [189.0, 220.0, 300.0, 350.0, 393.0, 450.0, 530.0, 700.0, 960.0]
HV 40A | HV 40A | 40 | 0 | [10.0, 1.3, 0.161, 0.1, 0.0611, 0.0399, 0.0141, 0.01] | [10.0, 2.05, 0.369, 0.198, 0.1, 0.051, 0.0298, 0.01] | 0 | [120.0, 150.0, 200.0, 223.0, 260.0, 300.0, 450.0, 532.0] | [240.0, 300.0, 400.0, 450.0, 530.0, 650.0, 800.0, 1311.0]
HV 50A | HV 50A | 50 | 0 | [10.0, 3.215, 0.597, 0.198, 0.1, 0.0378, 0.022, 0.01] | [10.0, 3.64, 0.854, 0.281, 0.1, 0.0531, 0.022, 0.01] | 0 | [150.0, 170.0, 210.0, 250.0, 294.0, 400.0, 500.0, 711.0] | [300.0, 350.0, 450.0, 550.0, 700.0, 850.0, 1200.0, 1752.0]
HV 6.3A | HV 6.3A | 6.3 | 0 | [10.0, 1.39, 0.344, 0.168, 0.1, 0.056, 0.0263, 0.01] | [10.0, 1.711, 0.516, 0.198, 0.1, 0.0634, 0.0303, 0.01] | 0 | [19.0, 19.5, 20.4, 20.8, 22.0, 25.0, 32.0, 48.0] | [38.0, 40.0, 43.0, 48.0, 53.0, 60.0, 75.0, 118.0]
HV 63A | HV 63A | 63 | 0 | [10.0, 2.84, 0.368, 0.164, 0.1, 0.0621, 0.0378, 0.0195, 0.01] | [10.0, 1.82, 0.344, 0.1, 0.0467, 0.0269, 0.01] | 0 | [189.0, 220.0, 300.0, 350.0, 393.0, 450.0, 530.0, 700.0, 961.0] | [378.0, 500.0, 700.0, 934.0, 1200.0, 1500.0, 2366.0]
HV 80A | HV 80A | 80 | 0 | [10.0, 2.05, 0.369, 0.198, 0.1, 0.051, 0.0298, 0.01] | [10.0, 4.15, 1.03, 0.198, 0.1, 0.051, 0.0172, 0.01] | 0 | [240.0, 300.0, 400.0, 450.0, 530.0, 650.0, 800.0, 1311.0] | [480.0, 550.0, 700.0, 1000.0, 1260.0, 1600.0, 2500.0, 3227.0]
Siemens NH-1-100 | Siemens NH-1-100 | 100 | [5400.0, 2000.0, 400.0, 20.0, 1.0, 0.2, 0.012, 0.004] | 0 | 0 | [150.0, 190.0, 250.0, 430.0, 900.0, 1250.0, 2700.0, 3600.0] | 0 | 0
Siemens NH-1-125 | Siemens NH-1-125 | 125 | [4800.0, 120.0, 7.0, 0.1, 0.004] | 0 | 0 | [180.0, 400.0, 740.0, 2000.0, 4250.0] | 0 | 0
Siemens NH-1-16 | Siemens NH-1-16 | 16 | [4000.0, 400.0, 2.0, 0.1, 0.04, 0.01] | 0 | 0 | [26.0, 35.0, 75.0, 150.0, 200.0, 300.0] | 0 | 0
Siemens NH-1-160 | Siemens NH-1-160 | 160 | [4800.0, 120.0, 7.0, 0.1, 0.004] | 0 | 0 | [210.0, 500.0, 900.0, 2300.0, 5000.0] | 0 | 0
Siemens NH-1-25 | Siemens NH-1-25 | 25 | [4000.0, 1000.0, 10.0, 0.2, 0.02, 0.01] | 0 | 0 | [40.0, 50.0, 100.0, 210.0, 400.0, 500.0] | 0 | 0
Siemens NH-1-50 | Siemens NH-1-50 | 50 | [4000.0, 40.0, 4.0, 1.0, 0.02, 0.01] | 0 | 0 | [86.0, 200.0, 300.0, 400.0, 1000.0, 1280.0] | 0 | 0
Siemens NH-1-63 | Siemens NH-1-63 | 63 | [4000.0, 100.0, 10.0, 2.0, 0.04, 0.01] | 0 | 0 | [100.0, 200.0, 300.0, 400.0, 1000.0, 1500.0] | 0 | 0
Siemens NH-1-80 | Siemens NH-1-80 | 80 | [4800.0, 120.0, 7.0, 0.1, 0.01] | 0 | 0 | [150.58, 250.0, 450.0, 1150.0, 2470.0] | 0 | 0
Siemens NH-2-1000 | Siemens NH-2-1000 | 1000 | [4800.0, 120.0, 7.0, 0.1, 0.004] | 0 | 0 | [1900.0, 3500.0, 8400.0, 24000.0, 52000.0] | 0 | 0
Siemens NH-2-200 | Siemens NH-2-200 | 200 | [4800.0, 120.0, 7.0, 0.1, 0.004] | 0 | 0 | [280.0, 650.0, 1200.0, 3000.0, 7000.0] | 0 | 0
Siemens NH-2-224 | Siemens NH-2-224 | 224 | [4800.0, 120.0, 7.0, 0.2, 0.04, 0.004] | 0 | 0 | [400.0, 750.0, 1453.0, 3025.0, 4315.0, 7600.0] | 0 | 0
Siemens NH-2-250 | Siemens NH-2-250 | 250 | [4800.0, 120.0, 7.0, 0.1, 0.004] | 0 | 0 | [450.0, 800.0, 1650.0, 4000.0, 8500.0] | 0 | 0
Siemens NH-2-315 | Siemens NH-2-315 | 315 | [4800.0, 120.0, 7.0, 0.1, 0.004] | 0 | 0 | [550.0, 920.0, 1900.0, 5000.0, 11000.0] | 0 | 0
Siemens NH-2-355 | Siemens NH-2-355 | 355 | [4800.0, 120.0, 6.0, 0.1, 0.004] | 0 | 0 | [650.0, 1116.27, 2350.0, 5840.0, 12790.0] | 0 | 0
Siemens NH-2-400 | Siemens NH-2-400 | 400 | [4800.0, 120.0, 7.0, 0.1, 0.004] | 0 | 0 | [720.0, 1350.0, 2800.0, 6500.0, 15000.0] | 0 | 0
Siemens NH-2-425 | Siemens NH-2-425 | 425 | [4800.0, 120.0, 7.0, 0.1, 0.004] | 0 | 0 | [850.0, 1500.0, 3050.0, 7500.0, 16500.0] | 0 | 0
Siemens NH-2-630 | Siemens NH-2-630 | 630 | [4800.0, 120.0, 7.0, 0.1, 0.004] | 0 | 0 | [1200.0, 2000.0, 4800.0, 12000.0, 26000.0] | 0 | 0

## dtypes
| element | column | dtype
0 | bus | name | object
1 | bus | vn_kv | float64
2 | bus | type | object
3 | bus | zone | object
4 | bus | in_service | bool
5 | load | name | object
6 | load | bus | uint32
7 | load | p_mw | float64
8 | load | q_mvar | float64
9 | load | const_z_percent | float64
10 | load | const_i_percent | float64
11 | load | sn_mva | float64
12 | load | scaling | float64
13 | load | in_service | bool
14 | load | type | object
15 | ext_grid | name | object
16 | ext_grid | bus | uint32
17 | ext_grid | vm_pu | float64
18 | ext_grid | va_degree | float64
19 | ext_grid | slack_weight | float64
20 | ext_grid | in_service | bool
21 | line | name | object
22 | line | std_type | object
23 | line | from_bus | uint32
24 | line | to_bus | uint32
25 | line | length_km | float64
26 | line | r_ohm_per_km | float64
27 | line | x_ohm_per_km | float64
28 | line | c_nf_per_km | float64
29 | line | g_us_per_km | float64
30 | line | max_i_ka | float64
31 | line | df | float64
32 | line | parallel | uint32
33 | line | type | object
34 | line | in_service | bool
35 | trafo | name | object
36 | trafo | std_type | object
37 | trafo | hv_bus | uint32
38 | trafo | lv_bus | uint32
39 | trafo | sn_mva | float64
40 | trafo | vn_hv_kv | float64
41 | trafo | vn_lv_kv | float64
42 | trafo | vk_percent | float64
43 | trafo | vkr_percent | float64
44 | trafo | pfe_kw | float64
45 | trafo | i0_percent | float64
46 | trafo | shift_degree | float64
47 | trafo | tap_side | object
48 | trafo | tap_neutral | int32
49 | trafo | tap_min | int32
50 | trafo | tap_max | int32
51 | trafo | tap_step_percent | float64
52 | trafo | tap_step_degree | float64
53 | trafo | tap_pos | int32
54 | trafo | tap_phase_shifter | bool
55 | trafo | parallel | uint32
56 | trafo | df | float64
57 | trafo | in_service | bool
58 | line_geodata | coords | object
59 | bus_geodata | x | float64
60 | bus_geodata | y | float64
61 | bus_geodata | coords | object

## parameters
| version | format_version | converged | OPF_converged | name | f_hz | sn_mva
0 | 2.14.6 | 2.14.0 | FALSE | FALSE |  | 50 | 1