## bus
| name | vn_kv | type | zone | in_service
0 | bus_LV_671-1_0_3_node_0 | 0.4 | n |  | TRUE
1 | bus_LV_671-1_0_3_node_1 | 0.4 | n |  | TRUE
2 | bus_LV_671-1_0_3_node_2 | 0.4 | n |  | TRUE
3 | bus_LV_671-1_0_3_node_3 | 0.4 | n |  | TRUE
4 | bus_LV_671-1_0_3_node_4 | 0.4 | n |  | TRUE
5 | bus_LV_671-1_0_3_node_18 | 0.4 | n |  | TRUE
6 | bus_LV_671-1_0_3_node_7 | 0.4 | n |  | TRUE
7 | bus_LV_671-1_0_3_node_30 | 0.4 | n |  | TRUE
8 | bus_LV_671-1_0_3_node_32 | 0.4 | n |  | TRUE
9 | bus_LV_671-1_0_3_node_5 | 0.4 | n |  | TRUE
10 | bus_LV_671-1_0_3_node_6 | 0.4 | n |  | TRUE
11 | bus_LV_671-1_0_3_node_8 | 0.4 | n |  | TRUE
12 | bus_LV_671-1_0_3_node_16 | 0.4 | n |  | TRUE
13 | bus_LV_671-1_0_3_node_14 | 0.4 | n |  | TRUE
14 | bus_LV_671-1_0_3_node_9 | 0.4 | n |  | TRUE
15 | bus_LV_671-1_0_3_node_10 | 0.4 | n |  | TRUE
16 | bus_LV_671-1_0_3_node_11 | 0.4 | n |  | TRUE
17 | bus_LV_671-1_0_3_node_12 | 0.4 | n |  | TRUE
18 | bus_LV_671-1_0_3_node_13 | 0.4 | n |  | TRUE
19 | bus_LV_671-1_0_3_node_21 | 0.4 | n |  | TRUE
20 | bus_LV_671-1_0_3_node_26 | 0.4 | n |  | TRUE
21 | bus_LV_671-1_0_3_node_23 | 0.4 | n |  | TRUE
22 | bus_LV_671-1_0_3_node_19 | 0.4 | n |  | TRUE
23 | bus_LV_671-1_0_3_node_27 | 0.4 | n |  | TRUE
24 | bus_LV_671-1_0_3_node_24 | 0.4 | n |  | TRUE
25 | bus_LV_671-1_0_3_node_15 | 0.4 | n |  | TRUE
26 | bus_LV_671-1_0_3_node_17 | 0.4 | n |  | TRUE
27 | bus_LV_671-1_0_3_node_29 | 0.4 | n |  | TRUE
28 | bus_LV_671-1_0_3_node_28 | 0.4 | n |  | TRUE
29 | bus_LV_671-1_0_3_node_20 | 0.4 | n |  | TRUE
30 | bus_LV_671-1_0_3_node_22 | 0.4 | n |  | TRUE
31 | bus_LV_671-1_0_3_node_33 | 0.4 | n |  | TRUE
32 | bus_LV_671-1_0_3_node_48 | 0.4 | n |  | TRUE
33 | bus_LV_671-1_0_3_node_25 | 0.4 | n |  | TRUE
34 | bus_LV_671-1_0_3_node_75 | 0.4 | n |  | TRUE
35 | bus_LV_671-1_0_3_node_73 | 0.4 | n |  | TRUE
36 | bus_LV_671-1_0_3_node_49 | 0.4 | n |  | TRUE
37 | bus_LV_671-1_0_3_node_34 | 0.4 | n |  | TRUE
38 | bus_LV_671-1_0_3_node_35 | 0.4 | n |  | TRUE
39 | bus_LV_671-1_0_3_node_36 | 0.4 | n |  | TRUE
40 | bus_LV_671-1_0_3_node_37 | 0.4 | n |  | TRUE
41 | bus_LV_671-1_0_3_node_38 | 0.4 | n |  | TRUE
42 | bus_LV_671-1_0_3_node_39 | 0.4 | n |  | TRUE
43 | bus_LV_671-1_0_3_node_40 | 0.4 | n |  | TRUE
44 | bus_LV_671-1_0_3_node_41 | 0.4 | n |  | TRUE
45 | bus_LV_671-1_0_3_node_47 | 0.4 | n |  | TRUE
46 | bus_LV_671-1_0_3_node_43 | 0.4 | n |  | TRUE
47 | bus_LV_671-1_0_3_node_54 | 0.4 | n |  | TRUE
48 | bus_LV_671-1_0_3_node_42 | 0.4 | n |  | TRUE
49 | bus_LV_671-1_0_3_node_44 | 0.4 | n |  | TRUE
50 | bus_LV_671-1_0_3_node_46 | 0.4 | n |  | TRUE
51 | bus_LV_671-1_0_3_node_50 | 0.4 | n |  | TRUE
52 | bus_LV_671-1_0_3_node_51 | 0.4 | n |  | TRUE
53 | bus_LV_671-1_0_3_node_55 | 0.4 | n |  | TRUE
54 | bus_LV_671-1_0_3_node_52 | 0.4 | n |  | TRUE
55 | bus_LV_671-1_0_3_node_53 | 0.4 | n |  | TRUE
56 | bus_LV_671-1_0_3_node_56 | 0.4 | n |  | TRUE
57 | bus_LV_671-1_0_3_node_87 | 0.4 | n |  | TRUE
58 | bus_LV_671-1_0_3_node_57 | 0.4 | n |  | TRUE
59 | bus_LV_671-1_0_3_node_58 | 0.4 | n |  | TRUE
60 | bus_LV_671-1_0_3_node_59 | 0.4 | n |  | TRUE
61 | bus_LV_671-1_0_3_node_60 | 0.4 | n |  | TRUE
62 | bus_LV_671-1_0_3_node_61 | 0.4 | n |  | TRUE
63 | bus_LV_671-1_0_3_node_62 | 0.4 | n |  | TRUE
64 | bus_LV_671-1_0_3_node_69 | 0.4 | n |  | TRUE
65 | bus_LV_671-1_0_3_node_79 | 0.4 | n |  | TRUE
66 | bus_LV_671-1_0_3_node_68 | 0.4 | n |  | TRUE
67 | bus_LV_671-1_0_3_node_77 | 0.4 | n |  | TRUE
68 | bus_LV_671-1_0_3_node_63 | 0.4 | n |  | TRUE
69 | bus_LV_671-1_0_3_node_64 | 0.4 | n |  | TRUE
70 | bus_LV_671-1_0_3_node_65 | 0.4 | n |  | TRUE
71 | bus_LV_671-1_0_3_node_66 | 0.4 | n |  | TRUE
72 | bus_LV_671-1_0_3_node_67 | 0.4 | n |  | TRUE
73 | bus_LV_671-1_0_3_node_80 | 0.4 | n |  | TRUE
74 | bus_LV_671-1_0_3_node_72 | 0.4 | n |  | TRUE
75 | bus_LV_671-1_0_3_node_78 | 0.4 | n |  | TRUE
76 | bus_LV_671-1_0_3_node_70 | 0.4 | n |  | TRUE
77 | bus_LV_671-1_0_3_node_71 | 0.4 | n |  | TRUE
78 | bus_LV_671-1_0_3_node_82 | 0.4 | n |  | TRUE
79 | bus_LV_671-1_0_3_node_83 | 0.4 | n |  | TRUE
80 | bus_LV_671-1_0_3_node_74 | 0.4 | n |  | TRUE
81 | bus_LV_671-1_0_3_node_81 | 0.4 | n |  | TRUE
82 | bus_LV_671-1_0_3_node_76 | 0.4 | n |  | TRUE
83 | bus_LV_671-1_0_3_node_84 | 0.4 | n |  | TRUE
84 | bus_LV_671-1_0_3_node_85 | 0.4 | n |  | TRUE
85 | bus_LV_671-1_0_3_node_86 | 0.4 | n |  | TRUE
86 | bus_MV_381_1_node_149 | 20 | n |  | TRUE

## load
| name | bus | p_mw | q_mvar | const_z_percent | const_i_percent | sn_mva | scaling | in_service | type
0 | LV_671-1_0_3_load_0 | 0 | 0.0040648 | 0.0010187 | 0 | 0 |  | 1 | TRUE | wye
1 | LV_671-1_0_3_load_1 | 1 | 0.0072825 | 0.0018252 | 0 | 0 |  | 1 | TRUE | wye
2 | LV_671-1_0_3_load_3 | 3 | 0.0061474 | 0.0015407 | 0 | 0 |  | 1 | TRUE | wye
3 | LV_671-1_0_3_load_4 | 4 | 0.0021455 | 0.00053771 | 0 | 0 |  | 1 | TRUE | wye
4 | LV_671-1_0_3_load_7 | 6 | 0.00032965 | 8.2617e-05 | 0 | 0 |  | 1 | TRUE | wye
5 | LV_671-1_0_3_load_32 | 8 | 0.0060803 | 0.0015239 | 0 | 0 |  | 1 | TRUE | wye
6 | LV_671-1_0_3_load_5 | 9 | 0.00048267 | 0.00012097 | 0 | 0 |  | 1 | TRUE | wye
7 | LV_671-1_0_3_load_6 | 10 | 0.00069146 | 0.00017329 | 0 | 0 |  | 1 | TRUE | wye
8 | LV_671-1_0_3_load_8 | 11 | 0.0023303 | 0.00058404 | 0 | 0 |  | 1 | TRUE | wye
9 | LV_671-1_0_3_load_16 | 12 | 0.00017455 | 4.3746e-05 | 0 | 0 |  | 1 | TRUE | wye
10 | LV_671-1_0_3_load_14 | 13 | 0.0006917 | 0.00017336 | 0 | 0 |  | 1 | TRUE | wye
11 | LV_671-1_0_3_load_9 | 14 | 0.0075833 | 0.0019005 | 0 | 0 |  | 1 | TRUE | wye
12 | LV_671-1_0_3_load_10 | 15 | 0.005426 | 0.0013599 | 0 | 0 |  | 1 | TRUE | wye
13 | LV_671-1_0_3_load_11 | 16 | 0.00090887 | 0.00022779 | 0 | 0 |  | 1 | TRUE | wye
14 | LV_671-1_0_3_load_12 | 17 | 0.0019627 | 0.0004919 | 0 | 0 |  | 1 | TRUE | wye
15 | LV_671-1_0_3_load_21 | 19 | 0.002638 | 0.00066114 | 0 | 0 |  | 1 | TRUE | wye
16 | LV_671-1_0_3_load_26 | 20 | 0.0055536 | 0.0013919 | 0 | 0 |  | 1 | TRUE | wye
17 | LV_671-1_0_3_load_23 | 21 | 0.0042229 | 0.0010584 | 0 | 0 |  | 1 | TRUE | wye
18 | LV_671-1_0_3_load_19 | 22 | 0.0036173 | 0.00090659 | 0 | 0 |  | 1 | TRUE | wye
19 | LV_671-1_0_3_load_27 | 23 | 0.0015097 | 0.00037837 | 0 | 0 |  | 1 | TRUE | wye
20 | LV_671-1_0_3_load_24 | 24 | 0.0014183 | 0.00035546 | 0 | 0 |  | 1 | TRUE | wye
21 | LV_671-1_0_3_load_15 | 25 | 0.00046292 | 0.00011602 | 0 | 0 |  | 1 | TRUE | wye
22 | LV_671-1_0_3_load_17 | 26 | 0.0010252 | 0.00025695 | 0 | 0 |  | 1 | TRUE | wye
23 | LV_671-1_0_3_load_29 | 27 | 0.0046594 | 0.0011678 | 0 | 0 |  | 1 | TRUE | wye
24 | LV_671-1_0_3_load_20 | 29 | 0.0021225 | 0.00053195 | 0 | 0 |  | 1 | TRUE | wye
25 | LV_671-1_0_3_load_22 | 30 | 0.0057307 | 0.0014362 | 0 | 0 |  | 1 | TRUE | wye
26 | LV_671-1_0_3_load_33 | 31 | 0.00094539 | 0.00023694 | 0 | 0 |  | 1 | TRUE | wye
27 | LV_671-1_0_3_load_48 | 32 | 0.0014344 | 0.0003595 | 0 | 0 |  | 1 | TRUE | wye
28 | LV_671-1_0_3_load_25 | 33 | 0.0064533 | 0.0016173 | 0 | 0 |  | 1 | TRUE | wye
29 | LV_671-1_0_3_load_75 | 34 | 0.004567 | 0.0011446 | 0 | 0 |  | 1 | TRUE | wye
30 | LV_671-1_0_3_load_49 | 36 | 0.00082217 | 0.00020606 | 0 | 0 |  | 1 | TRUE | wye
31 | LV_671-1_0_3_load_34 | 37 | 0.001395 | 0.00034963 | 0 | 0 |  | 1 | TRUE | wye
32 | LV_671-1_0_3_load_35 | 38 | 0.002797 | 0.00070099 | 0 | 0 |  | 1 | TRUE | wye
33 | LV_671-1_0_3_load_36 | 39 | 0.00092533 | 0.00023191 | 0 | 0 |  | 1 | TRUE | wye
34 | LV_671-1_0_3_load_37 | 40 | 0.00069589 | 0.00017441 | 0 | 0 |  | 1 | TRUE | wye
35 | LV_671-1_0_3_load_38 | 41 | 0.00056292 | 0.00014108 | 0 | 0 |  | 1 | TRUE | wye
36 | LV_671-1_0_3_load_39 | 42 | 0.0027212 | 0.00068201 | 0 | 0 |  | 1 | TRUE | wye
37 | LV_671-1_0_3_load_40 | 43 | 0.001656 | 0.00041504 | 0 | 0 |  | 1 | TRUE | wye
38 | LV_671-1_0_3_load_47 | 45 | 0.002731 | 0.00068445 | 0 | 0 |  | 1 | TRUE | wye
39 | LV_671-1_0_3_load_43 | 46 | 0.002705 | 0.00067794 | 0 | 0 |  | 1 | TRUE | wye
40 | LV_671-1_0_3_load_54 | 47 | 0.001656 | 0.00041504 | 0 | 0 |  | 1 | TRUE | wye
41 | LV_671-1_0_3_load_42 | 48 | 0.0026303 | 0.00065922 | 0 | 0 |  | 1 | TRUE | wye
42 | LV_671-1_0_3_load_46 | 50 | 0.0024022 | 0.00060204 | 0 | 0 |  | 1 | TRUE | wye
43 | LV_671-1_0_3_load_50 | 51 | 0.0044327 | 0.0011109 | 0 | 0 |  | 1 | TRUE | wye
44 | LV_671-1_0_3_load_55 | 53 | 0.0015061 | 0.00037747 | 0 | 0 |  | 1 | TRUE | wye
45 | LV_671-1_0_3_load_52 | 54 | 0.0026809 | 0.00067191 | 0 | 0 |  | 1 | TRUE | wye
46 | LV_671-1_0_3_load_53 | 55 | 0.0020472 | 0.00051309 | 0 | 0 |  | 1 | TRUE | wye
47 | LV_671-1_0_3_load_87 | 57 | 0.0018217 | 0.00045656 | 0 | 0 |  | 1 | TRUE | wye
48 | LV_671-1_0_3_load_57 | 58 | 0.0025602 | 0.00064165 | 0 | 0 |  | 1 | TRUE | wye
49 | LV_671-1_0_3_load_58 | 59 | 0.00039602 | 9.9253e-05 | 0 | 0 |  | 1 | TRUE | wye
50 | LV_671-1_0_3_load_59 | 60 | 0.00062866 | 0.00015756 | 0 | 0 |  | 1 | TRUE | wye
51 | LV_671-1_0_3_load_60 | 61 | 0.00039618 | 9.9293e-05 | 0 | 0 |  | 1 | TRUE | wye
52 | LV_671-1_0_3_load_61 | 62 | 0.0016542 | 0.00041457 | 0 | 0 |  | 1 | TRUE | wye
53 | LV_671-1_0_3_load_62 | 63 | 0.00036473 | 9.1409e-05 | 0 | 0 |  | 1 | TRUE | wye
54 | LV_671-1_0_3_load_69 | 64 | 0.00075243 | 0.00018858 | 0 | 0 |  | 1 | TRUE | wye
55 | LV_671-1_0_3_load_79 | 65 | 0.0011037 | 0.00027662 | 0 | 0 |  | 1 | TRUE | wye
56 | LV_671-1_0_3_load_68 | 66 | 0.001739 | 0.00043584 | 0 | 0 |  | 1 | TRUE | wye
57 | LV_671-1_0_3_load_77 | 67 | 0.0020933 | 0.00052462 | 0 | 0 |  | 1 | TRUE | wye
58 | LV_671-1_0_3_load_63 | 68 | 0.0018076 | 0.00045304 | 0 | 0 |  | 1 | TRUE | wye
59 | LV_671-1_0_3_load_64 | 69 | 0.0023301 | 0.00058398 | 0 | 0 |  | 1 | TRUE | wye
60 | LV_671-1_0_3_load_65 | 70 | 0.00033605 | 8.4223e-05 | 0 | 0 |  | 1 | TRUE | wye
61 | LV_671-1_0_3_load_66 | 71 | 0.0003326 | 8.3358e-05 | 0 | 0 |  | 1 | TRUE | wye
62 | LV_671-1_0_3_load_67 | 72 | 0.0068762 | 0.0017233 | 0 | 0 |  | 1 | TRUE | wye
63 | LV_671-1_0_3_load_80 | 73 | 0.0015767 | 0.00039516 | 0 | 0 |  | 1 | TRUE | wye
64 | LV_671-1_0_3_load_72 | 74 | 0.0014078 | 0.00035284 | 0 | 0 |  | 1 | TRUE | wye
65 | LV_671-1_0_3_load_78 | 75 | 0.00044771 | 0.00011221 | 0 | 0 |  | 1 | TRUE | wye
66 | LV_671-1_0_3_load_70 | 76 | 0.0015887 | 0.00039817 | 0 | 0 |  | 1 | TRUE | wye
67 | LV_671-1_0_3_load_82 | 78 | 0.0004521 | 0.00011331 | 0 | 0 |  | 1 | TRUE | wye
68 | LV_671-1_0_3_load_83 | 79 | 0.00077461 | 0.00019414 | 0 | 0 |  | 1 | TRUE | wye
69 | LV_671-1_0_3_load_74 | 80 | 0.0046661 | 0.0011694 | 0 | 0 |  | 1 | TRUE | wye
70 | LV_671-1_0_3_load_81 | 81 | 0.0037303 | 0.00093491 | 0 | 0 |  | 1 | TRUE | wye
71 | LV_671-1_0_3_load_76 | 82 | 0.0014124 | 0.00035399 | 0 | 0 |  | 1 | TRUE | wye
72 | LV_671-1_0_3_load_84 | 83 | 0.0012698 | 0.00031825 | 0 | 0 |  | 1 | TRUE | wye
73 | LV_671-1_0_3_load_85 | 84 | 0.00071529 | 0.00017927 | 0 | 0 |  | 1 | TRUE | wye
74 | LV_671-1_0_3_load_86 | 85 | 0.0019782 | 0.00049579 | 0 | 0 |  | 1 | TRUE | wye

## ext_grid
| name | bus | vm_pu | va_degree | slack_weight | in_service
0 |  | 29 | 1 | 0 | 1 | TRUE

## line
| name | std_type | from_bus | to_bus | length_km | r_ohm_per_km | x_ohm_per_km | c_nf_per_km | g_us_per_km | max_i_ka | df | parallel | type | in_service
0 | LV_671-1_0_3_line_0 | NAYY 4x150 SE | 0 | 1 | 0.00042353 | 0.208 | 0.08 | 261 | 0 | 0.27 | 1 | 1 | cs | TRUE
1 | LV_671-1_0_3_line_1 | NAYY 4x150 SE | 0 | 2 | 0.0137 | 0.208 | 0.08 | 261 | 0 | 0.27 | 1 | 1 | cs | TRUE
2 | LV_671-1_0_3_line_2 | NAYY 4x150 SE | 1 | 3 | 0.01014 | 0.208 | 0.08 | 261 | 0 | 0.27 | 1 | 1 | cs | TRUE
3 | LV_671-1_0_3_line_3 | NAYY 4x150 SE | 2 | 4 | 0.026668 | 0.208 | 0.08 | 261 | 0 | 0.27 | 1 | 1 | cs | TRUE
4 | LV_671-1_0_3_line_4 | NAYY 4x150 SE | 3 | 5 | 0.0091619 | 0.208 | 0.08 | 261 | 0 | 0.27 | 1 | 1 | cs | TRUE
5 | LV_671-1_0_3_line_5 | NAYY 4x150 SE | 4 | 6 | 0.014447 | 0.208 | 0.08 | 261 | 0 | 0.27 | 1 | 1 | cs | TRUE
6 | LV_671-1_0_3_line_6 | NAYY 4x150 SE | 5 | 7 | 0.014835 | 0.208 | 0.08 | 261 | 0 | 0.27 | 1 | 1 | cs | TRUE
7 | LV_671-1_0_3_line_7 | NAYY 4x150 SE | 5 | 8 | 0.0099559 | 0.208 | 0.08 | 261 | 0 | 0.27 | 1 | 1 | cs | TRUE
8 | LV_671-1_0_3_line_8 | NAYY 4x150 SE | 6 | 9 | 0.0041412 | 0.208 | 0.08 | 261 | 0 | 0.27 | 1 | 1 | cs | TRUE
9 | LV_671-1_0_3_line_9 | NAYY 4x150 SE | 7 | 27 | 0.0179 | 0.208 | 0.08 | 261 | 0 | 0.27 | 1 | 1 | cs | TRUE
10 | LV_671-1_0_3_line_10 | NAYY 4x150 SE | 8 | 28 | 0.008686 | 0.208 | 0.08 | 261 | 0 | 0.27 | 1 | 1 | cs | TRUE
11 | LV_671-1_0_3_line_11 | NAYY 4x150 SE | 9 | 10 | 0.0083697 | 0.208 | 0.08 | 261 | 0 | 0.27 | 1 | 1 | cs | TRUE
12 | LV_671-1_0_3_line_12 | NAYY 4x150 SE | 10 | 11 | 0.014873 | 0.208 | 0.08 | 261 | 0 | 0.27 | 1 | 1 | cs | TRUE
13 | LV_671-1_0_3_line_13 | NAYY 4x150 SE | 11 | 12 | 0.0036009 | 0.208 | 0.08 | 261 | 0 | 0.27 | 1 | 1 | cs | TRUE
14 | LV_671-1_0_3_line_14 | NAYY 4x150 SE | 12 | 13 | 0.0066262 | 0.208 | 0.08 | 261 | 0 | 0.27 | 1 | 1 | cs | TRUE
15 | LV_671-1_0_3_line_15 | NAYY 4x150 SE | 13 | 25 | 0.023262 | 0.208 | 0.08 | 261 | 0 | 0.27 | 1 | 1 | cs | TRUE
16 | LV_671-1_0_3_line_16 | NAYY 4x150 SE | 14 | 15 | 0.0092134 | 0.208 | 0.08 | 261 | 0 | 0.27 | 1 | 2 | cs | TRUE
17 | LV_671-1_0_3_line_17 | NAYY 4x150 SE | 14 | 16 | 0.00044188 | 0.208 | 0.08 | 261 | 0 | 0.27 | 1 | 1 | cs | TRUE
18 | LV_671-1_0_3_line_18 | NAYY 4x150 SE | 15 | 17 | 0.021854 | 0.208 | 0.08 | 261 | 0 | 0.27 | 1 | 2 | cs | TRUE
19 | LV_671-1_0_3_line_19 | NAYY 4x150 SE | 16 | 18 | 0.038148 | 0.208 | 0.08 | 261 | 0 | 0.27 | 1 | 1 | cs | TRUE
20 | LV_671-1_0_3_line_20 | NAYY 4x150 SE | 17 | 19 | 0.0016085 | 0.208 | 0.08 | 261 | 0 | 0.27 | 1 | 2 | cs | TRUE
21 | LV_671-1_0_3_line_21 | NAYY 4x150 SE | 18 | 20 | 0.013057 | 0.208 | 0.08 | 261 | 0 | 0.27 | 1 | 1 | cs | TRUE
22 | LV_671-1_0_3_line_22 | NAYY 4x150 SE | 18 | 21 | 0.015517 | 0.208 | 0.08 | 261 | 0 | 0.27 | 1 | 1 | cs | TRUE
23 | LV_671-1_0_3_line_23 | NAYY 4x150 SE | 19 | 22 | 0.003678 | 0.208 | 0.08 | 261 | 0 | 0.27 | 1 | 2 | cs | TRUE
24 | LV_671-1_0_3_line_24 | NAYY 4x150 SE | 20 | 23 | 0.014755 | 0.208 | 0.08 | 261 | 0 | 0.27 | 1 | 1 | cs | TRUE
25 | LV_671-1_0_3_line_25 | NAYY 4x150 SE | 21 | 24 | 0.0059446 | 0.208 | 0.08 | 261 | 0 | 0.27 | 1 | 1 | cs | TRUE
26 | LV_671-1_0_3_line_26 | NAYY 4x150 SE | 22 | 29 | 0.02089 | 0.208 | 0.08 | 261 | 0 | 0.27 | 1 | 2 | cs | TRUE
27 | LV_671-1_0_3_line_27 | NAYY 4x150 SE | 23 | 28 | 0.022294 | 0.208 | 0.08 | 261 | 0 | 0.27 | 1 | 1 | cs | TRUE
28 | LV_671-1_0_3_line_28 | NAYY 4x150 SE | 24 | 33 | 0.011443 | 0.208 | 0.08 | 261 | 0 | 0.27 | 1 | 1 | cs | TRUE
29 | LV_671-1_0_3_line_29 | NAYY 4x150 SE | 25 | 26 | 0.010163 | 0.208 | 0.08 | 261 | 0 | 0.27 | 1 | 1 | cs | TRUE
30 | LV_671-1_0_3_line_30 | NAYY 4x150 SE | 29 | 30 | 0.015127 | 0.208 | 0.08 | 261 | 0 | 0.27 | 1 | 1 | cs | TRUE
31 | LV_671-1_0_3_line_31 | NAYY 4x150 SE | 30 | 31 | 0.0059611 | 0.208 | 0.08 | 261 | 0 | 0.27 | 1 | 1 | cs | TRUE
32 | LV_671-1_0_3_line_32 | NAYY 4x150 SE | 31 | 32 | 0.027895 | 0.208 | 0.08 | 261 | 0 | 0.27 | 1 | 1 | cs | TRUE
33 | LV_671-1_0_3_line_33 | NAYY 4x150 SE | 32 | 36 | 0.019376 | 0.208 | 0.08 | 261 | 0 | 0.27 | 1 | 1 | cs | TRUE
34 | LV_671-1_0_3_line_34 | NAYY 4x150 SE | 33 | 34 | 0.0062436 | 0.208 | 0.08 | 261 | 0 | 0.27 | 1 | 1 | cs | TRUE
35 | LV_671-1_0_3_line_35 | NAYY 4x150 SE | 34 | 35 | 0.0066955 | 0.208 | 0.08 | 261 | 0 | 0.27 | 1 | 1 | cs | TRUE
36 | LV_671-1_0_3_line_36 | NAYY 4x150 SE | 35 | 80 | 0.021678 | 0.208 | 0.08 | 261 | 0 | 0.27 | 1 | 1 | cs | TRUE
37 | LV_671-1_0_3_line_37 | NAYY 4x150 SE | 35 | 74 | 0.035701 | 0.208 | 0.08 | 261 | 0 | 0.27 | 1 | 1 | cs | TRUE
38 | LV_671-1_0_3_line_38 | NAYY 4x150 SE | 36 | 41 | 0.0054241 | 0.208 | 0.08 | 261 | 0 | 0.27 | 1 | 1 | cs | TRUE
39 | LV_671-1_0_3_line_39 | NAYY 4x150 SE | 37 | 38 | 0.0054045 | 0.208 | 0.08 | 261 | 0 | 0.27 | 1 | 1 | cs | TRUE
40 | LV_671-1_0_3_line_40 | NAYY 4x150 SE | 37 | 39 | 0.017083 | 0.208 | 0.08 | 261 | 0 | 0.27 | 1 | 1 | cs | TRUE
41 | LV_671-1_0_3_line_41 | NAYY 4x150 SE | 38 | 40 | 0.0045098 | 0.208 | 0.08 | 261 | 0 | 0.27 | 1 | 1 | cs | TRUE
42 | LV_671-1_0_3_line_42 | NAYY 4x150 SE | 39 | 41 | 0.017574 | 0.208 | 0.08 | 261 | 0 | 0.27 | 1 | 1 | cs | TRUE
43 | LV_671-1_0_3_line_43 | NAYY 4x150 SE | 40 | 42 | 0.030141 | 0.208 | 0.08 | 261 | 0 | 0.27 | 1 | 1 | cs | TRUE
44 | LV_671-1_0_3_line_44 | NAYY 4x150 SE | 42 | 43 | 0.013519 | 0.208 | 0.08 | 261 | 0 | 0.27 | 1 | 1 | cs | TRUE
45 | LV_671-1_0_3_line_45 | NAYY 4x150 SE | 43 | 44 | 0.013621 | 0.208 | 0.08 | 261 | 0 | 0.27 | 1 | 1 | cs | TRUE
46 | LV_671-1_0_3_line_46 | NAYY 4x150 SE | 44 | 45 | 0.017176 | 0.208 | 0.08 | 261 | 0 | 0.27 | 1 | 1 | cs | TRUE
47 | LV_671-1_0_3_line_47 | NAYY 4x150 SE | 44 | 46 | 0.0037259 | 0.208 | 0.08 | 261 | 0 | 0.27 | 1 | 1 | cs | TRUE
48 | LV_671-1_0_3_line_48 | NAYY 4x150 SE | 45 | 47 | 0.0015102 | 0.208 | 0.08 | 261 | 0 | 0.27 | 1 | 1 | cs | TRUE
49 | LV_671-1_0_3_line_49 | NAYY 4x150 SE | 46 | 48 | 0.026092 | 0.208 | 0.08 | 261 | 0 | 0.27 | 1 | 1 | cs | TRUE
50 | LV_671-1_0_3_line_50 | NAYY 4x150 SE | 47 | 53 | 0.011795 | 0.208 | 0.08 | 261 | 0 | 0.27 | 1 | 1 | cs | TRUE
51 | LV_671-1_0_3_line_51 | NAYY 4x150 SE | 48 | 49 | 0.025103 | 0.208 | 0.08 | 261 | 0 | 0.27 | 1 | 1 | cs | TRUE
52 | LV_671-1_0_3_line_52 | NAYY 4x150 SE | 49 | 50 | 0.038384 | 0.208 | 0.08 | 261 | 0 | 0.27 | 1 | 1 | cs | TRUE
53 | LV_671-1_0_3_line_53 | NAYY 4x150 SE | 51 | 52 | 0.010596 | 0.208 | 0.08 | 261 | 0 | 0.27 | 1 | 1 | cs | TRUE
54 | LV_671-1_0_3_line_54 | NAYY 4x150 SE | 52 | 54 | 0.015057 | 0.208 | 0.08 | 261 | 0 | 0.27 | 1 | 1 | cs | TRUE
55 | LV_671-1_0_3_line_55 | NAYY 4x150 SE | 52 | 55 | 0.021014 | 0.208 | 0.08 | 261 | 0 | 0.27 | 1 | 1 | cs | TRUE
56 | LV_671-1_0_3_line_56 | NAYY 4x150 SE | 53 | 56 | 0.016631 | 0.208 | 0.08 | 261 | 0 | 0.27 | 1 | 1 | cs | TRUE
57 | LV_671-1_0_3_line_57 | NAYY 4x150 SE | 54 | 56 | 0.01045 | 0.208 | 0.08 | 261 | 0 | 0.27 | 1 | 1 | cs | TRUE
58 | LV_671-1_0_3_line_58 | NAYY 4x150 SE | 55 | 57 | 0.0076912 | 0.208 | 0.08 | 261 | 0 | 0.27 | 1 | 1 | cs | TRUE
59 | LV_671-1_0_3_line_59 | NAYY 4x150 SE | 56 | 58 | 0.003762 | 0.208 | 0.08 | 261 | 0 | 0.27 | 1 | 1 | cs | TRUE
60 | LV_671-1_0_3_line_60 | NAYY 4x150 SE | 59 | 60 | 0.011414 | 0.208 | 0.08 | 261 | 0 | 0.27 | 1 | 1 | cs | TRUE
61 | LV_671-1_0_3_line_61 | NAYY 4x150 SE | 59 | 61 | 0.001915 | 0.208 | 0.08 | 261 | 0 | 0.27 | 1 | 1 | cs | TRUE
62 | LV_671-1_0_3_line_62 | NAYY 4x150 SE | 60 | 62 | 0.0031361 | 0.208 | 0.08 | 261 | 0 | 0.27 | 1 | 1 | cs | TRUE
63 | LV_671-1_0_3_line_63 | NAYY 4x150 SE | 61 | 63 | 7.7428e-05 | 0.208 | 0.08 | 261 | 0 | 0.27 | 1 | 1 | cs | TRUE
64 | LV_671-1_0_3_line_64 | NAYY 4x150 SE | 62 | 64 | 0.010824 | 0.208 | 0.08 | 261 | 0 | 0.27 | 1 | 1 | cs | TRUE
65 | LV_671-1_0_3_line_65 | NAYY 4x150 SE | 63 | 65 | 0.00090521 | 0.208 | 0.08 | 261 | 0 | 0.27 | 1 | 1 | cs | TRUE
66 | LV_671-1_0_3_line_66 | NAYY 4x150 SE | 64 | 66 | 0.0070565 | 0.208 | 0.08 | 261 | 0 | 0.27 | 1 | 1 | cs | TRUE
67 | LV_671-1_0_3_line_67 | NAYY 4x150 SE | 65 | 67 | 0.014086 | 0.208 | 0.08 | 261 | 0 | 0.27 | 1 | 1 | cs | TRUE
68 | LV_671-1_0_3_line_68 | NAYY 4x150 SE | 66 | 76 | 0.018462 | 0.208 | 0.08 | 261 | 0 | 0.27 | 1 | 1 | cs | TRUE
69 | LV_671-1_0_3_line_69 | NAYY 4x150 SE | 67 | 82 | 0.0010392 | 0.208 | 0.08 | 261 | 0 | 0.27 | 1 | 1 | cs | TRUE
70 | LV_671-1_0_3_line_70 | NAYY 4x150 SE | 68 | 69 | 0.0096917 | 0.208 | 0.08 | 261 | 0 | 0.27 | 1 | 1 | cs | TRUE
71 | LV_671-1_0_3_line_71 | NAYY 4x150 SE | 68 | 70 | 0.00302 | 0.208 | 0.08 | 261 | 0 | 0.27 | 1 | 1 | cs | TRUE
72 | LV_671-1_0_3_line_72 | NAYY 4x150 SE | 69 | 71 | 0.0062482 | 0.208 | 0.08 | 261 | 0 | 0.27 | 1 | 1 | cs | TRUE
73 | LV_671-1_0_3_line_73 | NAYY 4x150 SE | 70 | 72 | 0.03506 | 0.208 | 0.08 | 261 | 0 | 0.27 | 1 | 1 | cs | TRUE
74 | LV_671-1_0_3_line_74 | NAYY 4x150 SE | 71 | 73 | 0.0041081 | 0.208 | 0.08 | 261 | 0 | 0.27 | 1 | 1 | cs | TRUE
75 | LV_671-1_0_3_line_75 | NAYY 4x150 SE | 72 | 74 | 0.034077 | 0.208 | 0.08 | 261 | 0 | 0.27 | 1 | 1 | cs | TRUE
76 | LV_671-1_0_3_line_76 | NAYY 4x150 SE | 73 | 75 | 0.0012928 | 0.208 | 0.08 | 261 | 0 | 0.27 | 1 | 1 | cs | TRUE
77 | LV_671-1_0_3_line_77 | NAYY 4x150 SE | 75 | 82 | 0.010346 | 0.208 | 0.08 | 261 | 0 | 0.27 | 1 | 1 | cs | TRUE
78 | LV_671-1_0_3_line_78 | NAYY 4x150 SE | 76 | 77 | 0.015873 | 0.208 | 0.08 | 261 | 0 | 0.27 | 1 | 1 | cs | TRUE
79 | LV_671-1_0_3_line_79 | NAYY 4x150 SE | 77 | 78 | 0.02093 | 0.208 | 0.08 | 261 | 0 | 0.27 | 1 | 1 | cs | TRUE
80 | LV_671-1_0_3_line_80 | NAYY 4x150 SE | 78 | 79 | 0.012727 | 0.208 | 0.08 | 261 | 0 | 0.27 | 1 | 1 | cs | TRUE
81 | LV_671-1_0_3_line_81 | NAYY 4x150 SE | 79 | 83 | 0.012891 | 0.208 | 0.08 | 261 | 0 | 0.27 | 1 | 1 | cs | TRUE
82 | LV_671-1_0_3_line_82 | NAYY 4x150 SE | 80 | 81 | 0.054667 | 0.208 | 0.08 | 261 | 0 | 0.27 | 1 | 1 | cs | TRUE
83 | LV_671-1_0_3_line_83 | NAYY 4x150 SE | 83 | 84 | 0.0054484 | 0.208 | 0.08 | 261 | 0 | 0.27 | 1 | 1 | cs | TRUE
84 | LV_671-1_0_3_line_84 | NAYY 4x150 SE | 84 | 85 | 0.029008 | 0.208 | 0.08 | 261 | 0 | 0.27 | 1 | 1 | cs | TRUE

## trafo
| name | std_type | hv_bus | lv_bus | sn_mva | vn_hv_kv | vn_lv_kv | vk_percent | vkr_percent | pfe_kw | i0_percent | shift_degree | tap_side | tap_neutral | tap_min | tap_max | tap_step_percent | tap_step_degree | tap_pos | tap_phase_shifter | parallel | df | in_service
0 | LV_671-1_0_3_trafo_20 | 0.25 MVA 20/0.4 kV | 86 | 29 | 0.25 | 20 | 0.4 | 6 | 1.44 | 0.8 | 0.32 | 150 | hv | 0 | -2 | 2 | 2.5 | 0 | 0 | FALSE | 1 | 1 | TRUE

## line_geodata
| x0 | y0 | x1 | y1 | x2 | y2 | x3 | y3 | x4 | y4
0 | 2584826.8359 | 1202206.2157 | 2584826.4277 | 1202206.3287
1 | 2584813.2249 | 1202209.9849 | 2584826.4277 | 1202206.3287
2 | 2584836.6078 | 1202203.5096 | 2584826.8359 | 1202206.2157
3 | 2584813.2249 | 1202209.9849 | 2584791.081 | 1202195.4225 | 2584790.933 | 1202195.3491
4 | 2584845.4374 | 1202201.0645 | 2584836.6078 | 1202203.5096
5 | 2584790.933 | 1202195.3491 | 2584781.6481 | 1202190.7441 | 2584777.9667 | 1202188.9776
6 | 2584856.4969 | 1202210.9861 | 2584845.4374 | 1202201.0645
7 | 2584845.4374 | 1202201.0645 | 2584855.071 | 1202198.5522
8 | 2584774.2331 | 1202187.1861 | 2584777.9667 | 1202188.9776
9 | 2584856.4969 | 1202210.9861 | 2584869.4943 | 1202223.294
10 | 2584863.4759 | 1202196.3604 | 2584855.071 | 1202198.5522
11 | 2584774.2331 | 1202187.1861 | 2584766.6873 | 1202183.5652
12 | 2584766.6873 | 1202183.5652 | 2584758.1884 | 1202179.487 | 2584754.1536 | 1202175.8288
13 | 2584751.486 | 1202173.4102 | 2584754.1536 | 1202175.8288
14 | 2584751.486 | 1202173.4102 | 2584746.577 | 1202168.9594
15 | 2584746.577 | 1202168.9594 | 2584740.1414 | 1202163.1245 | 2584736.8674 | 1202159.4865 | 2584730.5855 | 1202152.1208
16 | 2584873.9697 | 1202137.8139 | 2584867.2867 | 1202131.4717
17 | 2584874.2902 | 1202138.1181 | 2584873.9697 | 1202137.8139
18 | 2584850.6211 | 1202117.3466 | 2584864.3536 | 1202128.688 | 2584867.2867 | 1202131.4717
19 | 2584901.9613 | 1202164.3784 | 2584874.2902 | 1202138.1181
20 | 2584849.3809 | 1202116.3223 | 2584850.6211 | 1202117.3466
21 | 2584901.9613 | 1202164.3784 | 2584892.2285 | 1202173.0823
22 | 2584901.9613 | 1202164.3784 | 2584912.7572 | 1202153.2333
23 | 2584849.3809 | 1202116.3223 | 2584846.545 | 1202113.9802
24 | 2584881.2304 | 1202182.9179 | 2584892.2285 | 1202173.0823
25 | 2584916.8932 | 1202148.9635 | 2584912.7572 | 1202153.2333
26 | 2584830.2957 | 1202100.8625 | 2584833.1937 | 1202102.9535 | 2584846.545 | 1202113.9802
27 | 2584863.4759 | 1202196.3604 | 2584871.2093 | 1202191.0711 | 2584878.2496 | 1202185.5836 | 2584881.2304 | 1202182.9179
28 | 2584923.5298 | 1202139.8524 | 2584921.6953 | 1202144.0061 | 2584916.8932 | 1202148.9635
29 | 2584727.1441 | 1202142.5578 | 2584730.5855 | 1202152.1208
30 | 2584830.2957 | 1202100.8625 | 2584818.0289 | 1202092.0112
31 | 2584813.1948 | 1202088.5232 | 2584818.0289 | 1202092.0112
32 | 2584790.5739 | 1202072.2008 | 2584813.1948 | 1202088.5232
33 | 2584790.5739 | 1202072.2008 | 2584774.8614 | 1202060.8633
34 | 2584925.8513 | 1202134.0652 | 2584925.259 | 1202135.9371 | 2584923.5298 | 1202139.8524
35 | 2584927.8711 | 1202127.6816 | 2584925.8513 | 1202134.0652
36 | 2584927.8711 | 1202127.6816 | 2584939.2773 | 1202109.2474
37 | 2584927.8711 | 1202127.6816 | 2584936.0524 | 1202092.9304
38 | 2584774.8614 | 1202060.8633 | 2584770.4628 | 1202057.6894 | 2584770.4628 | 1202057.6894
39 | 2584739.6389 | 1202041.847 | 2584734.8321 | 1202039.3765
40 | 2584739.6389 | 1202041.847 | 2584754.8326 | 1202049.656
41 | 2584734.8321 | 1202039.3765 | 2584730.8211 | 1202037.315
42 | 2584754.8326 | 1202049.656 | 2584770.4628 | 1202057.6894
43 | 2584704.0137 | 1202023.537 | 2584730.8211 | 1202037.315
44 | 2584704.0137 | 1202023.537 | 2584691.9894 | 1202017.3569
45 | 2584679.8747 | 1202011.1303 | 2584691.9894 | 1202017.3569
46 | 2584679.8747 | 1202011.1303 | 2584669.6144 | 1202024.9046
47 | 2584679.8747 | 1202011.1303 | 2584676.6328 | 1202009.2939
48 | 2584669.6144 | 1202024.9046 | 2584668.7123 | 1202026.1157
49 | 2584653.9303 | 1201996.4336 | 2584676.6328 | 1202009.2939
50 | 2584661.6662 | 1202035.575 | 2584668.7123 | 1202026.1157
51 | 2584632.1197 | 1201984.0056 | 2584635.176 | 1201985.8098 | 2584653.9303 | 1201996.4336
52 | 2584632.1197 | 1201984.0056 | 2584654.3209 | 1201952.6941
53 | 2584631.5169 | 1202033.3562 | 2584622.9636 | 1202027.1018
54 | 2584631.5169 | 1202033.3562 | 2584643.4499 | 1202042.5393
55 | 2584631.5169 | 1202033.3562 | 2584643.9801 | 1202016.4366
56 | 2584651.7313 | 1202048.9124 | 2584661.6662 | 1202035.575
57 | 2584651.7313 | 1202048.9124 | 2584643.4499 | 1202042.5393
58 | 2584648.5417 | 1202010.2441 | 2584643.9801 | 1202016.4366
59 | 2584654.7886 | 1202051.1168 | 2584651.7313 | 1202048.9124
60 | 2584960.2581 | 1201974.8639 | 2584964.4023 | 1201964.2289
61 | 2584960.2581 | 1201974.8639 | 2584959.5628 | 1201976.6482
62 | 2584965.541 | 1201961.3068 | 2584964.4023 | 1201964.2289
63 | 2584959.5346 | 1201976.7204 | 2584959.5628 | 1201976.6482
64 | 2584969.2365 | 1201951.1351 | 2584966.9893 | 1201957.5901 | 2584965.541 | 1201961.3068
65 | 2584959.206 | 1201977.5638 | 2584959.5346 | 1201976.7204
66 | 2584971.331 | 1201944.4134 | 2584971.1069 | 1201945.7622 | 2584969.2365 | 1201951.1351
67 | 2584954.0914 | 1201990.6888 | 2584959.206 | 1201977.5638
68 | 2584971.331 | 1201944.4134 | 2584972.5461 | 1201937.0983 | 2584973.1229 | 1201927.4471 | 2584973.0783 | 1201926.0695
69 | 2584953.7141 | 1201991.657 | 2584954.0914 | 1201990.6888
70 | 2584942.8321 | 1202021.3957 | 2584945.1382 | 1202013.6648 | 2584945.7279 | 1202012.1514
71 | 2584942.8321 | 1202021.3957 | 2584941.9689 | 1202024.2897
72 | 2584945.7279 | 1202012.1514 | 2584947.9965 | 1202006.3296
73 | 2584940.305 | 1202059.2658 | 2584940.7812 | 1202033.0975 | 2584941.9689 | 1202024.2897 | 2584941.9689 | 1202024.2897
74 | 2584949.4881 | 1202002.5018 | 2584947.9965 | 1202006.3296
75 | 2584936.0524 | 1202092.9304 | 2584938.4039 | 1202082.9417 | 2584940.0458 | 1202073.1989 | 2584940.2335 | 1202063.193 | 2584940.305 | 1202059.2658
76 | 2584949.4881 | 1202002.5018 | 2584949.9575 | 1202001.2972
77 | 2584953.7141 | 1201991.657 | 2584949.9575 | 1202001.2972
78 | 2584971.6412 | 1201910.286 | 2584972.834 | 1201918.5208 | 2584973.0783 | 1201926.0695
79 | 2584971.6412 | 1201910.286 | 2584952.89 | 1201900.9866
80 | 2584952.89 | 1201900.9866 | 2584941.4881 | 1201895.3319
81 | 2584929.9391 | 1201889.6043 | 2584941.4881 | 1201895.3319
82 | 2584977.3894 | 1202070.6919 | 2584949.2851 | 1202094.5204 | 2584943.7034 | 1202102.0942 | 2584939.2773 | 1202109.2474
83 | 2584929.9391 | 1201889.6043 | 2584925.0579 | 1201887.1836
84 | 2584925.0579 | 1201887.1836 | 2584899.07 | 1201874.2952

## bus_geodata
| x | y | coords
0 | 2584826.4277 | 1202206.3287
1 | 2584826.8359 | 1202206.2157
2 | 2584813.2249 | 1202209.9849
3 | 2584836.6078 | 1202203.5096
4 | 2584790.933 | 1202195.3491
5 | 2584845.4374 | 1202201.0645
6 | 2584777.9667 | 1202188.9776
7 | 2584856.4969 | 1202210.9861
8 | 2584855.071 | 1202198.5522
9 | 2584774.2331 | 1202187.1861
10 | 2584766.6873 | 1202183.5652
11 | 2584754.1536 | 1202175.8288
12 | 2584751.486 | 1202173.4102
13 | 2584746.577 | 1202168.9594
14 | 2584873.9697 | 1202137.8139
15 | 2584867.2867 | 1202131.4717
16 | 2584874.2902 | 1202138.1181
17 | 2584850.6211 | 1202117.3466
18 | 2584901.9613 | 1202164.3784
19 | 2584849.3809 | 1202116.3223
20 | 2584892.2285 | 1202173.0823
21 | 2584912.7572 | 1202153.2333
22 | 2584846.545 | 1202113.9802
23 | 2584881.2304 | 1202182.9179
24 | 2584916.8932 | 1202148.9635
25 | 2584730.5855 | 1202152.1208
26 | 2584727.1441 | 1202142.5578
27 | 2584869.4943 | 1202223.294
28 | 2584863.4759 | 1202196.3604
29 | 2584830.2957 | 1202100.8625
30 | 2584818.0289 | 1202092.0112
31 | 2584813.1948 | 1202088.5232
32 | 2584790.5739 | 1202072.2008
33 | 2584923.5298 | 1202139.8524
34 | 2584925.8513 | 1202134.0652
35 | 2584927.8711 | 1202127.6816
36 | 2584774.8614 | 1202060.8633
37 | 2584739.6389 | 1202041.847
38 | 2584734.8321 | 1202039.3765
39 | 2584754.8326 | 1202049.656
40 | 2584730.8211 | 1202037.315
41 | 2584770.4628 | 1202057.6894
42 | 2584704.0137 | 1202023.537
43 | 2584691.9894 | 1202017.3569
44 | 2584679.8747 | 1202011.1303
45 | 2584669.6144 | 1202024.9046
46 | 2584676.6328 | 1202009.2939
47 | 2584668.7123 | 1202026.1157
48 | 2584653.9303 | 1201996.4336
49 | 2584632.1197 | 1201984.0056
50 | 2584654.3209 | 1201952.6941
51 | 2584622.9636 | 1202027.1018
52 | 2584631.5169 | 1202033.3562
53 | 2584661.6662 | 1202035.575
54 | 2584643.4499 | 1202042.5393
55 | 2584643.9801 | 1202016.4366
56 | 2584651.7313 | 1202048.9124
57 | 2584648.5417 | 1202010.2441
58 | 2584654.7886 | 1202051.1168
59 | 2584960.2581 | 1201974.8639
60 | 2584964.4023 | 1201964.2289
61 | 2584959.5628 | 1201976.6482
62 | 2584965.541 | 1201961.3068
63 | 2584959.5346 | 1201976.7204
64 | 2584969.2365 | 1201951.1351
65 | 2584959.206 | 1201977.5638
66 | 2584971.331 | 1201944.4134
67 | 2584954.0914 | 1201990.6888
68 | 2584942.8321 | 1202021.3957
69 | 2584945.7279 | 1202012.1514
70 | 2584941.9689 | 1202024.2897
71 | 2584947.9965 | 1202006.3296
72 | 2584940.305 | 1202059.2658
73 | 2584949.4881 | 1202002.5018
74 | 2584936.0524 | 1202092.9304
75 | 2584949.9575 | 1202001.2972
76 | 2584973.0783 | 1201926.0695
77 | 2584971.6412 | 1201910.286
78 | 2584952.89 | 1201900.9866
79 | 2584941.4881 | 1201895.3319
80 | 2584939.2773 | 1202109.2474
81 | 2584977.3894 | 1202070.6919
82 | 2584953.7141 | 1201991.657
83 | 2584929.9391 | 1201889.6043
84 | 2584925.0579 | 1201887.1836
85 | 2584899.07 | 1201874.2952
86 | 2584901.9613 | 1202164.3784

## line_std_types
| c_nf_per_km | r_ohm_per_km | x_ohm_per_km | max_i_ka | type | q_mm2 | alpha | voltage_rating
NAYY 4x50 SE | 210 | 0.642 | 0.083 | 0.142 | cs | 50 | 0.00403 | LV
NAYY 4x120 SE | 264 | 0.225 | 0.08 | 0.242 | cs | 120 | 0.00403 | LV
NAYY 4x150 SE | 261 | 0.208 | 0.08 | 0.27 | cs | 150 | 0.00403 | LV
NA2XS2Y 1x95 RM/25 12/20 kV | 216 | 0.313 | 0.132 | 0.252 | cs | 95 | 0.00403 | MV
NA2XS2Y 1x185 RM/25 12/20 kV | 273 | 0.161 | 0.117 | 0.362 | cs | 185 | 0.00403 | MV
NA2XS2Y 1x240 RM/25 12/20 kV | 304 | 0.122 | 0.112 | 0.421 | cs | 240 | 0.00403 | MV
NA2XS2Y 1x95 RM/25 6/10 kV | 315 | 0.313 | 0.123 | 0.249 | cs | 95 | 0.00403 | MV
NA2XS2Y 1x185 RM/25 6/10 kV | 406 | 0.161 | 0.11 | 0.358 | cs | 185 | 0.00403 | MV
NA2XS2Y 1x240 RM/25 6/10 kV | 456 | 0.122 | 0.105 | 0.416 | cs | 240 | 0.00403 | MV
NA2XS2Y 1x150 RM/25 12/20 kV | 250 | 0.206 | 0.116 | 0.319 | cs | 150 | 0.00403 | MV
NA2XS2Y 1x120 RM/25 12/20 kV | 230 | 0.253 | 0.119 | 0.283 | cs | 120 | 0.00403 | MV
NA2XS2Y 1x70 RM/25 12/20 kV | 190 | 0.443 | 0.132 | 0.22 | cs | 70 | 0.00403 | MV
NA2XS2Y 1x150 RM/25 6/10 kV | 360 | 0.206 | 0.11 | 0.315 | cs | 150 | 0.00403 | MV
NA2XS2Y 1x120 RM/25 6/10 kV | 340 | 0.253 | 0.113 | 0.28 | cs | 120 | 0.00403 | MV
NA2XS2Y 1x70 RM/25 6/10 kV | 280 | 0.443 | 0.123 | 0.217 | cs | 70 | 0.00403 | MV
N2XS(FL)2Y 1x120 RM/35 64/110 kV | 112 | 0.153 | 0.166 | 0.366 | cs | 120 | 0.00393 | HV
N2XS(FL)2Y 1x185 RM/35 64/110 kV | 125 | 0.099 | 0.156 | 0.457 | cs | 185 | 0.00393 | HV
N2XS(FL)2Y 1x240 RM/35 64/110 kV | 135 | 0.075 | 0.149 | 0.526 | cs | 240 | 0.00393 | HV
N2XS(FL)2Y 1x300 RM/35 64/110 kV | 144 | 0.06 | 0.144 | 0.588 | cs | 300 | 0.00393 | HV
15-AL1/3-ST1A 0.4 | 11 | 1.8769 | 0.35 | 0.105 | ol | 16 | 0.00403 | LV
24-AL1/4-ST1A 0.4 | 11.25 | 1.2012 | 0.335 | 0.14 | ol | 24 | 0.00403 | LV
48-AL1/8-ST1A 0.4 | 12.2 | 0.5939 | 0.3 | 0.21 | ol | 48 | 0.00403 | LV
94-AL1/15-ST1A 0.4 | 13.2 | 0.306 | 0.29 | 0.35 | ol | 94 | 0.00403 | LV
34-AL1/6-ST1A 10.0 | 9.7 | 0.8342 | 0.36 | 0.17 | ol | 34 | 0.00403 | MV
48-AL1/8-ST1A 10.0 | 10.1 | 0.5939 | 0.35 | 0.21 | ol | 48 | 0.00403 | MV
70-AL1/11-ST1A 10.0 | 10.4 | 0.4132 | 0.339 | 0.29 | ol | 70 | 0.00403 | MV
94-AL1/15-ST1A 10.0 | 10.75 | 0.306 | 0.33 | 0.35 | ol | 94 | 0.00403 | MV
122-AL1/20-ST1A 10.0 | 11.1 | 0.2376 | 0.323 | 0.41 | ol | 122 | 0.00403 | MV
149-AL1/24-ST1A 10.0 | 11.25 | 0.194 | 0.315 | 0.47 | ol | 149 | 0.00403 | MV
34-AL1/6-ST1A 20.0 | 9.15 | 0.8342 | 0.382 | 0.17 | ol | 34 | 0.00403 | MV
48-AL1/8-ST1A 20.0 | 9.5 | 0.5939 | 0.372 | 0.21 | ol | 48 | 0.00403 | MV
70-AL1/11-ST1A 20.0 | 9.7 | 0.4132 | 0.36 | 0.29 | ol | 70 | 0.00403 | MV
94-AL1/15-ST1A 20.0 | 10 | 0.306 | 0.35 | 0.35 | ol | 94 | 0.00403 | MV
122-AL1/20-ST1A 20.0 | 10.3 | 0.2376 | 0.344 | 0.41 | ol | 122 | 0.00403 | MV
149-AL1/24-ST1A 20.0 | 10.5 | 0.194 | 0.337 | 0.47 | ol | 149 | 0.00403 | MV
184-AL1/30-ST1A 20.0 | 10.75 | 0.1571 | 0.33 | 0.535 | ol | 184 | 0.00403 | MV
243-AL1/39-ST1A 20.0 | 11 | 0.1188 | 0.32 | 0.645 | ol | 243 | 0.00403 | MV
48-AL1/8-ST1A 110.0 | 8 | 0.5939 | 0.46 | 0.21 | ol | 48 | 0.00403 | HV
70-AL1/11-ST1A 110.0 | 8.4 | 0.4132 | 0.45 | 0.29 | ol | 70 | 0.00403 | HV
94-AL1/15-ST1A 110.0 | 8.65 | 0.306 | 0.44 | 0.35 | ol | 94 | 0.00403 | HV
122-AL1/20-ST1A 110.0 | 8.5 | 0.2376 | 0.43 | 0.41 | ol | 122 | 0.00403 | HV
149-AL1/24-ST1A 110.0 | 8.75 | 0.194 | 0.41 | 0.47 | ol | 149 | 0.00403 | HV
184-AL1/30-ST1A 110.0 | 8.8 | 0.1571 | 0.4 | 0.535 | ol | 184 | 0.00403 | HV
243-AL1/39-ST1A 110.0 | 9 | 0.1188 | 0.39 | 0.645 | ol | 243 | 0.00403 | HV
305-AL1/39-ST1A 110.0 | 9.2 | 0.0949 | 0.38 | 0.74 | ol | 305 | 0.00403 | HV
490-AL1/64-ST1A 110.0 | 9.75 | 0.059 | 0.37 | 0.96 | ol | 490 | 0.00403 | HV
679-AL1/86-ST1A 110.0 | 9.95 | 0.042 | 0.36 | 1.15 | ol | 679 | 0.00403 | HV
490-AL1/64-ST1A 220.0 | 10 | 0.059 | 0.285 | 0.96 | ol | 490 | 0.00403 | HV
679-AL1/86-ST1A 220.0 | 11.7 | 0.042 | 0.275 | 1.15 | ol | 679 | 0.00403 | HV
490-AL1/64-ST1A 380.0 | 11 | 0.059 | 0.253 | 0.96 | ol | 490 | 0.00403 | HV
679-AL1/86-ST1A 380.0 | 14.6 | 0.042 | 0.25 | 1.15 | ol | 679 | 0.00403 | HV

## trafo_std_types
| i0_percent | pfe_kw | vkr_percent | sn_mva | vn_lv_kv | vn_hv_kv | vk_percent | shift_degree | vector_group | tap_side | tap_neutral | tap_min | tap_max | tap_step_degree | tap_step_percent | tap_phase_shifter
160 MVA 380/110 kV | 0.06 | 60 | 0.25 | 160 | 110 | 380 | 12.2 | 0 | Yy0 | hv | 0 | -9 | 9 | 0 | 1.5 | FALSE
100 MVA 220/110 kV | 0.06 | 55 | 0.26 | 100 | 110 | 220 | 12 | 0 | Yy0 | hv | 0 | -9 | 9 | 0 | 1.5 | FALSE
63 MVA 110/20 kV | 0.04 | 22 | 0.32 | 63 | 20 | 110 | 18 | 150 | YNd5 | hv | 0 | -9 | 9 | 0 | 1.5 | FALSE
40 MVA 110/20 kV | 0.05 | 18 | 0.34 | 40 | 20 | 110 | 16.2 | 150 | YNd5 | hv | 0 | -9 | 9 | 0 | 1.5 | FALSE
25 MVA 110/20 kV | 0.07 | 14 | 0.41 | 25 | 20 | 110 | 12 | 150 | YNd5 | hv | 0 | -9 | 9 | 0 | 1.5 | FALSE
63 MVA 110/10 kV | 0.04 | 22 | 0.32 | 63 | 10 | 110 | 18 | 150 | YNd5 | hv | 0 | -9 | 9 | 0 | 1.5 | FALSE
40 MVA 110/10 kV | 0.05 | 18 | 0.34 | 40 | 10 | 110 | 16.2 | 150 | YNd5 | hv | 0 | -9 | 9 | 0 | 1.5 | FALSE
25 MVA 110/10 kV | 0.07 | 14 | 0.41 | 25 | 10 | 110 | 12 | 150 | YNd5 | hv | 0 | -9 | 9 | 0 | 1.5 | FALSE
0.25 MVA 20/0.4 kV | 0.32 | 0.8 | 1.44 | 0.25 | 0.4 | 20 | 6 | 150 | Yzn5 | hv | 0 | -2 | 2 | 0 | 2.5 | FALSE
0.4 MVA 20/0.4 kV | 0.3375 | 1.35 | 1.425 | 0.4 | 0.4 | 20 | 6 | 150 | Dyn5 | hv | 0 | -2 | 2 | 0 | 2.5 | FALSE
0.63 MVA 20/0.4 kV | 0.2619 | 1.65 | 1.206 | 0.63 | 0.4 | 20 | 6 | 150 | Dyn5 | hv | 0 | -2 | 2 | 0 | 2.5 | FALSE
0.25 MVA 10/0.4 kV | 0.24 | 0.6 | 1.2 | 0.25 | 0.4 | 10 | 4 | 150 | Dyn5 | hv | 0 | -2 | 2 | 0 | 2.5 | FALSE
0.4 MVA 10/0.4 kV | 0.2375 | 0.95 | 1.325 | 0.4 | 0.4 | 10 | 4 | 150 | Dyn5 | hv | 0 | -2 | 2 | 0 | 2.5 | FALSE
0.63 MVA 10/0.4 kV | 0.1873 | 1.18 | 1.0794 | 0.63 | 0.4 | 10 | 4 | 150 | Dyn5 | hv | 0 | -2 | 2 | 0 | 2.5 | FALSE

## trafo3w_std_types
| sn_hv_mva | sn_mv_mva | sn_lv_mva | vn_hv_kv | vn_mv_kv | vn_lv_kv | vk_hv_percent | vk_mv_percent | vk_lv_percent | vkr_hv_percent | vkr_mv_percent | vkr_lv_percent | pfe_kw | i0_percent | shift_mv_degree | shift_lv_degree | vector_group | tap_side | tap_neutral | tap_min | tap_max | tap_step_percent
63/25/38 MVA 110/20/10 kV | 63 | 25 | 38 | 110 | 20 | 10 | 10.4 | 10.4 | 10.4 | 0.28 | 0.32 | 0.35 | 35 | 0.89 | 0 | 0 | YN0yn0yn0 | hv | 0 | -10 | 10 | 1.2
63/25/38 MVA 110/10/10 kV | 63 | 25 | 38 | 110 | 10 | 10 | 10.4 | 10.4 | 10.4 | 0.28 | 0.32 | 0.35 | 35 | 0.89 | 0 | 0 | YN0yn0yn0 | hv | 0 | -10 | 10 | 1.2

## fuse_std_types
| fuse_type | i_rated_a | t_avg | t_min | t_total | x_avg | x_min | x_total
HV 100A | HV 100A | 100 | 0 | [10.0, 3.64, 0.854, 0.281, 0.1, 0.0531, 0.022, 0.01] | [10.0, 4.267, 1.21, 0.403, 0.1, 0.058, 0.022, 0.01] | 0 | [300.0, 350.0, 450.0, 550.0, 700.0, 850.0, 1200.0, 1752.0] | [600.0, 700.0, 900.0, 1150.0, 1665.0, 2000.0, 3000.0, 4313.0]
HV 10A | HV 10A | 10 | 0 | [10.0, 1675.0, 0.344, 0.156, 0.1, 0.0417, 0.0171, 0.01] | [10.0, 1.3, 0.3, 0.155, 0.1, 0.0555, 0.023, 0.01] | 0 | [30.0, 32.0, 35.0, 37.0, 39.0, 50.0, 70.0, 88.0] | [60.0, 70.0, 80.0, 87.0, 94.0, 110.0, 150.0, 216.0]
HV 125A | HV 125A | 125 | 0 | [10.0, 1.82, 0.344, 0.1, 0.0467, 0.0269, 0.01] | [10.0, 2.478, 0.426, 0.1, 0.0427, 0.0211, 0.01] | 0 | [375.0, 500.0, 700.0, 925.0, 1200.0, 1500.0, 2341.0] | [750.0, 1000.0, 1500.0, 2200.0, 3000.0, 4000.0, 5765.0]
HV 160A | HV 160A | 160 | 0 | [10.0, 4.15, 1.03, 0.198, 0.1, 0.051, 0.0172, 0.01] | [10.0, 2.3, 0.734, 0.274, 0.1, 0.046, 0.0177, 0.01] | 0 | [480.0, 550.0, 700.0, 1000.0, 1260.0, 1600.0, 2500.0, 3227.0] | [960.0, 1300.0, 1700.0, 2200.0, 2996.0, 4000.0, 6000.0, 7946.0]
HV 16A | HV 16A | 16 | 0 | [10.0, 0.352, 0.164, 0.1, 0.0649, 0.0342, 0.01] | [10.0, 2.34, 0.722, 0.181, 0.1, 0.055, 0.0296, 0.01] | 0 | [48.0, 60.0, 65.0, 71.0, 80.0, 100.0, 162.0] | [96.0, 110.0, 125.0, 150.0, 168.0, 200.0, 250.0, 398.0]
HV 200A | HV 200A | 200 | 0 | [10.0, 4.267, 1.21, 0.403, 0.1, 0.058, 0.022, 0.01] | [10.0, 3.73, 1.654, 0.328, 0.1, 0.0531, 0.019, 0.01] | 0 | [600.0, 700.0, 900.0, 1150.0, 1665.0, 2000.0, 3000.0, 4313.0] | [1200.0, 1500.0, 1800.0, 2700.0, 3960.0, 5000.0, 7500.0, 10620.0]
HV 20A | HV 20A | 20 | 0 | [10.0, 1.3, 0.3, 0.155, 0.1, 0.0555, 0.023, 0.01] | [10.0, 1.3, 0.161, 0.1, 0.0611, 0.0399, 0.0141, 0.01] | 0 | [60.0, 70.0, 80.0, 87.0, 94.0, 110.0, 150.0, 216.0] | [120.0, 150.0, 200.0, 223.0, 260.0, 300.0, 450.0, 532.0]
HV 25A | HV 25A | 25 | 0 | [10.0, 2.512, 0.833, 0.299, 0.1, 0.0372, 0.0223, 0.01] | [10.0, 3.125, 0.597, 0.198, 0.1, 0.0378, 0.022, 0.01] | 0 | [75.0, 82.0, 90.0, 100.0, 124.0, 170.0, 200.0, 289.0] | [150.0, 170.0, 210.0, 250.0, 294.0, 400.0, 500.0, 711.0]
HV 31.5A | HV 31.5A | 31.5 | 0 | [10.0, 2.34, 0.722, 0.181, 0.1, 0.055, 0.0296, 0.01] | [10.0, 2.84, 0.368, 0.164, 0.1, 0.0621, 0.0378, 0.0195, 0.01] | 0 | [95.0, 110.0, 125.0, 150.0, 165.0, 200.0, 250.0, 390.0] | [189.0, 220.0, 300.0, 350.0, 393.0, 450.0, 530.0, 700.0, 960.0]
HV 40A | HV 40A | 40 | 0 | [10.0, 1.3, 0.161, 0.1, 0.0611, 0.0399, 0.0141, 0.01] | [10.0, 2.05, 0.369, 0.198, 0.1, 0.051, 0.0298, 0.01] | 0 | [120.0, 150.0, 200.0, 223.0, 260.0, 300.0, 450.0, 532.0] | [240.0, 300.0, 400.0, 450.0, 530.0, 650.0, 800.0, 1311.0]
HV 50A | HV 50A | 50 | 0 | [10.0, 3.215, 0.597, 0.198, 0.1, 0.0378, 0.022, 0.01] | [10.0, 3.64, 0.854, 0.281, 0.1, 0.0531, 0.022, 0.01] | 0 | [150.0, 170.0, 210.0, 250.0, 294.0, 400.0, 500.0, 711.0] | [300.0, 350.0, 450.0, 550.0, 700.0, 850.0, 1200.0, 1752.0]
HV 6.3A | HV 6.3A | 6.3 | 0 | [10.0, 1.39, 0.344, 0.168, 0.1, 0.056, 0.0263, 0.01] | [10.0, 1.711, 0.516, 0.198, 0.1, 0.0634, 0.0303, 0.01] | 0 | [19.0, 19.5, 20.4, 20.8, 22.0, 25.0, 32.0, 48.0] | [38.0, 40.0, 43.0, 48.0, 53.0, 60.0, 75.0, 118.0]
HV 63A | HV 63A | 63 | 0 | [10.0, 2.84, 0.368, 0.164, 0.1, 0.0621, 0.0378, 0.0195, 0.01] | [10.0, 1.82, 0.344, 0.1, 0.0467, 0.0269, 0.01] | 0 | [189.0, 220.0, 300.0, 350.0, 393.0, 450.0, 530.0, 700.0, 961.0] | [378.0, 500.0, 700.0, 934.0, 1200.0, 1500.0, 2366.0]
HV 80A | HV 80A | 80 | 0 | [10.0, 2.05, 0.369, 0.198, 0.1, 0.051, 0.0298, 0.01] | [10.0, 4.15, 1.03, 0.198, 0.1, 0.051, 0.0172, 0.01] | 0 | [240.0, 300.0, 400.0, 450.0, 530.0, 650.0, 800.0, 1311.0] | [480.0, 550.0, 700.0, 1000.0, 1260.0, 1600.0, 2500.0, 3227.0]
Siemens NH-1-100 | Siemens NH-1-100 | 100 | [5400.0, 2000.0, 400.0, 20.0, 1.0, 0.2, 0.012, 0.004] | 0 | 0 | [150.0, 190.0, 250.0, 430.0, 900.0, 1250.0, 2700.0, 3600.0] | 0 | 0
Siemens NH-1-125 | Siemens NH-1-125 | 125 | [4800.0, 120.0, 7.0, 0.1, 0.004] | 0 | 0 | [180.0, 400.0, 740.0, 2000.0, 4250.0] | 0 | 0
Siemens NH-1-16 | Siemens NH-1-16 | 16 | [4000.0, 400.0, 2.0, 0.1, 0.04, 0.01] | 0 | 0 | [26.0, 35.0, 75.0, 150.0, 200.0, 300.0] | 0 | 0
Siemens NH-1-160 | Siemens NH-1-160 | 160 | [4800.0, 120.0, 7.0, 0.1, 0.004] | 0 | 0 | [210.0, 500.0, 900.0, 2300.0, 5000.0] | 0 | 0
Siemens NH-1-25 | Siemens NH-1-25 | 25 | [4000.0, 1000.0, 10.0, 0.2, 0.02, 0.01] | 0 | 0 | [40.0, 50.0, 100.0, 210.0, 400.0, 500.0] | 0 | 0
Siemens NH-1-50 | Siemens NH-1-50 | 50 | [4000.0, 40.0, 4.0, 1.0, 0.02, 0.01] | 0 | 0 | [86.0, 200.0, 300.0, 400.0, 1000.0, 1280.0] | 0 | 0
Siemens NH-1-63 | Siemens NH-1-63 | 63 | [4000.0, 100.0, 10.0, 2.0, 0.04, 0.01] | 0 | 0 | [100.0, 200.0, 300.0, 400.0, 1000.0, 1500.0] | 0 | 0
Siemens NH-1-80 | Siemens NH-1-80 | 80 | [4800.0, 120.0, 7.0, 0.1, 0.01] | 0 | 0 | [150.58, 250.0, 450.0, 1150.0, 2470.0] | 0 | 0
Siemens NH-2-1000 | Siemens NH-2-1000 | 1000 | [4800.0, 120.0, 7.0, 0.1, 0.004] | 0 | 0 | [1900.0, 3500.0, 8400.0, 24000.0, 52000.0] | 0 | 0
Siemens NH-2-200 | Siemens NH-2-200 | 200 | [4800.0, 120.0, 7.0, 0.1, 0.004] | 0 | 0 | [280.0, 650.0, 1200.0, 3000.0, 7000.0] | 0 | 0
Siemens NH-2-224 | Siemens NH-2-224 | 224 | [4800.0, 120.0, 7.0, 0.2, 0.04, 0.004] | 0 | 0 | [400.0, 750.0, 1453.0, 3025.0, 4315.0, 7600.0] | 0 | 0
Siemens NH-2-250 | Siemens NH-2-250 | 250 | [4800.0, 120.0, 7.0, 0.1, 0.004] | 0 | 0 | [450.0, 800.0, 1650.0, 4000.0, 8500.0] | 0 | 0
Siemens NH-2-315 | Siemens NH-2-315 | 315 | [4800.0, 120.0, 7.0, 0.1, 0.004] | 0 | 0 | [550.0, 920.0, 1900.0, 5000.0, 11000.0] | 0 | 0
Siemens NH-2-355 | Siemens NH-2-355 | 355 | [4800.0, 120.0, 6.0, 0.1, 0.004] | 0 | 0 | [650.0, 1116.27, 2350.0, 5840.0, 12790.0] | 0 | 0
Siemens NH-2-400 | Siemens NH-2-400 | 400 | [4800.0, 120.0, 7.0, 0.1, 0.004] | 0 | 0 | [720.0, 1350.0, 2800.0, 6500.0, 15000.0] | 0 | 0
Siemens NH-2-425 | Siemens NH-2-425 | 425 | [4800.0, 120.0, 7.0, 0.1, 0.004] | 0 | 0 | [850.0, 1500.0, 3050.0, 7500.0, 16500.0] | 0 | 0
Siemens NH-2-630 | Siemens NH-2-630 | 630 | [4800.0, 120.0, 7.0, 0.1, 0.004] | 0 | 0 | [1200.0, 2000.0, 4800.0, 12000.0, 26000.0] | 0 | 0

## dtypes
| element | column | dtype
0 | bus | name | object
1 | bus | vn_kv | float64
2 | bus | type | object
3 | bus | zone | object
4 | bus | in_service | bool
5 | load | name | object
6 | load | bus | uint32
7 | load | p_mw | float64
8 | load | q_mvar | float64
9 | load | const_z_percent | float64
10 | load | const_i_percent | float64
11 | load | sn_mva | float64
12 | load | scaling | float64
13 | load | in_service | bool
14 | load | type | object
15 | ext_grid | name | object
16 | ext_grid | bus | uint32
17 | ext_grid | vm_pu | float64
18 | ext_grid | va_degree | float64
19 | ext_grid | slack_weight | float64
20 | ext_grid | in_service | bool
21 | line | name | object
22 | line | std_type | object
23 | line | from_bus | uint32
24 | line | to_bus | uint32
25 | line | length_km | float64
26 | line | r_ohm_per_km | float64
27 | line | x_ohm_per_km | float64
28 | line | c_nf_per_km | float64
29 | line | g_us_per_km | float64
30 | line | max_i_ka | float64
31 | line | df | float64
32 | line | parallel | uint32
33 | line | type | object
34 | line | in_service | bool
35 | trafo | name | object
36 | trafo | std_type | object
37 | trafo | hv_bus | uint32
38 | trafo | lv_bus | uint32
39 | trafo | sn_mva | float64
40 | trafo | vn_hv_kv | float64
41 | trafo | vn_lv_kv | float64
42 | trafo | vk_percent | float64
43 | trafo | vkr_percent | float64
44 | trafo | pfe_kw | float64
45 | trafo | i0_percent | float64
46 | trafo | shift_degree | float64
47 | trafo | tap_side | object
48 | trafo | tap_neutral | int32
49 | trafo | tap_min | int32
50 | trafo | tap_max | int32
51 | trafo | tap_step_percent | float64
52 | trafo | tap_step_degree | float64
53 | trafo | tap_pos | int32
54 | trafo | tap_phase_shifter | bool
55 | trafo | parallel | uint32
56 | trafo | df | float64
57 | trafo | in_service | bool
58 | line_geodata | coords | object
59 | bus_geodata | x | float64
60 | bus_geodata | y | float64
61 | bus_geodata | coords | object

## parameters
| version | format_version | converged | OPF_converged | name | f_hz | sn_mva
0 | 2.14.6 | 2.14.0 | FALSE | FALSE |  | 50 | 1