## bus
| name | vn_kv | type | zone | in_service
0 | bus_LV_671-2_0_3_node_0 | 0.4 | n |  | TRUE
1 | bus_LV_671-2_0_3_node_1 | 0.4 | n |  | TRUE
2 | bus_LV_671-2_0_3_node_5 | 0.4 | n |  | TRUE
3 | bus_LV_671-2_0_3_node_8 | 0.4 | n |  | TRUE
4 | bus_LV_671-2_0_3_node_2 | 0.4 | n |  | TRUE
5 | bus_LV_671-2_0_3_node_3 | 0.4 | n |  | TRUE
6 | bus_LV_671-2_0_3_node_4 | 0.4 | n |  | TRUE
7 | bus_LV_671-2_0_3_node_6 | 0.4 | n |  | TRUE
8 | bus_LV_671-2_0_3_node_7 | 0.4 | n |  | TRUE
9 | bus_LV_671-2_0_3_node_49 | 0.4 | n |  | TRUE
10 | bus_LV_671-2_0_3_node_28 | 0.4 | n |  | TRUE
11 | bus_LV_671-2_0_3_node_84 | 0.4 | n |  | TRUE
12 | bus_LV_671-2_0_3_node_45 | 0.4 | n |  | TRUE
13 | bus_LV_671-2_0_3_node_26 | 0.4 | n |  | TRUE
14 | bus_LV_671-2_0_3_node_82 | 0.4 | n |  | TRUE
15 | bus_LV_671-2_0_3_node_9 | 0.4 | n |  | TRUE
16 | bus_LV_671-2_0_3_node_10 | 0.4 | n |  | TRUE
17 | bus_LV_671-2_0_3_node_11 | 0.4 | n |  | TRUE
18 | bus_LV_671-2_0_3_node_58 | 0.4 | n |  | TRUE
19 | bus_LV_671-2_0_3_node_36 | 0.4 | n |  | TRUE
20 | bus_LV_671-2_0_3_node_59 | 0.4 | n |  | TRUE
21 | bus_LV_671-2_0_3_node_12 | 0.4 | n |  | TRUE
22 | bus_LV_671-2_0_3_node_13 | 0.4 | n |  | TRUE
23 | bus_LV_671-2_0_3_node_14 | 0.4 | n |  | TRUE
24 | bus_LV_671-2_0_3_node_15 | 0.4 | n |  | TRUE
25 | bus_LV_671-2_0_3_node_16 | 0.4 | n |  | TRUE
26 | bus_LV_671-2_0_3_node_17 | 0.4 | n |  | TRUE
27 | bus_LV_671-2_0_3_node_18 | 0.4 | n |  | TRUE
28 | bus_LV_671-2_0_3_node_19 | 0.4 | n |  | TRUE
29 | bus_LV_671-2_0_3_node_20 | 0.4 | n |  | TRUE
30 | bus_LV_671-2_0_3_node_22 | 0.4 | n |  | TRUE
31 | bus_LV_671-2_0_3_node_21 | 0.4 | n |  | TRUE
32 | bus_LV_671-2_0_3_node_23 | 0.4 | n |  | TRUE
33 | bus_LV_671-2_0_3_node_34 | 0.4 | n |  | TRUE
34 | bus_LV_671-2_0_3_node_80 | 0.4 | n |  | TRUE
35 | bus_LV_671-2_0_3_node_78 | 0.4 | n |  | TRUE
36 | bus_LV_671-2_0_3_node_70 | 0.4 | n |  | TRUE
37 | bus_LV_671-2_0_3_node_32 | 0.4 | n |  | TRUE
38 | bus_LV_671-2_0_3_node_75 | 0.4 | n |  | TRUE
39 | bus_LV_671-2_0_3_node_67 | 0.4 | n |  | TRUE
40 | bus_LV_671-2_0_3_node_24 | 0.4 | n |  | TRUE
41 | bus_LV_671-2_0_3_node_25 | 0.4 | n |  | TRUE
42 | bus_LV_671-2_0_3_node_27 | 0.4 | n |  | TRUE
43 | bus_LV_671-2_0_3_node_29 | 0.4 | n |  | TRUE
44 | bus_LV_671-2_0_3_node_30 | 0.4 | n |  | TRUE
45 | bus_LV_671-2_0_3_node_31 | 0.4 | n |  | TRUE
46 | bus_LV_671-2_0_3_node_50 | 0.4 | n |  | TRUE
47 | bus_LV_671-2_0_3_node_38 | 0.4 | n |  | TRUE
48 | bus_LV_671-2_0_3_node_51 | 0.4 | n |  | TRUE
49 | bus_LV_671-2_0_3_node_33 | 0.4 | n |  | TRUE
50 | bus_LV_671-2_0_3_node_35 | 0.4 | n |  | TRUE
51 | bus_LV_671-2_0_3_node_37 | 0.4 | n |  | TRUE
52 | bus_LV_671-2_0_3_node_39 | 0.4 | n |  | TRUE
53 | bus_LV_671-2_0_3_node_47 | 0.4 | n |  | TRUE
54 | bus_LV_671-2_0_3_node_40 | 0.4 | n |  | TRUE
55 | bus_LV_671-2_0_3_node_41 | 0.4 | n |  | TRUE
56 | bus_LV_671-2_0_3_node_42 | 0.4 | n |  | TRUE
57 | bus_LV_671-2_0_3_node_43 | 0.4 | n |  | TRUE
58 | bus_LV_671-2_0_3_node_44 | 0.4 | n |  | TRUE
59 | bus_LV_671-2_0_3_node_46 | 0.4 | n |  | TRUE
60 | bus_LV_671-2_0_3_node_48 | 0.4 | n |  | TRUE
61 | bus_LV_671-2_0_3_node_54 | 0.4 | n |  | TRUE
62 | bus_LV_671-2_0_3_node_68 | 0.4 | n |  | TRUE
63 | bus_LV_671-2_0_3_node_55 | 0.4 | n |  | TRUE
64 | bus_LV_671-2_0_3_node_95 | 0.4 | n |  | TRUE
65 | bus_LV_671-2_0_3_node_94 | 0.4 | n |  | TRUE
66 | bus_LV_671-2_0_3_node_69 | 0.4 | n |  | TRUE
67 | bus_LV_671-2_0_3_node_52 | 0.4 | n |  | TRUE
68 | bus_LV_671-2_0_3_node_53 | 0.4 | n |  | TRUE
69 | bus_LV_671-2_0_3_node_62 | 0.4 | n |  | TRUE
70 | bus_LV_671-2_0_3_node_63 | 0.4 | n |  | TRUE
71 | bus_LV_671-2_0_3_node_56 | 0.4 | n |  | TRUE
72 | bus_LV_671-2_0_3_node_57 | 0.4 | n |  | TRUE
73 | bus_LV_671-2_0_3_node_64 | 0.4 | n |  | TRUE
74 | bus_LV_671-2_0_3_node_65 | 0.4 | n |  | TRUE
75 | bus_LV_671-2_0_3_node_60 | 0.4 | n |  | TRUE
76 | bus_LV_671-2_0_3_node_61 | 0.4 | n |  | TRUE
77 | bus_LV_671-2_0_3_node_71 | 0.4 | n |  | TRUE
78 | bus_LV_671-2_0_3_node_72 | 0.4 | n |  | TRUE
79 | bus_LV_671-2_0_3_node_73 | 0.4 | n |  | TRUE
80 | bus_LV_671-2_0_3_node_74 | 0.4 | n |  | TRUE
81 | bus_LV_671-2_0_3_node_76 | 0.4 | n |  | TRUE
82 | bus_LV_671-2_0_3_node_77 | 0.4 | n |  | TRUE
83 | bus_LV_671-2_0_3_node_79 | 0.4 | n |  | TRUE
84 | bus_LV_671-2_0_3_node_83 | 0.4 | n |  | TRUE
85 | bus_LV_671-2_0_3_node_91 | 0.4 | n |  | TRUE
86 | bus_LV_671-2_0_3_node_85 | 0.4 | n |  | TRUE
87 | bus_LV_671-2_0_3_node_86 | 0.4 | n |  | TRUE
88 | bus_LV_671-2_0_3_node_81 | 0.4 | n |  | TRUE
89 | bus_LV_671-2_0_3_node_88 | 0.4 | n |  | TRUE
90 | bus_MV_381_1_node_153 | 20 | n |  | TRUE

## load
| name | bus | p_mw | q_mvar | const_z_percent | const_i_percent | sn_mva | scaling | in_service | type
0 | LV_671-2_0_3_load_0 | 0 | 0.0032755 | 0.00082092 | 0 | 0 |  | 1 | TRUE | wye
1 | LV_671-2_0_3_load_8 | 3 | 0.0025908 | 0.00064932 | 0 | 0 |  | 1 | TRUE | wye
2 | LV_671-2_0_3_load_3 | 5 | 0.0020182 | 0.00050582 | 0 | 0 |  | 1 | TRUE | wye
3 | LV_671-2_0_3_load_4 | 6 | 0.0015505 | 0.0003886 | 0 | 0 |  | 1 | TRUE | wye
4 | LV_671-2_0_3_load_6 | 7 | 0.0030048 | 0.00075307 | 0 | 0 |  | 1 | TRUE | wye
5 | LV_671-2_0_3_load_7 | 8 | 0.0015065 | 0.00037756 | 0 | 0 |  | 1 | TRUE | wye
6 | LV_671-2_0_3_load_49 | 9 | 0.0051082 | 0.0012802 | 0 | 0 |  | 1 | TRUE | wye
7 | LV_671-2_0_3_load_28 | 10 | 0.000996 | 0.00024962 | 0 | 0 |  | 1 | TRUE | wye
8 | LV_671-2_0_3_load_84 | 11 | 0.00051253 | 0.00012845 | 0 | 0 |  | 1 | TRUE | wye
9 | LV_671-2_0_3_load_45 | 12 | 0.0021845 | 0.00054748 | 0 | 0 |  | 1 | TRUE | wye
10 | LV_671-2_0_3_load_82 | 14 | 0.0014898 | 0.00037339 | 0 | 0 |  | 1 | TRUE | wye
11 | LV_671-2_0_3_load_10 | 16 | 0.0027952 | 0.00070053 | 0 | 0 |  | 1 | TRUE | wye
12 | LV_671-2_0_3_load_11 | 17 | 0.0028592 | 0.00071657 | 0 | 0 |  | 1 | TRUE | wye
13 | LV_671-2_0_3_load_58 | 18 | 0.001523 | 0.0003817 | 0 | 0 |  | 1 | TRUE | wye
14 | LV_671-2_0_3_load_36 | 19 | 0.00078933 | 0.00019782 | 0 | 0 |  | 1 | TRUE | wye
15 | LV_671-2_0_3_load_59 | 20 | 0.0021479 | 0.00053832 | 0 | 0 |  | 1 | TRUE | wye
16 | LV_671-2_0_3_load_12 | 21 | 0.0033088 | 0.00082925 | 0 | 0 |  | 1 | TRUE | wye
17 | LV_671-2_0_3_load_15 | 24 | 0.0087272 | 0.0021872 | 0 | 0 |  | 1 | TRUE | wye
18 | LV_671-2_0_3_load_18 | 27 | 0.0010681 | 0.0002677 | 0 | 0 |  | 1 | TRUE | wye
19 | LV_671-2_0_3_load_19 | 28 | 0.0022778 | 0.00057087 | 0 | 0 |  | 1 | TRUE | wye
20 | LV_671-2_0_3_load_22 | 30 | 0.0025573 | 0.00064091 | 0 | 0 |  | 1 | TRUE | wye
21 | LV_671-2_0_3_load_21 | 31 | 0.0041013 | 0.0010279 | 0 | 0 |  | 1 | TRUE | wye
22 | LV_671-2_0_3_load_23 | 32 | 0.001108 | 0.0002777 | 0 | 0 |  | 1 | TRUE | wye
23 | LV_671-2_0_3_load_80 | 34 | 0.0098651 | 0.0024724 | 0 | 0 |  | 1 | TRUE | wye
24 | LV_671-2_0_3_load_78 | 35 | 0.0048733 | 0.0012214 | 0 | 0 |  | 1 | TRUE | wye
25 | LV_671-2_0_3_load_70 | 36 | 0.0019124 | 0.00047931 | 0 | 0 |  | 1 | TRUE | wye
26 | LV_671-2_0_3_load_32 | 37 | 0.0022458 | 0.00056286 | 0 | 0 |  | 1 | TRUE | wye
27 | LV_671-2_0_3_load_75 | 38 | 0.00069877 | 0.00017513 | 0 | 0 |  | 1 | TRUE | wye
28 | LV_671-2_0_3_load_67 | 39 | 0.0016307 | 0.00040868 | 0 | 0 |  | 1 | TRUE | wye
29 | LV_671-2_0_3_load_24 | 40 | 0.0048289 | 0.0012102 | 0 | 0 |  | 1 | TRUE | wye
30 | LV_671-2_0_3_load_25 | 41 | 0.001212 | 0.00030374 | 0 | 0 |  | 1 | TRUE | wye
31 | LV_671-2_0_3_load_27 | 42 | 0.0011488 | 0.00028792 | 0 | 0 |  | 1 | TRUE | wye
32 | LV_671-2_0_3_load_29 | 43 | 0.00092482 | 0.00023178 | 0 | 0 |  | 1 | TRUE | wye
33 | LV_671-2_0_3_load_30 | 44 | 0.0017741 | 0.00044462 | 0 | 0 |  | 1 | TRUE | wye
34 | LV_671-2_0_3_load_31 | 45 | 0.0014357 | 0.00035981 | 0 | 0 |  | 1 | TRUE | wye
35 | LV_671-2_0_3_load_50 | 46 | 0.0023956 | 0.00060039 | 0 | 0 |  | 1 | TRUE | wye
36 | LV_671-2_0_3_load_38 | 47 | 0.0013643 | 0.00034191 | 0 | 0 |  | 1 | TRUE | wye
37 | LV_671-2_0_3_load_51 | 48 | 0.0023668 | 0.00059318 | 0 | 0 |  | 1 | TRUE | wye
38 | LV_671-2_0_3_load_33 | 49 | 0.0019991 | 0.00050101 | 0 | 0 |  | 1 | TRUE | wye
39 | LV_671-2_0_3_load_35 | 50 | 0.0018112 | 0.00045394 | 0 | 0 |  | 1 | TRUE | wye
40 | LV_671-2_0_3_load_37 | 51 | 0.0018155 | 0.00045501 | 0 | 0 |  | 1 | TRUE | wye
41 | LV_671-2_0_3_load_39 | 52 | 0.0025588 | 0.00064129 | 0 | 0 |  | 1 | TRUE | wye
42 | LV_671-2_0_3_load_47 | 53 | 0.0020765 | 0.00052043 | 0 | 0 |  | 1 | TRUE | wye
43 | LV_671-2_0_3_load_40 | 54 | 0.0018155 | 0.00045501 | 0 | 0 |  | 1 | TRUE | wye
44 | LV_671-2_0_3_load_41 | 55 | 0.0012281 | 0.00030778 | 0 | 0 |  | 1 | TRUE | wye
45 | LV_671-2_0_3_load_43 | 57 | 0.0020075 | 0.00050314 | 0 | 0 |  | 1 | TRUE | wye
46 | LV_671-2_0_3_load_46 | 59 | 0.0016851 | 0.00042232 | 0 | 0 |  | 1 | TRUE | wye
47 | LV_671-2_0_3_load_48 | 60 | 0.002645 | 0.00066289 | 0 | 0 |  | 1 | TRUE | wye
48 | LV_671-2_0_3_load_54 | 61 | 0.002025 | 0.00050752 | 0 | 0 |  | 1 | TRUE | wye
49 | LV_671-2_0_3_load_68 | 62 | 0.0022605 | 0.00056654 | 0 | 0 |  | 1 | TRUE | wye
50 | LV_671-2_0_3_load_95 | 64 | 0.0017158 | 0.00043001 | 0 | 0 |  | 1 | TRUE | wye
51 | LV_671-2_0_3_load_94 | 65 | 0.0033765 | 0.00084624 | 0 | 0 |  | 1 | TRUE | wye
52 | LV_671-2_0_3_load_69 | 66 | 0.0018642 | 0.00046721 | 0 | 0 |  | 1 | TRUE | wye
53 | LV_671-2_0_3_load_52 | 67 | 0.0021737 | 0.00054477 | 0 | 0 |  | 1 | TRUE | wye
54 | LV_671-2_0_3_load_53 | 68 | 0.00091332 | 0.0002289 | 0 | 0 |  | 1 | TRUE | wye
55 | LV_671-2_0_3_load_62 | 69 | 0.0008374 | 0.00020987 | 0 | 0 |  | 1 | TRUE | wye
56 | LV_671-2_0_3_load_63 | 70 | 0.0038401 | 0.00096242 | 0 | 0 |  | 1 | TRUE | wye
57 | LV_671-2_0_3_load_56 | 71 | 0.0017594 | 0.00044094 | 0 | 0 |  | 1 | TRUE | wye
58 | LV_671-2_0_3_load_57 | 72 | 0.0018641 | 0.00046718 | 0 | 0 |  | 1 | TRUE | wye
59 | LV_671-2_0_3_load_64 | 73 | 0.00093487 | 0.0002343 | 0 | 0 |  | 1 | TRUE | wye
60 | LV_671-2_0_3_load_65 | 74 | 0.0049877 | 0.00125 | 0 | 0 |  | 1 | TRUE | wye
61 | LV_671-2_0_3_load_60 | 75 | 0.0021391 | 0.00053612 | 0 | 0 |  | 1 | TRUE | wye
62 | LV_671-2_0_3_load_61 | 76 | 0.0020436 | 0.00051217 | 0 | 0 |  | 1 | TRUE | wye
63 | LV_671-2_0_3_load_71 | 77 | 0.0014711 | 0.0003687 | 0 | 0 |  | 1 | TRUE | wye
64 | LV_671-2_0_3_load_72 | 78 | 0.00058085 | 0.00014558 | 0 | 0 |  | 1 | TRUE | wye
65 | LV_671-2_0_3_load_74 | 80 | 0.0022755 | 0.0005703 | 0 | 0 |  | 1 | TRUE | wye
66 | LV_671-2_0_3_load_76 | 81 | 0.00063891 | 0.00016013 | 0 | 0 |  | 1 | TRUE | wye
67 | LV_671-2_0_3_load_77 | 82 | 0.0041775 | 0.001047 | 0 | 0 |  | 1 | TRUE | wye
68 | LV_671-2_0_3_load_79 | 83 | 0.0014496 | 0.00036331 | 0 | 0 |  | 1 | TRUE | wye
69 | LV_671-2_0_3_load_91 | 85 | 0.0066284 | 0.0016612 | 0 | 0 |  | 1 | TRUE | wye
70 | LV_671-2_0_3_load_85 | 86 | 0.0018387 | 0.00046082 | 0 | 0 |  | 1 | TRUE | wye
71 | LV_671-2_0_3_load_86 | 87 | 0.00063499 | 0.00015914 | 0 | 0 |  | 1 | TRUE | wye
72 | LV_671-2_0_3_load_81 | 88 | 0.0017368 | 0.00043528 | 0 | 0 |  | 1 | TRUE | wye
73 | LV_671-2_0_3_load_88 | 89 | 0.00059135 | 0.00014821 | 0 | 0 |  | 1 | TRUE | wye

## ext_grid
| name | bus | vm_pu | va_degree | slack_weight | in_service
0 |  | 76 | 1 | 0 | 1 | TRUE

## line
| name | std_type | from_bus | to_bus | length_km | r_ohm_per_km | x_ohm_per_km | c_nf_per_km | g_us_per_km | max_i_ka | df | parallel | type | in_service
0 | LV_671-2_0_3_line_0 | NAYY 4x150 SE | 0 | 1 | 0.032348 | 0.208 | 0.08 | 261 | 0 | 0.27 | 1 | 1 | cs | TRUE
1 | LV_671-2_0_3_line_1 | NAYY 4x150 SE | 1 | 2 | 0.024697 | 0.208 | 0.08 | 261 | 0 | 0.27 | 1 | 1 | cs | TRUE
2 | LV_671-2_0_3_line_2 | NAYY 4x150 SE | 2 | 3 | 0.011575 | 0.208 | 0.08 | 261 | 0 | 0.27 | 1 | 1 | cs | TRUE
3 | LV_671-2_0_3_line_3 | NAYY 4x150 SE | 3 | 11 | 0.010548 | 0.208 | 0.08 | 261 | 0 | 0.27 | 1 | 1 | cs | TRUE
4 | LV_671-2_0_3_line_4 | NAYY 4x150 SE | 4 | 5 | 0.01952 | 0.208 | 0.08 | 261 | 0 | 0.27 | 1 | 1 | cs | TRUE
5 | LV_671-2_0_3_line_5 | NAYY 4x150 SE | 4 | 6 | 0.013805 | 0.208 | 0.08 | 261 | 0 | 0.27 | 1 | 1 | cs | TRUE
6 | LV_671-2_0_3_line_6 | NAYY 4x150 SE | 5 | 7 | 0.037314 | 0.208 | 0.08 | 261 | 0 | 0.27 | 1 | 1 | cs | TRUE
7 | LV_671-2_0_3_line_7 | NAYY 4x150 SE | 6 | 8 | 0.0099137 | 0.208 | 0.08 | 261 | 0 | 0.27 | 1 | 1 | cs | TRUE
8 | LV_671-2_0_3_line_8 | NAYY 4x150 SE | 7 | 9 | 0.00046791 | 0.208 | 0.08 | 261 | 0 | 0.27 | 1 | 1 | cs | TRUE
9 | LV_671-2_0_3_line_9 | NAYY 4x150 SE | 8 | 10 | 0.01676 | 0.208 | 0.08 | 261 | 0 | 0.27 | 1 | 1 | cs | TRUE
10 | LV_671-2_0_3_line_10 | NAYY 4x150 SE | 9 | 12 | 0.035876 | 0.208 | 0.08 | 261 | 0 | 0.27 | 1 | 1 | cs | TRUE
11 | LV_671-2_0_3_line_11 | NAYY 4x150 SE | 10 | 13 | 0.0050165 | 0.208 | 0.08 | 261 | 0 | 0.27 | 1 | 1 | cs | TRUE
12 | LV_671-2_0_3_line_12 | NAYY 4x150 SE | 11 | 14 | 0.0037548 | 0.208 | 0.08 | 261 | 0 | 0.27 | 1 | 1 | cs | TRUE
13 | LV_671-2_0_3_line_13 | NAYY 4x150 SE | 12 | 56 | 0.011874 | 0.208 | 0.08 | 261 | 0 | 0.27 | 1 | 1 | cs | TRUE
14 | LV_671-2_0_3_line_14 | NAYY 4x150 SE | 13 | 43 | 0.0093582 | 0.208 | 0.08 | 261 | 0 | 0.27 | 1 | 1 | cs | TRUE
15 | LV_671-2_0_3_line_15 | NAYY 4x150 SE | 13 | 40 | 0.013976 | 0.208 | 0.08 | 261 | 0 | 0.27 | 1 | 1 | cs | TRUE
16 | LV_671-2_0_3_line_16 | NAYY 4x150 SE | 14 | 88 | 0.037079 | 0.208 | 0.08 | 261 | 0 | 0.27 | 1 | 1 | cs | TRUE
17 | LV_671-2_0_3_line_17 | NAYY 4x150 SE | 15 | 16 | 0.0095262 | 0.208 | 0.08 | 261 | 0 | 0.27 | 1 | 1 | cs | TRUE
18 | LV_671-2_0_3_line_18 | NAYY 4x150 SE | 15 | 17 | 0.0063194 | 0.208 | 0.08 | 261 | 0 | 0.27 | 1 | 1 | cs | TRUE
19 | LV_671-2_0_3_line_19 | NAYY 4x150 SE | 16 | 18 | 0.011886 | 0.208 | 0.08 | 261 | 0 | 0.27 | 1 | 1 | cs | TRUE
20 | LV_671-2_0_3_line_20 | NAYY 4x150 SE | 17 | 19 | 0.0064908 | 0.208 | 0.08 | 261 | 0 | 0.27 | 1 | 1 | cs | TRUE
21 | LV_671-2_0_3_line_21 | NAYY 4x150 SE | 18 | 20 | 0.011182 | 0.208 | 0.08 | 261 | 0 | 0.27 | 1 | 1 | cs | TRUE
22 | LV_671-2_0_3_line_22 | NAYY 4x150 SE | 20 | 75 | 0.020032 | 0.208 | 0.08 | 261 | 0 | 0.27 | 1 | 1 | cs | TRUE
23 | LV_671-2_0_3_line_23 | NAYY 4x150 SE | 21 | 22 | 0.021599 | 0.208 | 0.08 | 261 | 0 | 0.27 | 1 | 2 | cs | TRUE
24 | LV_671-2_0_3_line_24 | NAYY 4x150 SE | 21 | 23 | 0.018322 | 0.208 | 0.08 | 261 | 0 | 0.27 | 1 | 2 | cs | TRUE
25 | LV_671-2_0_3_line_25 | NAYY 4x150 SE | 22 | 24 | 0.01921 | 0.208 | 0.08 | 261 | 0 | 0.27 | 1 | 1 | cs | TRUE
26 | LV_671-2_0_3_line_26 | NAYY 4x150 SE | 22 | 25 | 0.01431 | 0.208 | 0.08 | 261 | 0 | 0.27 | 1 | 2 | cs | TRUE
27 | LV_671-2_0_3_line_27 | NAYY 4x150 SE | 23 | 26 | 0.024847 | 0.208 | 0.08 | 261 | 0 | 0.27 | 1 | 1 | cs | TRUE
28 | LV_671-2_0_3_line_28 | NAYY 4x150 SE | 23 | 27 | 0.021792 | 0.208 | 0.08 | 261 | 0 | 0.27 | 1 | 2 | cs | TRUE
29 | LV_671-2_0_3_line_29 | NAYY 4x150 SE | 24 | 28 | 0.01551 | 0.208 | 0.08 | 261 | 0 | 0.27 | 1 | 1 | cs | TRUE
30 | LV_671-2_0_3_line_30 | NAYY 4x150 SE | 25 | 29 | 0.032342 | 0.208 | 0.08 | 261 | 0 | 0.27 | 1 | 2 | cs | TRUE
31 | LV_671-2_0_3_line_31 | NAYY 4x150 SE | 26 | 30 | 0.027766 | 0.208 | 0.08 | 261 | 0 | 0.27 | 1 | 1 | cs | TRUE
32 | LV_671-2_0_3_line_32 | NAYY 4x150 SE | 26 | 31 | 0.0095624 | 0.208 | 0.08 | 261 | 0 | 0.27 | 1 | 1 | cs | TRUE
33 | LV_671-2_0_3_line_33 | NAYY 4x150 SE | 27 | 32 | 0.0073592 | 0.208 | 0.08 | 261 | 0 | 0.27 | 1 | 2 | cs | TRUE
34 | LV_671-2_0_3_line_34 | NAYY 4x150 SE | 28 | 33 | 0.019945 | 0.208 | 0.08 | 261 | 0 | 0.27 | 1 | 1 | cs | TRUE
35 | LV_671-2_0_3_line_35 | NAYY 4x150 SE | 29 | 34 | 0.025982 | 0.208 | 0.08 | 261 | 0 | 0.27 | 1 | 1 | cs | TRUE
36 | LV_671-2_0_3_line_36 | NAYY 4x150 SE | 29 | 35 | 0.04119 | 0.208 | 0.08 | 261 | 0 | 0.27 | 1 | 2 | cs | TRUE
37 | LV_671-2_0_3_line_37 | NAYY 4x150 SE | 32 | 36 | 0.022087 | 0.208 | 0.08 | 261 | 0 | 0.27 | 1 | 2 | cs | TRUE
38 | LV_671-2_0_3_line_38 | NAYY 4x150 SE | 33 | 37 | 0.023385 | 0.208 | 0.08 | 261 | 0 | 0.27 | 1 | 1 | cs | TRUE
39 | LV_671-2_0_3_line_39 | NAYY 4x150 SE | 35 | 38 | 0.012101 | 0.208 | 0.08 | 261 | 0 | 0.27 | 1 | 2 | cs | TRUE
40 | LV_671-2_0_3_line_40 | NAYY 4x150 SE | 36 | 39 | 0.014354 | 0.208 | 0.08 | 261 | 0 | 0.27 | 1 | 2 | cs | TRUE
41 | LV_671-2_0_3_line_41 | NAYY 4x150 SE | 37 | 49 | 0.00021452 | 0.208 | 0.08 | 261 | 0 | 0.27 | 1 | 1 | cs | TRUE
42 | LV_671-2_0_3_line_42 | NAYY 4x150 SE | 38 | 79 | 0.0031441 | 0.208 | 0.08 | 261 | 0 | 0.27 | 1 | 2 | cs | TRUE
43 | LV_671-2_0_3_line_43 | NAYY 4x150 SE | 39 | 71 | 0.008259 | 0.208 | 0.08 | 261 | 0 | 0.27 | 1 | 2 | cs | TRUE
44 | LV_671-2_0_3_line_44 | NAYY 4x150 SE | 40 | 41 | 0.0089492 | 0.208 | 0.08 | 261 | 0 | 0.27 | 1 | 1 | cs | TRUE
45 | LV_671-2_0_3_line_45 | NAYY 4x150 SE | 41 | 42 | 0.0062386 | 0.208 | 0.08 | 261 | 0 | 0.27 | 1 | 1 | cs | TRUE
46 | LV_671-2_0_3_line_46 | NAYY 4x150 SE | 42 | 44 | 0.020483 | 0.208 | 0.08 | 261 | 0 | 0.27 | 1 | 1 | cs | TRUE
47 | LV_671-2_0_3_line_47 | NAYY 4x150 SE | 43 | 45 | 0.03353 | 0.208 | 0.08 | 261 | 0 | 0.27 | 1 | 1 | cs | TRUE
48 | LV_671-2_0_3_line_48 | NAYY 4x150 SE | 44 | 46 | 0.0091562 | 0.208 | 0.08 | 261 | 0 | 0.27 | 1 | 1 | cs | TRUE
49 | LV_671-2_0_3_line_49 | NAYY 4x150 SE | 45 | 47 | 0.0087807 | 0.208 | 0.08 | 261 | 0 | 0.27 | 1 | 1 | cs | TRUE
50 | LV_671-2_0_3_line_50 | NAYY 4x150 SE | 46 | 48 | 0.013348 | 0.208 | 0.08 | 261 | 0 | 0.27 | 1 | 1 | cs | TRUE
51 | LV_671-2_0_3_line_51 | NAYY 4x150 SE | 48 | 67 | 0.0029072 | 0.208 | 0.08 | 261 | 0 | 0.27 | 1 | 1 | cs | TRUE
52 | LV_671-2_0_3_line_52 | NAYY 4x150 SE | 49 | 50 | 0.030778 | 0.208 | 0.08 | 261 | 0 | 0.27 | 1 | 1 | cs | TRUE
53 | LV_671-2_0_3_line_53 | NAYY 4x150 SE | 50 | 51 | 0.0015109 | 0.208 | 0.08 | 261 | 0 | 0.27 | 1 | 1 | cs | TRUE
54 | LV_671-2_0_3_line_54 | NAYY 4x150 SE | 51 | 52 | 0.0067322 | 0.208 | 0.08 | 261 | 0 | 0.27 | 1 | 1 | cs | TRUE
55 | LV_671-2_0_3_line_55 | NAYY 4x150 SE | 52 | 53 | 0.032029 | 0.208 | 0.08 | 261 | 0 | 0.27 | 1 | 1 | cs | TRUE
56 | LV_671-2_0_3_line_56 | NAYY 4x150 SE | 54 | 55 | 0.010912 | 0.208 | 0.08 | 261 | 0 | 0.27 | 1 | 2 | cs | TRUE
57 | LV_671-2_0_3_line_57 | NAYY 4x150 SE | 54 | 56 | 0.017389 | 0.208 | 0.08 | 261 | 0 | 0.27 | 1 | 2 | cs | TRUE
58 | LV_671-2_0_3_line_58 | NAYY 4x150 SE | 55 | 57 | 0.021172 | 0.208 | 0.08 | 261 | 0 | 0.27 | 1 | 2 | cs | TRUE
59 | LV_671-2_0_3_line_59 | NAYY 4x150 SE | 56 | 58 | 0.027573 | 0.208 | 0.08 | 261 | 0 | 0.27 | 1 | 2 | cs | TRUE
60 | LV_671-2_0_3_line_60 | NAYY 4x150 SE | 57 | 59 | 0.0056335 | 0.208 | 0.08 | 261 | 0 | 0.27 | 1 | 2 | cs | TRUE
61 | LV_671-2_0_3_line_61 | NAYY 4x150 SE | 58 | 60 | 0.014175 | 0.208 | 0.08 | 261 | 0 | 0.27 | 1 | 2 | cs | TRUE
62 | LV_671-2_0_3_line_62 | NAYY 4x150 SE | 59 | 61 | 0.02513 | 0.208 | 0.08 | 261 | 0 | 0.27 | 1 | 2 | cs | TRUE
63 | LV_671-2_0_3_line_63 | NAYY 4x150 SE | 60 | 62 | 0.01367 | 0.208 | 0.08 | 261 | 0 | 0.27 | 1 | 2 | cs | TRUE
64 | LV_671-2_0_3_line_64 | NAYY 4x150 SE | 61 | 63 | 0.020361 | 0.208 | 0.08 | 261 | 0 | 0.27 | 1 | 2 | cs | TRUE
65 | LV_671-2_0_3_line_65 | NAYY 4x150 SE | 61 | 64 | 0.071707 | 0.208 | 0.08 | 261 | 0 | 0.27 | 1 | 1 | cs | TRUE
66 | LV_671-2_0_3_line_66 | NAYY 4x150 SE | 62 | 66 | 0.0041169 | 0.208 | 0.08 | 261 | 0 | 0.27 | 1 | 2 | cs | TRUE
67 | LV_671-2_0_3_line_67 | NAYY 4x150 SE | 63 | 71 | 0.019068 | 0.208 | 0.08 | 261 | 0 | 0.27 | 1 | 2 | cs | TRUE
68 | LV_671-2_0_3_line_68 | NAYY 4x150 SE | 63 | 72 | 0.0039899 | 0.208 | 0.08 | 261 | 0 | 0.27 | 1 | 1 | cs | TRUE
69 | LV_671-2_0_3_line_69 | NAYY 4x150 SE | 64 | 65 | 0.031441 | 0.208 | 0.08 | 261 | 0 | 0.27 | 1 | 1 | cs | TRUE
70 | LV_671-2_0_3_line_70 | NAYY 4x150 SE | 66 | 76 | 0.020972 | 0.208 | 0.08 | 261 | 0 | 0.27 | 1 | 2 | cs | TRUE
71 | LV_671-2_0_3_line_71 | NAYY 4x150 SE | 67 | 68 | 0.016868 | 0.208 | 0.08 | 261 | 0 | 0.27 | 1 | 1 | cs | TRUE
72 | LV_671-2_0_3_line_72 | NAYY 4x150 SE | 68 | 69 | 0.0048021 | 0.208 | 0.08 | 261 | 0 | 0.27 | 1 | 1 | cs | TRUE
73 | LV_671-2_0_3_line_73 | NAYY 4x150 SE | 69 | 70 | 0.0030455 | 0.208 | 0.08 | 261 | 0 | 0.27 | 1 | 1 | cs | TRUE
74 | LV_671-2_0_3_line_74 | NAYY 4x150 SE | 72 | 73 | 0.023915 | 0.208 | 0.08 | 261 | 0 | 0.27 | 1 | 1 | cs | TRUE
75 | LV_671-2_0_3_line_75 | NAYY 4x150 SE | 73 | 74 | 0.029122 | 0.208 | 0.08 | 261 | 0 | 0.27 | 1 | 1 | cs | TRUE
76 | LV_671-2_0_3_line_76 | NAYY 4x150 SE | 75 | 76 | 0.00092563 | 0.208 | 0.08 | 261 | 0 | 0.27 | 1 | 1 | cs | TRUE
77 | LV_671-2_0_3_line_77 | NAYY 4x150 SE | 77 | 78 | 0.0019691 | 0.208 | 0.08 | 261 | 0 | 0.27 | 1 | 2 | cs | TRUE
78 | LV_671-2_0_3_line_78 | NAYY 4x150 SE | 77 | 79 | 0.020782 | 0.208 | 0.08 | 261 | 0 | 0.27 | 1 | 2 | cs | TRUE
79 | LV_671-2_0_3_line_79 | NAYY 4x150 SE | 78 | 80 | 0.026353 | 0.208 | 0.08 | 261 | 0 | 0.27 | 1 | 2 | cs | TRUE
80 | LV_671-2_0_3_line_80 | NAYY 4x150 SE | 79 | 81 | 0.022537 | 0.208 | 0.08 | 261 | 0 | 0.27 | 1 | 1 | cs | TRUE
81 | LV_671-2_0_3_line_81 | NAYY 4x150 SE | 80 | 82 | 0.0050391 | 0.208 | 0.08 | 261 | 0 | 0.27 | 1 | 1 | cs | TRUE
82 | LV_671-2_0_3_line_82 | NAYY 4x150 SE | 81 | 83 | 0.012026 | 0.208 | 0.08 | 261 | 0 | 0.27 | 1 | 1 | cs | TRUE
83 | LV_671-2_0_3_line_83 | NAYY 4x150 SE | 82 | 84 | 0.040077 | 0.208 | 0.08 | 261 | 0 | 0.27 | 1 | 1 | cs | TRUE
84 | LV_671-2_0_3_line_84 | NAYY 4x150 SE | 83 | 85 | 0.016131 | 0.208 | 0.08 | 261 | 0 | 0.27 | 1 | 1 | cs | TRUE
85 | LV_671-2_0_3_line_85 | NAYY 4x150 SE | 84 | 86 | 0.044528 | 0.208 | 0.08 | 261 | 0 | 0.27 | 1 | 1 | cs | TRUE
86 | LV_671-2_0_3_line_86 | NAYY 4x150 SE | 84 | 87 | 0.019037 | 0.208 | 0.08 | 261 | 0 | 0.27 | 1 | 1 | cs | TRUE
87 | LV_671-2_0_3_line_87 | NAYY 4x150 SE | 84 | 88 | 0.018872 | 0.208 | 0.08 | 261 | 0 | 0.27 | 1 | 1 | cs | TRUE
88 | LV_671-2_0_3_line_88 | NAYY 4x150 SE | 87 | 89 | 0.0039364 | 0.208 | 0.08 | 261 | 0 | 0.27 | 1 | 1 | cs | TRUE

## trafo
| name | std_type | hv_bus | lv_bus | sn_mva | vn_hv_kv | vn_lv_kv | vk_percent | vkr_percent | pfe_kw | i0_percent | shift_degree | tap_side | tap_neutral | tap_min | tap_max | tap_step_percent | tap_step_degree | tap_pos | tap_phase_shifter | parallel | df | in_service
0 | LV_671-2_0_3_trafo_61 | 0.25 MVA 20/0.4 kV | 90 | 76 | 0.25 | 20 | 0.4 | 6 | 1.44 | 0.8 | 0.32 | 150 | hv | 0 | -2 | 2 | 2.5 | 0 | 0 | FALSE | 1 | 1 | TRUE

## line_geodata
| x0 | y0 | x1 | y1 | x2 | y2 | x3 | y3 | x4 | y4
0 | 2584639.4318 | 1202354.2101 | 2584644.1168 | 1202359.1006 | 2584661.8095 | 1202377.5695
1 | 2584639.4318 | 1202354.2101 | 2584621.7555 | 1202336.913
2 | 2584621.7555 | 1202336.913 | 2584612.9569 | 1202329.3925
3 | 2584612.9569 | 1202329.3925 | 2584604.9388 | 1202322.5391
4 | 2584802.8453 | 1202501.4365 | 2584802.5195 | 1202493.0661 | 2584802.3999 | 1202484.9954 | 2584802.6651 | 1202481.9349
5 | 2584802.8453 | 1202501.4365 | 2584806.4708 | 1202514.7571
6 | 2584802.6651 | 1202481.9349 | 2584803.7451 | 1202469.4724 | 2584805.6376 | 1202450.7463 | 2584806.2829 | 1202444.7981
7 | 2584808.4316 | 1202524.4702 | 2584806.9242 | 1202516.4231 | 2584806.4708 | 1202514.7571
8 | 2584806.3334 | 1202444.3329 | 2584806.2829 | 1202444.7981
9 | 2584810.737 | 1202541.048 | 2584810.6637 | 1202538.4922 | 2584809.6321 | 1202530.8796 | 2584808.4316 | 1202524.4702
10 | 2584810.3775 | 1202408.6866 | 2584808.8492 | 1202421.1442 | 2584806.3334 | 1202444.3329
11 | 2584810.8809 | 1202546.0625 | 2584810.737 | 1202541.048
12 | 2584602.0846 | 1202320.0994 | 2584604.9388 | 1202322.5391
13 | 2584811.8234 | 1202396.9012 | 2584810.3775 | 1202408.6866
14 | 2584810.8809 | 1202546.0625 | 2584807.8385 | 1202552.5404 | 2584806.4275 | 1202554.2301
15 | 2584810.8809 | 1202546.0625 | 2584817.934 | 1202558.1285
16 | 2584573.8985 | 1202296.0075 | 2584602.0846 | 1202320.0994
17 | 2584708.8123 | 1202325.9713 | 2584715.7788 | 1202332.4686
18 | 2584708.8123 | 1202325.9713 | 2584712.2191 | 1202320.6489
19 | 2584724.4708 | 1202340.5753 | 2584715.7788 | 1202332.4686
20 | 2584712.2191 | 1202320.6489 | 2584715.7183 | 1202315.1821
21 | 2584724.4708 | 1202340.5753 | 2584732.6484 | 1202348.2022
22 | 2584732.6484 | 1202348.2022 | 2584747.2981 | 1202361.8652
23 | 2584744.1385 | 1202249.739 | 2584747.8714 | 1202257.2891 | 2584760.3871 | 1202253.1692
24 | 2584777.7906 | 1202247.4404 | 2584760.3871 | 1202253.1692
25 | 2584744.1385 | 1202249.739 | 2584738.1711 | 1202267.9991
26 | 2584736.6951 | 1202237.5071 | 2584744.1385 | 1202249.739
27 | 2584777.7906 | 1202247.4404 | 2584770.3027 | 1202223.7467
28 | 2584777.7906 | 1202247.4404 | 2584794.8406 | 1202261.012
29 | 2584738.1711 | 1202267.9991 | 2584737.328 | 1202270.579 | 2584746.6876 | 1202279.3041
30 | 2584705.395 | 1202245.9922 | 2584736.6951 | 1202237.5071
31 | 2584770.3027 | 1202223.7467 | 2584777.0314 | 1202221.4282 | 2584796.7203 | 1202215.2032
32 | 2584770.3027 | 1202223.7467 | 2584761.4534 | 1202227.37
33 | 2584794.8406 | 1202261.012 | 2584800.5984 | 1202265.5951
34 | 2584735.3913 | 1202295.7421 | 2584746.6876 | 1202279.3041
35 | 2584700.4908 | 1202221.0023 | 2584699.5496 | 1202224.8846 | 2584699.8171 | 1202228.2858 | 2584701.5385 | 1202234.8183 | 2584705.395 | 1202245.9922
36 | 2584705.395 | 1202245.9922 | 2584665.6387 | 1202256.7647
37 | 2584817.879 | 1202279.3503 | 2584800.5984 | 1202265.5951
38 | 2584735.3913 | 1202295.7421 | 2584756.01 | 1202306.7748
39 | 2584665.6387 | 1202256.7647 | 2584653.959 | 1202259.9295
40 | 2584829.1095 | 1202288.2897 | 2584817.879 | 1202279.3503
41 | 2584756.1992 | 1202306.876 | 2584756.01 | 1202306.7748
42 | 2584650.9243 | 1202260.7518 | 2584653.959 | 1202259.9295
43 | 2584829.1095 | 1202288.2897 | 2584835.5713 | 1202293.4332
44 | 2584817.934 | 1202558.1285 | 2584822.4502 | 1202565.8546
45 | 2584822.4502 | 1202565.8546 | 2584825.5985 | 1202571.2405
46 | 2584835.9352 | 1202588.9238 | 2584825.5985 | 1202571.2405
47 | 2584806.4275 | 1202554.2301 | 2584784.9365 | 1202579.9669
48 | 2584835.9352 | 1202588.9238 | 2584840.5559 | 1202596.8285
49 | 2584779.3085 | 1202586.7068 | 2584784.9365 | 1202579.9669
50 | 2584847.292 | 1202608.3523 | 2584840.5559 | 1202596.8285
51 | 2584848.7592 | 1202610.8622 | 2584847.292 | 1202608.3523
52 | 2584783.3361 | 1202321.3966 | 2584756.1992 | 1202306.876
53 | 2584784.6683 | 1202322.1094 | 2584783.3361 | 1202321.3966
54 | 2584784.6683 | 1202322.1094 | 2584790.6042 | 1202325.2856
55 | 2584790.6042 | 1202325.2856 | 2584791.7577 | 1202325.9028 | 2584800.6824 | 1202340.1988 | 2584796.6471 | 1202353.4659
56 | 2584816.9042 | 1202369.1521 | 2584814.5711 | 1202376.3274 | 2584814.1253 | 1202379.6649
57 | 2584811.8234 | 1202396.9012 | 2584814.1253 | 1202379.6649
58 | 2584825.1254 | 1202349.6889 | 2584819.2598 | 1202361.9076 | 2584816.9042 | 1202369.1521
59 | 2584811.8234 | 1202396.9012 | 2584804.1045 | 1202392.8632 | 2584787.3258 | 1202384.1124
60 | 2584825.1254 | 1202349.6889 | 2584826.2009 | 1202347.4487 | 2584827.7731 | 1202344.7209
61 | 2584787.3258 | 1202384.1124 | 2584781.9773 | 1202390.474 | 2584776.3194 | 1202388.9321
62 | 2584840.3221 | 1202322.9489 | 2584827.7731 | 1202344.7209
63 | 2584776.3194 | 1202388.9321 | 2584766.3226 | 1202379.6085
64 | 2584850.4899 | 1202305.3082 | 2584840.3221 | 1202322.9489
65 | 2584840.3221 | 1202322.9489 | 2584905.3482 | 1202353.1724
66 | 2584763.3119 | 1202376.8006 | 2584766.3226 | 1202379.6085
67 | 2584850.4899 | 1202305.3082 | 2584835.5713 | 1202293.4332
68 | 2584850.4899 | 1202305.3082 | 2584852.5192 | 1202301.873
69 | 2584908.0912 | 1202384.4935 | 2584905.3482 | 1202353.1724
70 | 2584747.975 | 1202362.4966 | 2584763.3119 | 1202376.8006
71 | 2584848.7592 | 1202610.8622 | 2584853.5122 | 1202618.9933 | 2584856.8797 | 1202625.6379
72 | 2584856.8797 | 1202625.6379 | 2584859.0505 | 1202629.9214
73 | 2584860.3513 | 1202632.6606 | 2584860.3263 | 1202632.4388 | 2584859.0505 | 1202629.9214
74 | 2584852.5192 | 1202301.873 | 2584864.6828 | 1202281.2827
75 | 2584864.6828 | 1202281.2827 | 2584875.4638 | 1202263.0327 | 2584878.1292 | 1202255.5691
76 | 2584747.975 | 1202362.4966 | 2584747.2981 | 1202361.8652
77 | 2584630.7705 | 1202265.8235 | 2584628.8609 | 1202266.304
78 | 2584650.9243 | 1202260.7518 | 2584630.7705 | 1202265.8235
79 | 2584628.8609 | 1202266.304 | 2584603.3044 | 1202272.7354
80 | 2584650.9243 | 1202260.7518 | 2584654.1103 | 1202238.4411
81 | 2584598.4177 | 1202273.9651 | 2584603.3044 | 1202272.7354
82 | 2584654.1103 | 1202238.4411 | 2584654.3626 | 1202236.6743 | 2584658.8514 | 1202227.4688
83 | 2584559.5528 | 1202283.7455 | 2584598.4177 | 1202273.9651
84 | 2584673.2702 | 1202229.7106 | 2584671.3618 | 1202227.4365 | 2584664.9948 | 1202225.4073 | 2584658.8514 | 1202227.4688
85 | 2584559.5528 | 1202283.7455 | 2584529.0895 | 1202294.8641 | 2584517.2004 | 1202297.1065
86 | 2584559.5528 | 1202283.7455 | 2584543.5611 | 1202273.4174
87 | 2584559.5528 | 1202283.7455 | 2584573.8985 | 1202296.0075
88 | 2584540.2544 | 1202271.2817 | 2584543.5611 | 1202273.4174

## bus_geodata
| x | y | coords
0 | 2584661.8095 | 1202377.5695
1 | 2584639.4318 | 1202354.2101
2 | 2584621.7555 | 1202336.913
3 | 2584612.9569 | 1202329.3925
4 | 2584802.8453 | 1202501.4365
5 | 2584802.6651 | 1202481.9349
6 | 2584806.4708 | 1202514.7571
7 | 2584806.2829 | 1202444.7981
8 | 2584808.4316 | 1202524.4702
9 | 2584806.3334 | 1202444.3329
10 | 2584810.737 | 1202541.048
11 | 2584604.9388 | 1202322.5391
12 | 2584810.3775 | 1202408.6866
13 | 2584810.8809 | 1202546.0625
14 | 2584602.0846 | 1202320.0994
15 | 2584708.8123 | 1202325.9713
16 | 2584715.7788 | 1202332.4686
17 | 2584712.2191 | 1202320.6489
18 | 2584724.4708 | 1202340.5753
19 | 2584715.7183 | 1202315.1821
20 | 2584732.6484 | 1202348.2022
21 | 2584760.3871 | 1202253.1692
22 | 2584744.1385 | 1202249.739
23 | 2584777.7906 | 1202247.4404
24 | 2584738.1711 | 1202267.9991
25 | 2584736.6951 | 1202237.5071
26 | 2584770.3027 | 1202223.7467
27 | 2584794.8406 | 1202261.012
28 | 2584746.6876 | 1202279.3041
29 | 2584705.395 | 1202245.9922
30 | 2584796.7203 | 1202215.2032
31 | 2584761.4534 | 1202227.37
32 | 2584800.5984 | 1202265.5951
33 | 2584735.3913 | 1202295.7421
34 | 2584700.4908 | 1202221.0023
35 | 2584665.6387 | 1202256.7647
36 | 2584817.879 | 1202279.3503
37 | 2584756.01 | 1202306.7748
38 | 2584653.959 | 1202259.9295
39 | 2584829.1095 | 1202288.2897
40 | 2584817.934 | 1202558.1285
41 | 2584822.4502 | 1202565.8546
42 | 2584825.5985 | 1202571.2405
43 | 2584806.4275 | 1202554.2301
44 | 2584835.9352 | 1202588.9238
45 | 2584784.9365 | 1202579.9669
46 | 2584840.5559 | 1202596.8285
47 | 2584779.3085 | 1202586.7068
48 | 2584847.292 | 1202608.3523
49 | 2584756.1992 | 1202306.876
50 | 2584783.3361 | 1202321.3966
51 | 2584784.6683 | 1202322.1094
52 | 2584790.6042 | 1202325.2856
53 | 2584796.6471 | 1202353.4659
54 | 2584814.1253 | 1202379.6649
55 | 2584816.9042 | 1202369.1521
56 | 2584811.8234 | 1202396.9012
57 | 2584825.1254 | 1202349.6889
58 | 2584787.3258 | 1202384.1124
59 | 2584827.7731 | 1202344.7209
60 | 2584776.3194 | 1202388.9321
61 | 2584840.3221 | 1202322.9489
62 | 2584766.3226 | 1202379.6085
63 | 2584850.4899 | 1202305.3082
64 | 2584905.3482 | 1202353.1724
65 | 2584908.0912 | 1202384.4935
66 | 2584763.3119 | 1202376.8006
67 | 2584848.7592 | 1202610.8622
68 | 2584856.8797 | 1202625.6379
69 | 2584859.0505 | 1202629.9214
70 | 2584860.3513 | 1202632.6606
71 | 2584835.5713 | 1202293.4332
72 | 2584852.5192 | 1202301.873
73 | 2584864.6828 | 1202281.2827
74 | 2584878.1292 | 1202255.5691
75 | 2584747.2981 | 1202361.8652
76 | 2584747.975 | 1202362.4966
77 | 2584630.7705 | 1202265.8235
78 | 2584628.8609 | 1202266.304
79 | 2584650.9243 | 1202260.7518
80 | 2584603.3044 | 1202272.7354
81 | 2584654.1103 | 1202238.4411
82 | 2584598.4177 | 1202273.9651
83 | 2584658.8514 | 1202227.4688
84 | 2584559.5528 | 1202283.7455
85 | 2584673.2702 | 1202229.7106
86 | 2584517.2004 | 1202297.1065
87 | 2584543.5611 | 1202273.4174
88 | 2584573.8985 | 1202296.0075
89 | 2584540.2543 | 1202271.2817
90 | 2584787.3258 | 1202384.1124

## line_std_types
| c_nf_per_km | r_ohm_per_km | x_ohm_per_km | max_i_ka | type | q_mm2 | alpha | voltage_rating
NAYY 4x50 SE | 210 | 0.642 | 0.083 | 0.142 | cs | 50 | 0.00403 | LV
NAYY 4x120 SE | 264 | 0.225 | 0.08 | 0.242 | cs | 120 | 0.00403 | LV
NAYY 4x150 SE | 261 | 0.208 | 0.08 | 0.27 | cs | 150 | 0.00403 | LV
NA2XS2Y 1x95 RM/25 12/20 kV | 216 | 0.313 | 0.132 | 0.252 | cs | 95 | 0.00403 | MV
NA2XS2Y 1x185 RM/25 12/20 kV | 273 | 0.161 | 0.117 | 0.362 | cs | 185 | 0.00403 | MV
NA2XS2Y 1x240 RM/25 12/20 kV | 304 | 0.122 | 0.112 | 0.421 | cs | 240 | 0.00403 | MV
NA2XS2Y 1x95 RM/25 6/10 kV | 315 | 0.313 | 0.123 | 0.249 | cs | 95 | 0.00403 | MV
NA2XS2Y 1x185 RM/25 6/10 kV | 406 | 0.161 | 0.11 | 0.358 | cs | 185 | 0.00403 | MV
NA2XS2Y 1x240 RM/25 6/10 kV | 456 | 0.122 | 0.105 | 0.416 | cs | 240 | 0.00403 | MV
NA2XS2Y 1x150 RM/25 12/20 kV | 250 | 0.206 | 0.116 | 0.319 | cs | 150 | 0.00403 | MV
NA2XS2Y 1x120 RM/25 12/20 kV | 230 | 0.253 | 0.119 | 0.283 | cs | 120 | 0.00403 | MV
NA2XS2Y 1x70 RM/25 12/20 kV | 190 | 0.443 | 0.132 | 0.22 | cs | 70 | 0.00403 | MV
NA2XS2Y 1x150 RM/25 6/10 kV | 360 | 0.206 | 0.11 | 0.315 | cs | 150 | 0.00403 | MV
NA2XS2Y 1x120 RM/25 6/10 kV | 340 | 0.253 | 0.113 | 0.28 | cs | 120 | 0.00403 | MV
NA2XS2Y 1x70 RM/25 6/10 kV | 280 | 0.443 | 0.123 | 0.217 | cs | 70 | 0.00403 | MV
N2XS(FL)2Y 1x120 RM/35 64/110 kV | 112 | 0.153 | 0.166 | 0.366 | cs | 120 | 0.00393 | HV
N2XS(FL)2Y 1x185 RM/35 64/110 kV | 125 | 0.099 | 0.156 | 0.457 | cs | 185 | 0.00393 | HV
N2XS(FL)2Y 1x240 RM/35 64/110 kV | 135 | 0.075 | 0.149 | 0.526 | cs | 240 | 0.00393 | HV
N2XS(FL)2Y 1x300 RM/35 64/110 kV | 144 | 0.06 | 0.144 | 0.588 | cs | 300 | 0.00393 | HV
15-AL1/3-ST1A 0.4 | 11 | 1.8769 | 0.35 | 0.105 | ol | 16 | 0.00403 | LV
24-AL1/4-ST1A 0.4 | 11.25 | 1.2012 | 0.335 | 0.14 | ol | 24 | 0.00403 | LV
48-AL1/8-ST1A 0.4 | 12.2 | 0.5939 | 0.3 | 0.21 | ol | 48 | 0.00403 | LV
94-AL1/15-ST1A 0.4 | 13.2 | 0.306 | 0.29 | 0.35 | ol | 94 | 0.00403 | LV
34-AL1/6-ST1A 10.0 | 9.7 | 0.8342 | 0.36 | 0.17 | ol | 34 | 0.00403 | MV
48-AL1/8-ST1A 10.0 | 10.1 | 0.5939 | 0.35 | 0.21 | ol | 48 | 0.00403 | MV
70-AL1/11-ST1A 10.0 | 10.4 | 0.4132 | 0.339 | 0.29 | ol | 70 | 0.00403 | MV
94-AL1/15-ST1A 10.0 | 10.75 | 0.306 | 0.33 | 0.35 | ol | 94 | 0.00403 | MV
122-AL1/20-ST1A 10.0 | 11.1 | 0.2376 | 0.323 | 0.41 | ol | 122 | 0.00403 | MV
149-AL1/24-ST1A 10.0 | 11.25 | 0.194 | 0.315 | 0.47 | ol | 149 | 0.00403 | MV
34-AL1/6-ST1A 20.0 | 9.15 | 0.8342 | 0.382 | 0.17 | ol | 34 | 0.00403 | MV
48-AL1/8-ST1A 20.0 | 9.5 | 0.5939 | 0.372 | 0.21 | ol | 48 | 0.00403 | MV
70-AL1/11-ST1A 20.0 | 9.7 | 0.4132 | 0.36 | 0.29 | ol | 70 | 0.00403 | MV
94-AL1/15-ST1A 20.0 | 10 | 0.306 | 0.35 | 0.35 | ol | 94 | 0.00403 | MV
122-AL1/20-ST1A 20.0 | 10.3 | 0.2376 | 0.344 | 0.41 | ol | 122 | 0.00403 | MV
149-AL1/24-ST1A 20.0 | 10.5 | 0.194 | 0.337 | 0.47 | ol | 149 | 0.00403 | MV
184-AL1/30-ST1A 20.0 | 10.75 | 0.1571 | 0.33 | 0.535 | ol | 184 | 0.00403 | MV
243-AL1/39-ST1A 20.0 | 11 | 0.1188 | 0.32 | 0.645 | ol | 243 | 0.00403 | MV
48-AL1/8-ST1A 110.0 | 8 | 0.5939 | 0.46 | 0.21 | ol | 48 | 0.00403 | HV
70-AL1/11-ST1A 110.0 | 8.4 | 0.4132 | 0.45 | 0.29 | ol | 70 | 0.00403 | HV
94-AL1/15-ST1A 110.0 | 8.65 | 0.306 | 0.44 | 0.35 | ol | 94 | 0.00403 | HV
122-AL1/20-ST1A 110.0 | 8.5 | 0.2376 | 0.43 | 0.41 | ol | 122 | 0.00403 | HV
149-AL1/24-ST1A 110.0 | 8.75 | 0.194 | 0.41 | 0.47 | ol | 149 | 0.00403 | HV
184-AL1/30-ST1A 110.0 | 8.8 | 0.1571 | 0.4 | 0.535 | ol | 184 | 0.00403 | HV
243-AL1/39-ST1A 110.0 | 9 | 0.1188 | 0.39 | 0.645 | ol | 243 | 0.00403 | HV
305-AL1/39-ST1A 110.0 | 9.2 | 0.0949 | 0.38 | 0.74 | ol | 305 | 0.00403 | HV
490-AL1/64-ST1A 110.0 | 9.75 | 0.059 | 0.37 | 0.96 | ol | 490 | 0.00403 | HV
679-AL1/86-ST1A 110.0 | 9.95 | 0.042 | 0.36 | 1.15 | ol | 679 | 0.00403 | HV
490-AL1/64-ST1A 220.0 | 10 | 0.059 | 0.285 | 0.96 | ol | 490 | 0.00403 | HV
679-AL1/86-ST1A 220.0 | 11.7 | 0.042 | 0.275 | 1.15 | ol | 679 | 0.00403 | HV
490-AL1/64-ST1A 380.0 | 11 | 0.059 | 0.253 | 0.96 | ol | 490 | 0.00403 | HV
679-AL1/86-ST1A 380.0 | 14.6 | 0.042 | 0.25 | 1.15 | ol | 679 | 0.00403 | HV

## trafo_std_types
| i0_percent | pfe_kw | vkr_percent | sn_mva | vn_lv_kv | vn_hv_kv | vk_percent | shift_degree | vector_group | tap_side | tap_neutral | tap_min | tap_max | tap_step_degree | tap_step_percent | tap_phase_shifter
160 MVA 380/110 kV | 0.06 | 60 | 0.25 | 160 | 110 | 380 | 12.2 | 0 | Yy0 | hv | 0 | -9 | 9 | 0 | 1.5 | FALSE
100 MVA 220/110 kV | 0.06 | 55 | 0.26 | 100 | 110 | 220 | 12 | 0 | Yy0 | hv | 0 | -9 | 9 | 0 | 1.5 | FALSE
63 MVA 110/20 kV | 0.04 | 22 | 0.32 | 63 | 20 | 110 | 18 | 150 | YNd5 | hv | 0 | -9 | 9 | 0 | 1.5 | FALSE
40 MVA 110/20 kV | 0.05 | 18 | 0.34 | 40 | 20 | 110 | 16.2 | 150 | YNd5 | hv | 0 | -9 | 9 | 0 | 1.5 | FALSE
25 MVA 110/20 kV | 0.07 | 14 | 0.41 | 25 | 20 | 110 | 12 | 150 | YNd5 | hv | 0 | -9 | 9 | 0 | 1.5 | FALSE
63 MVA 110/10 kV | 0.04 | 22 | 0.32 | 63 | 10 | 110 | 18 | 150 | YNd5 | hv | 0 | -9 | 9 | 0 | 1.5 | FALSE
40 MVA 110/10 kV | 0.05 | 18 | 0.34 | 40 | 10 | 110 | 16.2 | 150 | YNd5 | hv | 0 | -9 | 9 | 0 | 1.5 | FALSE
25 MVA 110/10 kV | 0.07 | 14 | 0.41 | 25 | 10 | 110 | 12 | 150 | YNd5 | hv | 0 | -9 | 9 | 0 | 1.5 | FALSE
0.25 MVA 20/0.4 kV | 0.32 | 0.8 | 1.44 | 0.25 | 0.4 | 20 | 6 | 150 | Yzn5 | hv | 0 | -2 | 2 | 0 | 2.5 | FALSE
0.4 MVA 20/0.4 kV | 0.3375 | 1.35 | 1.425 | 0.4 | 0.4 | 20 | 6 | 150 | Dyn5 | hv | 0 | -2 | 2 | 0 | 2.5 | FALSE
0.63 MVA 20/0.4 kV | 0.2619 | 1.65 | 1.206 | 0.63 | 0.4 | 20 | 6 | 150 | Dyn5 | hv | 0 | -2 | 2 | 0 | 2.5 | FALSE
0.25 MVA 10/0.4 kV | 0.24 | 0.6 | 1.2 | 0.25 | 0.4 | 10 | 4 | 150 | Dyn5 | hv | 0 | -2 | 2 | 0 | 2.5 | FALSE
0.4 MVA 10/0.4 kV | 0.2375 | 0.95 | 1.325 | 0.4 | 0.4 | 10 | 4 | 150 | Dyn5 | hv | 0 | -2 | 2 | 0 | 2.5 | FALSE
0.63 MVA 10/0.4 kV | 0.1873 | 1.18 | 1.0794 | 0.63 | 0.4 | 10 | 4 | 150 | Dyn5 | hv | 0 | -2 | 2 | 0 | 2.5 | FALSE

## trafo3w_std_types
| sn_hv_mva | sn_mv_mva | sn_lv_mva | vn_hv_kv | vn_mv_kv | vn_lv_kv | vk_hv_percent | vk_mv_percent | vk_lv_percent | vkr_hv_percent | vkr_mv_percent | vkr_lv_percent | pfe_kw | i0_percent | shift_mv_degree | shift_lv_degree | vector_group | tap_side | tap_neutral | tap_min | tap_max | tap_step_percent
63/25/38 MVA 110/20/10 kV | 63 | 25 | 38 | 110 | 20 | 10 | 10.4 | 10.4 | 10.4 | 0.28 | 0.32 | 0.35 | 35 | 0.89 | 0 | 0 | YN0yn0yn0 | hv | 0 | -10 | 10 | 1.2
63/25/38 MVA 110/10/10 kV | 63 | 25 | 38 | 110 | 10 | 10 | 10.4 | 10.4 | 10.4 | 0.28 | 0.32 | 0.35 | 35 | 0.89 | 0 | 0 | YN0yn0yn0 | hv | 0 | -10 | 10 | 1.2

## fuse_std_types
| fuse_type | i_rated_a | t_avg | t_min | t_total | x_avg | x_min | x_total
HV 100A | HV 100A | 100 | 0 | [10.0, 3.64, 0.854, 0.281, 0.1, 0.0531, 0.022, 0.01] | [10.0, 4.267, 1.21, 0.403, 0.1, 0.058, 0.022, 0.01] | 0 | [300.0, 350.0, 450.0, 550.0, 700.0, 850.0, 1200.0, 1752.0] | [600.0, 700.0, 900.0, 1150.0, 1665.0, 2000.0, 3000.0, 4313.0]
HV 10A | HV 10A | 10 | 0 | [10.0, 1675.0, 0.344, 0.156, 0.1, 0.0417, 0.0171, 0.01] | [10.0, 1.3, 0.3, 0.155, 0.1, 0.0555, 0.023, 0.01] | 0 | [30.0, 32.0, 35.0, 37.0, 39.0, 50.0, 70.0, 88.0] | [60.0, 70.0, 80.0, 87.0, 94.0, 110.0, 150.0, 216.0]
HV 125A | HV 125A | 125 | 0 | [10.0, 1.82, 0.344, 0.1, 0.0467, 0.0269, 0.01] | [10.0, 2.478, 0.426, 0.1, 0.0427, 0.0211, 0.01] | 0 | [375.0, 500.0, 700.0, 925.0, 1200.0, 1500.0, 2341.0] | [750.0, 1000.0, 1500.0, 2200.0, 3000.0, 4000.0, 5765.0]
HV 160A | HV 160A | 160 | 0 | [10.0, 4.15, 1.03, 0.198, 0.1, 0.051, 0.0172, 0.01] | [10.0, 2.3, 0.734, 0.274, 0.1, 0.046, 0.0177, 0.01] | 0 | [480.0, 550.0, 700.0, 1000.0, 1260.0, 1600.0, 2500.0, 3227.0] | [960.0, 1300.0, 1700.0, 2200.0, 2996.0, 4000.0, 6000.0, 7946.0]
HV 16A | HV 16A | 16 | 0 | [10.0, 0.352, 0.164, 0.1, 0.0649, 0.0342, 0.01] | [10.0, 2.34, 0.722, 0.181, 0.1, 0.055, 0.0296, 0.01] | 0 | [48.0, 60.0, 65.0, 71.0, 80.0, 100.0, 162.0] | [96.0, 110.0, 125.0, 150.0, 168.0, 200.0, 250.0, 398.0]
HV 200A | HV 200A | 200 | 0 | [10.0, 4.267, 1.21, 0.403, 0.1, 0.058, 0.022, 0.01] | [10.0, 3.73, 1.654, 0.328, 0.1, 0.0531, 0.019, 0.01] | 0 | [600.0, 700.0, 900.0, 1150.0, 1665.0, 2000.0, 3000.0, 4313.0] | [1200.0, 1500.0, 1800.0, 2700.0, 3960.0, 5000.0, 7500.0, 10620.0]
HV 20A | HV 20A | 20 | 0 | [10.0, 1.3, 0.3, 0.155, 0.1, 0.0555, 0.023, 0.01] | [10.0, 1.3, 0.161, 0.1, 0.0611, 0.0399, 0.0141, 0.01] | 0 | [60.0, 70.0, 80.0, 87.0, 94.0, 110.0, 150.0, 216.0] | [120.0, 150.0, 200.0, 223.0, 260.0, 300.0, 450.0, 532.0]
HV 25A | HV 25A | 25 | 0 | [10.0, 2.512, 0.833, 0.299, 0.1, 0.0372, 0.0223, 0.01] | [10.0, 3.125, 0.597, 0.198, 0.1, 0.0378, 0.022, 0.01] | 0 | [75.0, 82.0, 90.0, 100.0, 124.0, 170.0, 200.0, 289.0] | [150.0, 170.0, 210.0, 250.0, 294.0, 400.0, 500.0, 711.0]
HV 31.5A | HV 31.5A | 31.5 | 0 | [10.0, 2.34, 0.722, 0.181, 0.1, 0.055, 0.0296, 0.01] | [10.0, 2.84, 0.368, 0.164, 0.1, 0.0621, 0.0378, 0.0195, 0.01] | 0 | [95.0, 110.0, 125.0, 150.0, 165.0, 200.0, 250.0, 390.0] | [189.0, 220.0, 300.0, 350.0, 393.0, 450.0, 530.0, 700.0, 960.0]
HV 40A | HV 40A | 40 | 0 | [10.0, 1.3, 0.161, 0.1, 0.0611, 0.0399, 0.0141, 0.01] | [10.0, 2.05, 0.369, 0.198, 0.1, 0.051, 0.0298, 0.01] | 0 | [120.0, 150.0, 200.0, 223.0, 260.0, 300.0, 450.0, 532.0] | [240.0, 300.0, 400.0, 450.0, 530.0, 650.0, 800.0, 1311.0]
HV 50A | HV 50A | 50 | 0 | [10.0, 3.215, 0.597, 0.198, 0.1, 0.0378, 0.022, 0.01] | [10.0, 3.64, 0.854, 0.281, 0.1, 0.0531, 0.022, 0.01] | 0 | [150.0, 170.0, 210.0, 250.0, 294.0, 400.0, 500.0, 711.0] | [300.0, 350.0, 450.0, 550.0, 700.0, 850.0, 1200.0, 1752.0]
HV 6.3A | HV 6.3A | 6.3 | 0 | [10.0, 1.39, 0.344, 0.168, 0.1, 0.056, 0.0263, 0.01] | [10.0, 1.711, 0.516, 0.198, 0.1, 0.0634, 0.0303, 0.01] | 0 | [19.0, 19.5, 20.4, 20.8, 22.0, 25.0, 32.0, 48.0] | [38.0, 40.0, 43.0, 48.0, 53.0, 60.0, 75.0, 118.0]
HV 63A | HV 63A | 63 | 0 | [10.0, 2.84, 0.368, 0.164, 0.1, 0.0621, 0.0378, 0.0195, 0.01] | [10.0, 1.82, 0.344, 0.1, 0.0467, 0.0269, 0.01] | 0 | [189.0, 220.0, 300.0, 350.0, 393.0, 450.0, 530.0, 700.0, 961.0] | [378.0, 500.0, 700.0, 934.0, 1200.0, 1500.0, 2366.0]
HV 80A | HV 80A | 80 | 0 | [10.0, 2.05, 0.369, 0.198, 0.1, 0.051, 0.0298, 0.01] | [10.0, 4.15, 1.03, 0.198, 0.1, 0.051, 0.0172, 0.01] | 0 | [240.0, 300.0, 400.0, 450.0, 530.0, 650.0, 800.0, 1311.0] | [480.0, 550.0, 700.0, 1000.0, 1260.0, 1600.0, 2500.0, 3227.0]
Siemens NH-1-100 | Siemens NH-1-100 | 100 | [5400.0, 2000.0, 400.0, 20.0, 1.0, 0.2, 0.012, 0.004] | 0 | 0 | [150.0, 190.0, 250.0, 430.0, 900.0, 1250.0, 2700.0, 3600.0] | 0 | 0
Siemens NH-1-125 | Siemens NH-1-125 | 125 | [4800.0, 120.0, 7.0, 0.1, 0.004] | 0 | 0 | [180.0, 400.0, 740.0, 2000.0, 4250.0] | 0 | 0
Siemens NH-1-16 | Siemens NH-1-16 | 16 | [4000.0, 400.0, 2.0, 0.1, 0.04, 0.01] | 0 | 0 | [26.0, 35.0, 75.0, 150.0, 200.0, 300.0] | 0 | 0
Siemens NH-1-160 | Siemens NH-1-160 | 160 | [4800.0, 120.0, 7.0, 0.1, 0.004] | 0 | 0 | [210.0, 500.0, 900.0, 2300.0, 5000.0] | 0 | 0
Siemens NH-1-25 | Siemens NH-1-25 | 25 | [4000.0, 1000.0, 10.0, 0.2, 0.02, 0.01] | 0 | 0 | [40.0, 50.0, 100.0, 210.0, 400.0, 500.0] | 0 | 0
Siemens NH-1-50 | Siemens NH-1-50 | 50 | [4000.0, 40.0, 4.0, 1.0, 0.02, 0.01] | 0 | 0 | [86.0, 200.0, 300.0, 400.0, 1000.0, 1280.0] | 0 | 0
Siemens NH-1-63 | Siemens NH-1-63 | 63 | [4000.0, 100.0, 10.0, 2.0, 0.04, 0.01] | 0 | 0 | [100.0, 200.0, 300.0, 400.0, 1000.0, 1500.0] | 0 | 0
Siemens NH-1-80 | Siemens NH-1-80 | 80 | [4800.0, 120.0, 7.0, 0.1, 0.01] | 0 | 0 | [150.58, 250.0, 450.0, 1150.0, 2470.0] | 0 | 0
Siemens NH-2-1000 | Siemens NH-2-1000 | 1000 | [4800.0, 120.0, 7.0, 0.1, 0.004] | 0 | 0 | [1900.0, 3500.0, 8400.0, 24000.0, 52000.0] | 0 | 0
Siemens NH-2-200 | Siemens NH-2-200 | 200 | [4800.0, 120.0, 7.0, 0.1, 0.004] | 0 | 0 | [280.0, 650.0, 1200.0, 3000.0, 7000.0] | 0 | 0
Siemens NH-2-224 | Siemens NH-2-224 | 224 | [4800.0, 120.0, 7.0, 0.2, 0.04, 0.004] | 0 | 0 | [400.0, 750.0, 1453.0, 3025.0, 4315.0, 7600.0] | 0 | 0
Siemens NH-2-250 | Siemens NH-2-250 | 250 | [4800.0, 120.0, 7.0, 0.1, 0.004] | 0 | 0 | [450.0, 800.0, 1650.0, 4000.0, 8500.0] | 0 | 0
Siemens NH-2-315 | Siemens NH-2-315 | 315 | [4800.0, 120.0, 7.0, 0.1, 0.004] | 0 | 0 | [550.0, 920.0, 1900.0, 5000.0, 11000.0] | 0 | 0
Siemens NH-2-355 | Siemens NH-2-355 | 355 | [4800.0, 120.0, 6.0, 0.1, 0.004] | 0 | 0 | [650.0, 1116.27, 2350.0, 5840.0, 12790.0] | 0 | 0
Siemens NH-2-400 | Siemens NH-2-400 | 400 | [4800.0, 120.0, 7.0, 0.1, 0.004] | 0 | 0 | [720.0, 1350.0, 2800.0, 6500.0, 15000.0] | 0 | 0
Siemens NH-2-425 | Siemens NH-2-425 | 425 | [4800.0, 120.0, 7.0, 0.1, 0.004] | 0 | 0 | [850.0, 1500.0, 3050.0, 7500.0, 16500.0] | 0 | 0
Siemens NH-2-630 | Siemens NH-2-630 | 630 | [4800.0, 120.0, 7.0, 0.1, 0.004] | 0 | 0 | [1200.0, 2000.0, 4800.0, 12000.0, 26000.0] | 0 | 0

## dtypes
| element | column | dtype
0 | bus | name | object
1 | bus | vn_kv | float64
2 | bus | type | object
3 | bus | zone | object
4 | bus | in_service | bool
5 | load | name | object
6 | load | bus | uint32
7 | load | p_mw | float64
8 | load | q_mvar | float64
9 | load | const_z_percent | float64
10 | load | const_i_percent | float64
11 | load | sn_mva | float64
12 | load | scaling | float64
13 | load | in_service | bool
14 | load | type | object
15 | ext_grid | name | object
16 | ext_grid | bus | uint32
17 | ext_grid | vm_pu | float64
18 | ext_grid | va_degree | float64
19 | ext_grid | slack_weight | float64
20 | ext_grid | in_service | bool
21 | line | name | object
22 | line | std_type | object
23 | line | from_bus | uint32
24 | line | to_bus | uint32
25 | line | length_km | float64
26 | line | r_ohm_per_km | float64
27 | line | x_ohm_per_km | float64
28 | line | c_nf_per_km | float64
29 | line | g_us_per_km | float64
30 | line | max_i_ka | float64
31 | line | df | float64
32 | line | parallel | uint32
33 | line | type | object
34 | line | in_service | bool
35 | trafo | name | object
36 | trafo | std_type | object
37 | trafo | hv_bus | uint32
38 | trafo | lv_bus | uint32
39 | trafo | sn_mva | float64
40 | trafo | vn_hv_kv | float64
41 | trafo | vn_lv_kv | float64
42 | trafo | vk_percent | float64
43 | trafo | vkr_percent | float64
44 | trafo | pfe_kw | float64
45 | trafo | i0_percent | float64
46 | trafo | shift_degree | float64
47 | trafo | tap_side | object
48 | trafo | tap_neutral | int32
49 | trafo | tap_min | int32
50 | trafo | tap_max | int32
51 | trafo | tap_step_percent | float64
52 | trafo | tap_step_degree | float64
53 | trafo | tap_pos | int32
54 | trafo | tap_phase_shifter | bool
55 | trafo | parallel | uint32
56 | trafo | df | float64
57 | trafo | in_service | bool
58 | line_geodata | coords | object
59 | bus_geodata | x | float64
60 | bus_geodata | y | float64
61 | bus_geodata | coords | object

## parameters
| version | format_version | converged | OPF_converged | name | f_hz | sn_mva
0 | 2.14.6 | 2.14.0 | FALSE | FALSE |  | 50 | 1