## bus
| name | vn_kv | type | zone | in_service
0 | bus_LV_971-3_0_3_node_0 | 0.4 | n |  | TRUE
1 | bus_LV_971-3_0_3_node_1 | 0.4 | n |  | TRUE
2 | bus_LV_971-3_0_3_node_3 | 0.4 | n |  | TRUE
3 | bus_LV_971-3_0_3_node_9 | 0.4 | n |  | TRUE
4 | bus_LV_971-3_0_3_node_56 | 0.4 | n |  | TRUE
5 | bus_LV_971-3_0_3_node_20 | 0.4 | n |  | TRUE
6 | bus_LV_971-3_0_3_node_6 | 0.4 | n |  | TRUE
7 | bus_LV_971-3_0_3_node_55 | 0.4 | n |  | TRUE
8 | bus_LV_971-3_0_3_node_4 | 0.4 | n |  | TRUE
9 | bus_LV_971-3_0_3_node_5 | 0.4 | n |  | TRUE
10 | bus_LV_971-3_0_3_node_7 | 0.4 | n |  | TRUE
11 | bus_LV_971-3_0_3_node_8 | 0.4 | n |  | TRUE
12 | bus_LV_971-3_0_3_node_13 | 0.4 | n |  | TRUE
13 | bus_LV_971-3_0_3_node_16 | 0.4 | n |  | TRUE
14 | bus_LV_971-3_0_3_node_10 | 0.4 | n |  | TRUE
15 | bus_LV_971-3_0_3_node_11 | 0.4 | n |  | TRUE
16 | bus_LV_971-3_0_3_node_17 | 0.4 | n |  | TRUE
17 | bus_LV_971-3_0_3_node_18 | 0.4 | n |  | TRUE
18 | bus_LV_971-3_0_3_node_19 | 0.4 | n |  | TRUE
19 | bus_LV_971-3_0_3_node_12 | 0.4 | n |  | TRUE
20 | bus_LV_971-3_0_3_node_14 | 0.4 | n |  | TRUE
21 | bus_LV_971-3_0_3_node_32 | 0.4 | n |  | TRUE
22 | bus_LV_971-3_0_3_node_33 | 0.4 | n |  | TRUE
23 | bus_LV_971-3_0_3_node_15 | 0.4 | n |  | TRUE
24 | bus_LV_971-3_0_3_node_23 | 0.4 | n |  | TRUE
25 | bus_LV_971-3_0_3_node_21 | 0.4 | n |  | TRUE
26 | bus_LV_971-3_0_3_node_26 | 0.4 | n |  | TRUE
27 | bus_LV_971-3_0_3_node_24 | 0.4 | n |  | TRUE
28 | bus_LV_971-3_0_3_node_31 | 0.4 | n |  | TRUE
29 | bus_LV_971-3_0_3_node_47 | 0.4 | n |  | TRUE
30 | bus_LV_971-3_0_3_node_49 | 0.4 | n |  | TRUE
31 | bus_LV_971-3_0_3_node_29 | 0.4 | n |  | TRUE
32 | bus_LV_971-3_0_3_node_48 | 0.4 | n |  | TRUE
33 | bus_LV_971-3_0_3_node_45 | 0.4 | n |  | TRUE
34 | bus_LV_971-3_0_3_node_22 | 0.4 | n |  | TRUE
35 | bus_LV_971-3_0_3_node_25 | 0.4 | n |  | TRUE
36 | bus_LV_971-3_0_3_node_30 | 0.4 | n |  | TRUE
37 | bus_LV_971-3_0_3_node_27 | 0.4 | n |  | TRUE
38 | bus_LV_971-3_0_3_node_28 | 0.4 | n |  | TRUE
39 | bus_LV_971-3_0_3_node_34 | 0.4 | n |  | TRUE
40 | bus_LV_971-3_0_3_node_35 | 0.4 | n |  | TRUE
41 | bus_LV_971-3_0_3_node_36 | 0.4 | n |  | TRUE
42 | bus_LV_971-3_0_3_node_37 | 0.4 | n |  | TRUE
43 | bus_LV_971-3_0_3_node_38 | 0.4 | n |  | TRUE
44 | bus_LV_971-3_0_3_node_58 | 0.4 | n |  | TRUE
45 | bus_LV_971-3_0_3_node_39 | 0.4 | n |  | TRUE
46 | bus_LV_971-3_0_3_node_40 | 0.4 | n |  | TRUE
47 | bus_LV_971-3_0_3_node_41 | 0.4 | n |  | TRUE
48 | bus_LV_971-3_0_3_node_42 | 0.4 | n |  | TRUE
49 | bus_LV_971-3_0_3_node_43 | 0.4 | n |  | TRUE
50 | bus_LV_971-3_0_3_node_44 | 0.4 | n |  | TRUE
51 | bus_LV_971-3_0_3_node_46 | 0.4 | n |  | TRUE
52 | bus_LV_971-3_0_3_node_60 | 0.4 | n |  | TRUE
53 | bus_LV_971-3_0_3_node_62 | 0.4 | n |  | TRUE
54 | bus_LV_971-3_0_3_node_59 | 0.4 | n |  | TRUE
55 | bus_LV_971-3_0_3_node_52 | 0.4 | n |  | TRUE
56 | bus_LV_971-3_0_3_node_50 | 0.4 | n |  | TRUE
57 | bus_LV_971-3_0_3_node_51 | 0.4 | n |  | TRUE
58 | bus_LV_971-3_0_3_node_53 | 0.4 | n |  | TRUE
59 | bus_LV_971-3_0_3_node_54 | 0.4 | n |  | TRUE
60 | bus_LV_971-3_0_3_node_57 | 0.4 | n |  | TRUE
61 | bus_LV_971-3_0_3_node_61 | 0.4 | n |  | TRUE
62 | bus_LV_971-3_0_3_node_63 | 0.4 | n |  | TRUE
63 | bus_LV_971-3_0_3_node_64 | 0.4 | n |  | TRUE
64 | bus_LV_971-3_0_3_node_68 | 0.4 | n |  | TRUE
65 | bus_LV_971-3_0_3_node_72 | 0.4 | n |  | TRUE
66 | bus_LV_971-3_0_3_node_78 | 0.4 | n |  | TRUE
67 | bus_LV_971-3_0_3_node_67 | 0.4 | n |  | TRUE
68 | bus_LV_971-3_0_3_node_73 | 0.4 | n |  | TRUE
69 | bus_LV_971-3_0_3_node_76 | 0.4 | n |  | TRUE
70 | bus_LV_971-3_0_3_node_65 | 0.4 | n |  | TRUE
71 | bus_LV_971-3_0_3_node_66 | 0.4 | n |  | TRUE
72 | bus_LV_971-3_0_3_node_70 | 0.4 | n |  | TRUE
73 | bus_LV_971-3_0_3_node_81 | 0.4 | n |  | TRUE
74 | bus_LV_971-3_0_3_node_83 | 0.4 | n |  | TRUE
75 | bus_LV_971-3_0_3_node_84 | 0.4 | n |  | TRUE
76 | bus_LV_971-3_0_3_node_80 | 0.4 | n |  | TRUE
77 | bus_LV_971-3_0_3_node_79 | 0.4 | n |  | TRUE
78 | bus_LV_971-3_0_3_node_74 | 0.4 | n |  | TRUE
79 | bus_LV_971-3_0_3_node_75 | 0.4 | n |  | TRUE
80 | bus_LV_971-3_0_3_node_77 | 0.4 | n |  | TRUE
81 | bus_MV_292_0_node_75 | 20 | n |  | TRUE

## load
| name | bus | p_mw | q_mvar | const_z_percent | const_i_percent | sn_mva | scaling | in_service | type
0 | LV_971-3_0_3_load_0 | 0 | 0.0010864 | 0.00027229 | 0 | 0 |  | 1 | TRUE | wye
1 | LV_971-3_0_3_load_1 | 1 | 0.00066627 | 0.00016698 | 0 | 0 |  | 1 | TRUE | wye
2 | LV_971-3_0_3_load_56 | 4 | 0.0010547 | 0.00026435 | 0 | 0 |  | 1 | TRUE | wye
3 | LV_971-3_0_3_load_20 | 5 | 0.014489 | 0.0036313 | 0 | 0 |  | 1 | TRUE | wye
4 | LV_971-3_0_3_load_4 | 8 | 0.0027919 | 0.00069971 | 0 | 0 |  | 1 | TRUE | wye
5 | LV_971-3_0_3_load_7 | 10 | 0.0074433 | 0.0018655 | 0 | 0 |  | 1 | TRUE | wye
6 | LV_971-3_0_3_load_8 | 11 | 0.0028354 | 0.00071061 | 0 | 0 |  | 1 | TRUE | wye
7 | LV_971-3_0_3_load_10 | 14 | 0.0071883 | 0.0018015 | 0 | 0 |  | 1 | TRUE | wye
8 | LV_971-3_0_3_load_11 | 15 | 0.02133 | 0.0053457 | 0 | 0 |  | 1 | TRUE | wye
9 | LV_971-3_0_3_load_17 | 16 | 0.004158 | 0.0010421 | 0 | 0 |  | 1 | TRUE | wye
10 | LV_971-3_0_3_load_19 | 18 | 0.0055774 | 0.0013978 | 0 | 0 |  | 1 | TRUE | wye
11 | LV_971-3_0_3_load_12 | 19 | 0.0057076 | 0.0014305 | 0 | 0 |  | 1 | TRUE | wye
12 | LV_971-3_0_3_load_32 | 21 | 0.0079459 | 0.0019914 | 0 | 0 |  | 1 | TRUE | wye
13 | LV_971-3_0_3_load_33 | 22 | 0.0039986 | 0.0010022 | 0 | 0 |  | 1 | TRUE | wye
14 | LV_971-3_0_3_load_21 | 25 | 0.015022 | 0.0037649 | 0 | 0 |  | 1 | TRUE | wye
15 | LV_971-3_0_3_load_26 | 26 | 0.0005486 | 0.00013749 | 0 | 0 |  | 1 | TRUE | wye
16 | LV_971-3_0_3_load_24 | 27 | 0.0026418 | 0.0006621 | 0 | 0 |  | 1 | TRUE | wye
17 | LV_971-3_0_3_load_49 | 30 | 0.0036822 | 0.00092284 | 0 | 0 |  | 1 | TRUE | wye
18 | LV_971-3_0_3_load_48 | 32 | 0.0021728 | 0.00054454 | 0 | 0 |  | 1 | TRUE | wye
19 | LV_971-3_0_3_load_45 | 33 | 0.0014363 | 0.00035996 | 0 | 0 |  | 1 | TRUE | wye
20 | LV_971-3_0_3_load_25 | 35 | 0.0010222 | 0.0002562 | 0 | 0 |  | 1 | TRUE | wye
21 | LV_971-3_0_3_load_27 | 37 | 0.0049479 | 0.0012401 | 0 | 0 |  | 1 | TRUE | wye
22 | LV_971-3_0_3_load_28 | 38 | 0.00067269 | 0.00016859 | 0 | 0 |  | 1 | TRUE | wye
23 | LV_971-3_0_3_load_34 | 39 | 0.0025671 | 0.00064337 | 0 | 0 |  | 1 | TRUE | wye
24 | LV_971-3_0_3_load_35 | 40 | 0.0009056 | 0.00022696 | 0 | 0 |  | 1 | TRUE | wye
25 | LV_971-3_0_3_load_36 | 41 | 0.0016032 | 0.00040181 | 0 | 0 |  | 1 | TRUE | wye
26 | LV_971-3_0_3_load_38 | 43 | 0.00051905 | 0.00013009 | 0 | 0 |  | 1 | TRUE | wye
27 | LV_971-3_0_3_load_58 | 44 | 0.0019401 | 0.00048625 | 0 | 0 |  | 1 | TRUE | wye
28 | LV_971-3_0_3_load_39 | 45 | 0.0011412 | 0.00028601 | 0 | 0 |  | 1 | TRUE | wye
29 | LV_971-3_0_3_load_40 | 46 | 0.0010924 | 0.00027379 | 0 | 0 |  | 1 | TRUE | wye
30 | LV_971-3_0_3_load_41 | 47 | 0.0013105 | 0.00032844 | 0 | 0 |  | 1 | TRUE | wye
31 | LV_971-3_0_3_load_42 | 48 | 0.0045027 | 0.0011285 | 0 | 0 |  | 1 | TRUE | wye
32 | LV_971-3_0_3_load_43 | 49 | 0.0013866 | 0.00034751 | 0 | 0 |  | 1 | TRUE | wye
33 | LV_971-3_0_3_load_46 | 51 | 0.0063792 | 0.0015988 | 0 | 0 |  | 1 | TRUE | wye
34 | LV_971-3_0_3_load_62 | 53 | 0.0020135 | 0.00050462 | 0 | 0 |  | 1 | TRUE | wye
35 | LV_971-3_0_3_load_59 | 54 | 0.0086633 | 0.0021712 | 0 | 0 |  | 1 | TRUE | wye
36 | LV_971-3_0_3_load_52 | 55 | 0.003273 | 0.0008203 | 0 | 0 |  | 1 | TRUE | wye
37 | LV_971-3_0_3_load_50 | 56 | 0.0043946 | 0.0011014 | 0 | 0 |  | 1 | TRUE | wye
38 | LV_971-3_0_3_load_51 | 57 | 0.0027644 | 0.00069283 | 0 | 0 |  | 1 | TRUE | wye
39 | LV_971-3_0_3_load_53 | 58 | 0.0017163 | 0.00043013 | 0 | 0 |  | 1 | TRUE | wye
40 | LV_971-3_0_3_load_54 | 59 | 0.0051107 | 0.0012809 | 0 | 0 |  | 1 | TRUE | wye
41 | LV_971-3_0_3_load_57 | 60 | 0.00445 | 0.0011153 | 0 | 0 |  | 1 | TRUE | wye
42 | LV_971-3_0_3_load_63 | 62 | 0.0022925 | 0.00057454 | 0 | 0 |  | 1 | TRUE | wye
43 | LV_971-3_0_3_load_64 | 63 | 0.003926 | 0.00098394 | 0 | 0 |  | 1 | TRUE | wye
44 | LV_971-3_0_3_load_72 | 65 | 0.0048737 | 0.0012215 | 0 | 0 |  | 1 | TRUE | wye
45 | LV_971-3_0_3_load_78 | 66 | 0.0011192 | 0.0002805 | 0 | 0 |  | 1 | TRUE | wye
46 | LV_971-3_0_3_load_73 | 68 | 0.0048365 | 0.0012121 | 0 | 0 |  | 1 | TRUE | wye
47 | LV_971-3_0_3_load_76 | 69 | 0.0020129 | 0.00050449 | 0 | 0 |  | 1 | TRUE | wye
48 | LV_971-3_0_3_load_65 | 70 | 0.0026635 | 0.00066754 | 0 | 0 |  | 1 | TRUE | wye
49 | LV_971-3_0_3_load_66 | 71 | 0.0014612 | 0.00036621 | 0 | 0 |  | 1 | TRUE | wye
50 | LV_971-3_0_3_load_70 | 72 | 0.0017897 | 0.00044854 | 0 | 0 |  | 1 | TRUE | wye
51 | LV_971-3_0_3_load_81 | 73 | 0.0015695 | 0.00039336 | 0 | 0 |  | 1 | TRUE | wye
52 | LV_971-3_0_3_load_83 | 74 | 0.0064338 | 0.0016125 | 0 | 0 |  | 1 | TRUE | wye
53 | LV_971-3_0_3_load_84 | 75 | 0.0065258 | 0.0016355 | 0 | 0 |  | 1 | TRUE | wye
54 | LV_971-3_0_3_load_80 | 76 | 0.011201 | 0.0028073 | 0 | 0 |  | 1 | TRUE | wye
55 | LV_971-3_0_3_load_79 | 77 | 0.0021777 | 0.00054578 | 0 | 0 |  | 1 | TRUE | wye
56 | LV_971-3_0_3_load_74 | 78 | 0.0016698 | 0.00041849 | 0 | 0 |  | 1 | TRUE | wye
57 | LV_971-3_0_3_load_75 | 79 | 0.0015832 | 0.00039679 | 0 | 0 |  | 1 | TRUE | wye
58 | LV_971-3_0_3_load_77 | 80 | 0.00078273 | 0.00019617 | 0 | 0 |  | 1 | TRUE | wye

## ext_grid
| name | bus | vm_pu | va_degree | slack_weight | in_service
0 |  | 14 | 1 | 0 | 1 | TRUE

## line
| name | std_type | from_bus | to_bus | length_km | r_ohm_per_km | x_ohm_per_km | c_nf_per_km | g_us_per_km | max_i_ka | df | parallel | type | in_service
0 | LV_971-3_0_3_line_0 | NAYY 4x150 SE | 0 | 1 | 0.016255 | 0.208 | 0.08 | 261 | 0 | 0.27 | 1 | 1 | cs | TRUE
1 | LV_971-3_0_3_line_1 | NAYY 4x150 SE | 1 | 2 | 0.023028 | 0.208 | 0.08 | 261 | 0 | 0.27 | 1 | 1 | cs | TRUE
2 | LV_971-3_0_3_line_2 | NAYY 4x150 SE | 2 | 3 | 0.003368 | 0.208 | 0.08 | 261 | 0 | 0.27 | 1 | 1 | cs | TRUE
3 | LV_971-3_0_3_line_3 | NAYY 4x150 SE | 2 | 4 | 0.011561 | 0.208 | 0.08 | 261 | 0 | 0.27 | 1 | 1 | cs | TRUE
4 | LV_971-3_0_3_line_4 | NAYY 4x150 SE | 3 | 5 | 0.038174 | 0.208 | 0.08 | 261 | 0 | 0.27 | 1 | 1 | cs | TRUE
5 | LV_971-3_0_3_line_5 | NAYY 4x150 SE | 3 | 6 | 0.00799 | 0.208 | 0.08 | 261 | 0 | 0.27 | 1 | 1 | cs | TRUE
6 | LV_971-3_0_3_line_6 | NAYY 4x150 SE | 4 | 7 | 0.0066316 | 0.208 | 0.08 | 261 | 0 | 0.27 | 1 | 1 | cs | TRUE
7 | LV_971-3_0_3_line_7 | NAYY 4x150 SE | 5 | 18 | 0.0033814 | 0.208 | 0.08 | 261 | 0 | 0.27 | 1 | 1 | cs | TRUE
8 | LV_971-3_0_3_line_8 | NAYY 4x150 SE | 6 | 8 | 0.029361 | 0.208 | 0.08 | 261 | 0 | 0.27 | 1 | 1 | cs | TRUE
9 | LV_971-3_0_3_line_9 | NAYY 4x150 SE | 7 | 60 | 0.014232 | 0.208 | 0.08 | 261 | 0 | 0.27 | 1 | 1 | cs | TRUE
10 | LV_971-3_0_3_line_10 | NAYY 4x150 SE | 7 | 44 | 0.041431 | 0.208 | 0.08 | 261 | 0 | 0.27 | 1 | 1 | cs | TRUE
11 | LV_971-3_0_3_line_11 | NAYY 4x150 SE | 7 | 59 | 0.026503 | 0.208 | 0.08 | 261 | 0 | 0.27 | 1 | 1 | cs | TRUE
12 | LV_971-3_0_3_line_12 | NAYY 4x150 SE | 8 | 9 | 0.021371 | 0.208 | 0.08 | 261 | 0 | 0.27 | 1 | 1 | cs | TRUE
13 | LV_971-3_0_3_line_13 | NAYY 4x150 SE | 9 | 10 | 0.025875 | 0.208 | 0.08 | 261 | 0 | 0.27 | 1 | 1 | cs | TRUE
14 | LV_971-3_0_3_line_14 | NAYY 4x150 SE | 9 | 11 | 0.0050208 | 0.208 | 0.08 | 261 | 0 | 0.27 | 1 | 1 | cs | TRUE
15 | LV_971-3_0_3_line_15 | NAYY 4x150 SE | 10 | 12 | 0.025366 | 0.208 | 0.08 | 261 | 0 | 0.27 | 1 | 1 | cs | TRUE
16 | LV_971-3_0_3_line_16 | NAYY 4x150 SE | 11 | 13 | 0.020913 | 0.208 | 0.08 | 261 | 0 | 0.27 | 1 | 1 | cs | TRUE
17 | LV_971-3_0_3_line_17 | NAYY 4x150 SE | 12 | 15 | 0.012254 | 0.208 | 0.08 | 261 | 0 | 0.27 | 1 | 1 | cs | TRUE
18 | LV_971-3_0_3_line_18 | NAYY 4x150 SE | 13 | 16 | 0.014264 | 0.208 | 0.08 | 261 | 0 | 0.27 | 1 | 1 | cs | TRUE
19 | LV_971-3_0_3_line_19 | NAYY 4x150 SE | 13 | 17 | 0.025408 | 0.208 | 0.08 | 261 | 0 | 0.27 | 1 | 1 | cs | TRUE
20 | LV_971-3_0_3_line_20 | NAYY 4x150 SE | 13 | 14 | 0.019064 | 0.208 | 0.08 | 261 | 0 | 0.27 | 1 | 3 | cs | TRUE
21 | LV_971-3_0_3_line_21 | NAYY 4x150 SE | 15 | 19 | 0.0097897 | 0.208 | 0.08 | 261 | 0 | 0.27 | 1 | 1 | cs | TRUE
22 | LV_971-3_0_3_line_22 | NAYY 4x150 SE | 16 | 28 | 0.014974 | 0.208 | 0.08 | 261 | 0 | 0.27 | 1 | 1 | cs | TRUE
23 | LV_971-3_0_3_line_23 | NAYY 4x150 SE | 17 | 29 | 0.017458 | 0.208 | 0.08 | 261 | 0 | 0.27 | 1 | 1 | cs | TRUE
24 | LV_971-3_0_3_line_24 | NAYY 4x150 SE | 19 | 20 | 0.016923 | 0.208 | 0.08 | 261 | 0 | 0.27 | 1 | 1 | cs | TRUE
25 | LV_971-3_0_3_line_25 | NAYY 4x150 SE | 20 | 21 | 0.029388 | 0.208 | 0.08 | 261 | 0 | 0.27 | 1 | 1 | cs | TRUE
26 | LV_971-3_0_3_line_26 | NAYY 4x150 SE | 20 | 22 | 0.02017 | 0.208 | 0.08 | 261 | 0 | 0.27 | 1 | 1 | cs | TRUE
27 | LV_971-3_0_3_line_27 | NAYY 4x150 SE | 23 | 24 | 0.025929 | 0.208 | 0.08 | 261 | 0 | 0.27 | 1 | 1 | cs | TRUE
28 | LV_971-3_0_3_line_28 | NAYY 4x150 SE | 23 | 25 | 0.018469 | 0.208 | 0.08 | 261 | 0 | 0.27 | 1 | 1 | cs | TRUE
29 | LV_971-3_0_3_line_29 | NAYY 4x150 SE | 24 | 26 | 0.0067057 | 0.208 | 0.08 | 261 | 0 | 0.27 | 1 | 1 | cs | TRUE
30 | LV_971-3_0_3_line_30 | NAYY 4x150 SE | 24 | 27 | 0.01467 | 0.208 | 0.08 | 261 | 0 | 0.27 | 1 | 1 | cs | TRUE
31 | LV_971-3_0_3_line_31 | NAYY 4x150 SE | 27 | 34 | 0.014914 | 0.208 | 0.08 | 261 | 0 | 0.27 | 1 | 1 | cs | TRUE
32 | LV_971-3_0_3_line_32 | NAYY 4x150 SE | 28 | 30 | 0.023495 | 0.208 | 0.08 | 261 | 0 | 0.27 | 1 | 1 | cs | TRUE
33 | LV_971-3_0_3_line_33 | NAYY 4x150 SE | 28 | 31 | 0.007443 | 0.208 | 0.08 | 261 | 0 | 0.27 | 1 | 1 | cs | TRUE
34 | LV_971-3_0_3_line_34 | NAYY 4x150 SE | 29 | 32 | 0.018426 | 0.208 | 0.08 | 261 | 0 | 0.27 | 1 | 1 | cs | TRUE
35 | LV_971-3_0_3_line_35 | NAYY 4x150 SE | 29 | 33 | 0.0022079 | 0.208 | 0.08 | 261 | 0 | 0.27 | 1 | 1 | cs | TRUE
36 | LV_971-3_0_3_line_36 | NAYY 4x150 SE | 31 | 36 | 0.030333 | 0.208 | 0.08 | 261 | 0 | 0.27 | 1 | 1 | cs | TRUE
37 | LV_971-3_0_3_line_37 | NAYY 4x150 SE | 31 | 37 | 0.010178 | 0.208 | 0.08 | 261 | 0 | 0.27 | 1 | 1 | cs | TRUE
38 | LV_971-3_0_3_line_38 | NAYY 4x150 SE | 32 | 55 | 0.0072619 | 0.208 | 0.08 | 261 | 0 | 0.27 | 1 | 1 | cs | TRUE
39 | LV_971-3_0_3_line_39 | NAYY 4x150 SE | 33 | 51 | 0.013361 | 0.208 | 0.08 | 261 | 0 | 0.27 | 1 | 1 | cs | TRUE
40 | LV_971-3_0_3_line_40 | NAYY 4x150 SE | 34 | 35 | 0.023651 | 0.208 | 0.08 | 261 | 0 | 0.27 | 1 | 1 | cs | TRUE
41 | LV_971-3_0_3_line_41 | NAYY 4x150 SE | 35 | 36 | 0.0039459 | 0.208 | 0.08 | 261 | 0 | 0.27 | 1 | 1 | cs | TRUE
42 | LV_971-3_0_3_line_42 | NAYY 4x150 SE | 37 | 38 | 0.010555 | 0.208 | 0.08 | 261 | 0 | 0.27 | 1 | 1 | cs | TRUE
43 | LV_971-3_0_3_line_43 | NAYY 4x150 SE | 39 | 40 | 0.010144 | 0.208 | 0.08 | 261 | 0 | 0.27 | 1 | 1 | cs | TRUE
44 | LV_971-3_0_3_line_44 | NAYY 4x150 SE | 39 | 41 | 0.016069 | 0.208 | 0.08 | 261 | 0 | 0.27 | 1 | 1 | cs | TRUE
45 | LV_971-3_0_3_line_45 | NAYY 4x150 SE | 40 | 42 | 0.012116 | 0.208 | 0.08 | 261 | 0 | 0.27 | 1 | 1 | cs | TRUE
46 | LV_971-3_0_3_line_46 | NAYY 4x150 SE | 41 | 43 | 0.018643 | 0.208 | 0.08 | 261 | 0 | 0.27 | 1 | 1 | cs | TRUE
47 | LV_971-3_0_3_line_47 | NAYY 4x150 SE | 42 | 44 | 0.0090485 | 0.208 | 0.08 | 261 | 0 | 0.27 | 1 | 1 | cs | TRUE
48 | LV_971-3_0_3_line_48 | NAYY 4x150 SE | 45 | 46 | 0.0042753 | 0.208 | 0.08 | 261 | 0 | 0.27 | 1 | 1 | cs | TRUE
49 | LV_971-3_0_3_line_49 | NAYY 4x150 SE | 45 | 47 | 0.0047986 | 0.208 | 0.08 | 261 | 0 | 0.27 | 1 | 1 | cs | TRUE
50 | LV_971-3_0_3_line_50 | NAYY 4x150 SE | 46 | 48 | 0.023771 | 0.208 | 0.08 | 261 | 0 | 0.27 | 1 | 1 | cs | TRUE
51 | LV_971-3_0_3_line_51 | NAYY 4x150 SE | 48 | 49 | 0.0087 | 0.208 | 0.08 | 261 | 0 | 0.27 | 1 | 1 | cs | TRUE
52 | LV_971-3_0_3_line_52 | NAYY 4x150 SE | 49 | 50 | 0.010312 | 0.208 | 0.08 | 261 | 0 | 0.27 | 1 | 1 | cs | TRUE
53 | LV_971-3_0_3_line_53 | NAYY 4x150 SE | 50 | 51 | 0.0016282 | 0.208 | 0.08 | 261 | 0 | 0.27 | 1 | 1 | cs | TRUE
54 | LV_971-3_0_3_line_54 | NAYY 4x150 SE | 50 | 52 | 0.03385 | 0.208 | 0.08 | 261 | 0 | 0.27 | 1 | 1 | cs | TRUE
55 | LV_971-3_0_3_line_55 | NAYY 4x150 SE | 52 | 53 | 0.029709 | 0.208 | 0.08 | 261 | 0 | 0.27 | 1 | 1 | cs | TRUE
56 | LV_971-3_0_3_line_56 | NAYY 4x150 SE | 52 | 54 | 0.02267 | 0.208 | 0.08 | 261 | 0 | 0.27 | 1 | 1 | cs | TRUE
57 | LV_971-3_0_3_line_57 | NAYY 4x150 SE | 53 | 64 | 0.017268 | 0.208 | 0.08 | 261 | 0 | 0.27 | 1 | 1 | cs | TRUE
58 | LV_971-3_0_3_line_58 | NAYY 4x150 SE | 54 | 61 | 0.012897 | 0.208 | 0.08 | 261 | 0 | 0.27 | 1 | 1 | cs | TRUE
59 | LV_971-3_0_3_line_59 | NAYY 4x150 SE | 55 | 56 | 0.0051958 | 0.208 | 0.08 | 261 | 0 | 0.27 | 1 | 1 | cs | TRUE
60 | LV_971-3_0_3_line_60 | NAYY 4x150 SE | 56 | 57 | 0.0059364 | 0.208 | 0.08 | 261 | 0 | 0.27 | 1 | 1 | cs | TRUE
61 | LV_971-3_0_3_line_61 | NAYY 4x150 SE | 57 | 58 | 0.005323 | 0.208 | 0.08 | 261 | 0 | 0.27 | 1 | 1 | cs | TRUE
62 | LV_971-3_0_3_line_62 | NAYY 4x150 SE | 61 | 62 | 0.025677 | 0.208 | 0.08 | 261 | 0 | 0.27 | 1 | 1 | cs | TRUE
63 | LV_971-3_0_3_line_63 | NAYY 4x150 SE | 61 | 63 | 0.028111 | 0.208 | 0.08 | 261 | 0 | 0.27 | 1 | 1 | cs | TRUE
64 | LV_971-3_0_3_line_64 | NAYY 4x150 SE | 62 | 65 | 0.017264 | 0.208 | 0.08 | 261 | 0 | 0.27 | 1 | 1 | cs | TRUE
65 | LV_971-3_0_3_line_65 | NAYY 4x150 SE | 63 | 66 | 0.010671 | 0.208 | 0.08 | 261 | 0 | 0.27 | 1 | 1 | cs | TRUE
66 | LV_971-3_0_3_line_66 | NAYY 4x150 SE | 64 | 67 | 0.00258 | 0.208 | 0.08 | 261 | 0 | 0.27 | 1 | 1 | cs | TRUE
67 | LV_971-3_0_3_line_67 | NAYY 4x150 SE | 65 | 68 | 0.017003 | 0.208 | 0.08 | 261 | 0 | 0.27 | 1 | 1 | cs | TRUE
68 | LV_971-3_0_3_line_68 | NAYY 4x150 SE | 66 | 69 | 0.017623 | 0.208 | 0.08 | 261 | 0 | 0.27 | 1 | 1 | cs | TRUE
69 | LV_971-3_0_3_line_69 | NAYY 4x150 SE | 67 | 70 | 0.015348 | 0.208 | 0.08 | 261 | 0 | 0.27 | 1 | 1 | cs | TRUE
70 | LV_971-3_0_3_line_70 | NAYY 4x150 SE | 68 | 77 | 0.019767 | 0.208 | 0.08 | 261 | 0 | 0.27 | 1 | 1 | cs | TRUE
71 | LV_971-3_0_3_line_71 | NAYY 4x150 SE | 69 | 78 | 0.018435 | 0.208 | 0.08 | 261 | 0 | 0.27 | 1 | 1 | cs | TRUE
72 | LV_971-3_0_3_line_72 | NAYY 4x150 SE | 70 | 71 | 0.028484 | 0.208 | 0.08 | 261 | 0 | 0.27 | 1 | 1 | cs | TRUE
73 | LV_971-3_0_3_line_73 | NAYY 4x150 SE | 72 | 73 | 0.0018372 | 0.208 | 0.08 | 261 | 0 | 0.27 | 1 | 1 | cs | TRUE
74 | LV_971-3_0_3_line_74 | NAYY 4x150 SE | 73 | 76 | 0.0073082 | 0.208 | 0.08 | 261 | 0 | 0.27 | 1 | 1 | cs | TRUE
75 | LV_971-3_0_3_line_75 | NAYY 4x150 SE | 74 | 75 | 0.05934 | 0.208 | 0.08 | 261 | 0 | 0.27 | 1 | 1 | cs | TRUE
76 | LV_971-3_0_3_line_76 | NAYY 4x150 SE | 75 | 79 | 0.059592 | 0.208 | 0.08 | 261 | 0 | 0.27 | 1 | 1 | cs | TRUE
77 | LV_971-3_0_3_line_77 | NAYY 4x150 SE | 76 | 77 | 0.00027475 | 0.208 | 0.08 | 261 | 0 | 0.27 | 1 | 1 | cs | TRUE
78 | LV_971-3_0_3_line_78 | NAYY 4x150 SE | 78 | 79 | 0.020528 | 0.208 | 0.08 | 261 | 0 | 0.27 | 1 | 1 | cs | TRUE
79 | LV_971-3_0_3_line_79 | NAYY 4x150 SE | 79 | 80 | 0.023814 | 0.208 | 0.08 | 261 | 0 | 0.27 | 1 | 1 | cs | TRUE

## trafo
| name | std_type | hv_bus | lv_bus | sn_mva | vn_hv_kv | vn_lv_kv | vk_percent | vkr_percent | pfe_kw | i0_percent | shift_degree | tap_side | tap_neutral | tap_min | tap_max | tap_step_percent | tap_step_degree | tap_pos | tap_phase_shifter | parallel | df | in_service
0 | LV_971-3_0_3_trafo_10 | 0.25 MVA 20/0.4 kV | 81 | 14 | 0.25 | 20 | 0.4 | 6 | 1.44 | 0.8 | 0.32 | 150 | hv | 0 | -2 | 2 | 2.5 | 0 | 0 | FALSE | 1 | 1 | TRUE

## line_geodata
| x0 | y0 | x1 | y1 | x2 | y2 | x3 | y3 | x4 | y4 | x5 | y5 | x6 | y6 | x7 | y7
0 | 2613228.6024 | 1233027.1192 | 2613224.4327 | 1233020.3196 | 2613220.9004 | 1233012.8323
1 | 2613214.7096 | 1232990.6912 | 2613218.5281 | 1233006.4648 | 2613220.4843 | 1233011.9502 | 2613220.9004 | 1233012.8323
2 | 2613214.7096 | 1232990.6912 | 2613215.89 | 1232987.5364
3 | 2613214.7096 | 1232990.6912 | 2613206.633 | 1232996.9883 | 2613205.5046 | 1232997.6721
4 | 2613215.89 | 1232987.5364 | 2613227.3016 | 1232989.7297 | 2613239.0903 | 1232992.5241 | 2613253.4405 | 1232994.1125
5 | 2613218.685 | 1232980.0492 | 2613215.89 | 1232987.5364
6 | 2613199.8331 | 1233001.1091 | 2613205.5046 | 1232997.6721
7 | 2613256.6934 | 1232993.1889 | 2613253.4405 | 1232994.1125
8 | 2613218.685 | 1232980.0492 | 2613231.6071 | 1232953.6851
9 | 2613199.8331 | 1233001.1091 | 2613197.6195 | 1233002.4717 | 2613195.7253 | 1233003.2013 | 2613192.7414 | 1233003.695 | 2613186.1649 | 1233003.8333
10 | 2613199.8331 | 1233001.1091 | 2613202.9789 | 1233009.5545 | 2613210.7489 | 1233025.4924 | 2613213.8906 | 1233032.3257 | 2613216.1074 | 1233039.1413
11 | 2613199.8331 | 1233001.1091 | 2613196.8065 | 1232986.6826 | 2613194.4406 | 1232975.1605
12 | 2613239.0088 | 1232933.6773 | 2613237.8953 | 1232937.4104 | 2613236.6596 | 1232941.5435 | 2613233.393 | 1232950.0414 | 2613231.6071 | 1232953.6851
13 | 2613239.0088 | 1232933.6773 | 2613250.2732 | 1232934.0136 | 2613262.1448 | 1232933.6286 | 2613264.8718 | 1232933.5461
14 | 2613239.0088 | 1232933.6773 | 2613234.0614 | 1232932.822
15 | 2613290.2261 | 1232932.7794 | 2613264.8718 | 1232933.5461
16 | 2613214.6185 | 1232925.8296 | 2613218.474 | 1232928.3286 | 2613222.4067 | 1232930.1495 | 2613225.3494 | 1232931.1788 | 2613228.52 | 1232931.8641 | 2613234.0614 | 1232932.822
17 | 2613290.2261 | 1232932.7794 | 2613299.5993 | 1232932.4779 | 2613302.4742 | 1232932.4076
18 | 2613214.6185 | 1232925.8296 | 2613221.4235 | 1232913.294
19 | 2613214.6185 | 1232925.8296 | 2613209.6297 | 1232922.3165 | 2613194.1355 | 1232910.7197
20 | 2613214.6185 | 1232925.8296 | 2613212.4753 | 1232929.5938 | 2613211.5708 | 1232931.1817 | 2613210.5524 | 1232932.9694 | 2613206.694 | 1232943.1072
21 | 2613312.261 | 1232932.1682 | 2613302.4742 | 1232932.4076
22 | 2613228.5676 | 1232900.1339 | 2613221.4235 | 1232913.294
23 | 2613179.834 | 1232900.6487 | 2613194.1355 | 1232910.7197
24 | 2613329.1793 | 1232931.7545 | 2613312.261 | 1232932.1682
25 | 2613329.1793 | 1232931.7545 | 2613339.4219 | 1232931.9664 | 2613358.439 | 1232934.1585
26 | 2613329.1793 | 1232931.7545 | 2613329.4836 | 1232927.7305 | 2613330.6048 | 1232920.6176 | 2613331.6271 | 1232917.0955 | 2613333.7289 | 1232912.2662
27 | 2613301.8568 | 1232877.4497 | 2613295.2318 | 1232894.7231 | 2613292.9222 | 1232901.7889
28 | 2613292.9222 | 1232901.7889 | 2613275.0482 | 1232897.1377
29 | 2613301.8568 | 1232877.4497 | 2613308.2422 | 1232879.4974
30 | 2613301.8568 | 1232877.4497 | 2613287.8693 | 1232873.0273
31 | 2613273.4317 | 1232869.3371 | 2613283.0871 | 1232871.5154 | 2613287.8693 | 1232873.0273
32 | 2613228.5676 | 1232900.1339 | 2613210.6739 | 1232884.9073
33 | 2613228.5676 | 1232900.1339 | 2613231.9588 | 1232893.5041
34 | 2613179.834 | 1232900.6487 | 2613176.612 | 1232906.1226 | 2613175.9479 | 1232908.5671 | 2613176.2298 | 1232911.2249 | 2613179.3384 | 1232917.3496
35 | 2613179.834 | 1232900.6487 | 2613177.946 | 1232899.504
36 | 2613231.9588 | 1232893.5041 | 2613246.2511 | 1232866.7307
37 | 2613231.9588 | 1232893.5041 | 2613236.4905 | 1232894.915 | 2613238.8151 | 1232894.72 | 2613241.7021 | 1232893.5924 | 2613241.7021 | 1232893.5924
38 | 2613179.3384 | 1232917.3496 | 2613182.6251 | 1232923.8252
39 | 2613177.946 | 1232899.504 | 2613166.5211 | 1232892.5772
40 | 2613273.4317 | 1232869.3371 | 2613250.0615 | 1232865.7052
41 | 2613246.2511 | 1232866.7307 | 2613250.0615 | 1232865.7052
42 | 2613248.455 | 1232886.0251 | 2613247.1321 | 1232889.3685 | 2613245.447 | 1232891.3215 | 2613241.7021 | 1232893.5924
43 | 2613196.71 | 1233046.056 | 2613206.8248 | 1233046.8262
44 | 2613196.71 | 1233046.056 | 2613180.6877 | 1233044.836
45 | 2613218.906 | 1233047.7461 | 2613206.8248 | 1233046.8262
46 | 2613162.0702 | 1233045.1752 | 2613169.538 | 1233044.7352 | 2613177.1013 | 1233044.5629 | 2613180.6877 | 1233044.836
47 | 2613218.906 | 1233047.7461 | 2613216.1074 | 1233039.1413
48 | 2613173.5047 | 1232847.1487 | 2613174.2043 | 1232847.9155 | 2613174.9425 | 1232849.5848 | 2613175.2121 | 1232850.9709
49 | 2613169.928 | 1232843.9593 | 2613172.8524 | 1232846.4339 | 2613173.5047 | 1232847.1487
50 | 2613172.4336 | 1232874.1807 | 2613173.8737 | 1232870.7953 | 2613175.1465 | 1232866.9513 | 2613175.5016 | 1232863.8169 | 2613175.7986 | 1232859.6261 | 2613175.7227 | 1232856.2795 | 2613175.4141 | 1232852.0096 | 2613175.2121 | 1232850.9709
51 | 2613172.4336 | 1232874.1807 | 2613169.8859 | 1232880.1699 | 2613169.0521 | 1232882.1966
52 | 2613165.1287 | 1232891.7331 | 2613169.0521 | 1232882.1966
53 | 2613165.1287 | 1232891.7331 | 2613166.5211 | 1232892.5772
54 | 2613165.1287 | 1232891.7331 | 2613150.2474 | 1232883.6843 | 2613144.1429 | 1232881.4028 | 2613138.2261 | 1232879.8 | 2613133.9046 | 1232879.1567
55 | 2613133.9046 | 1232879.1567 | 2613134.5041 | 1232875.0778 | 2613134.5052 | 1232871.1421 | 2613133.7782 | 1232864.3475 | 2613131.7927 | 1232854.9486 | 2613130.4367 | 1232849.9177
56 | 2613133.9046 | 1232879.1567 | 2613125.8886 | 1232878.5499 | 2613119.3849 | 1232878.7468 | 2613111.2977 | 1232879.5184
57 | 2613125.9428 | 1232833.2448 | 2613130.4367 | 1232849.9177
58 | 2613098.6492 | 1232882.0366 | 2613111.2977 | 1232879.5184
59 | 2613184.7491 | 1232928.5599 | 2613183.8505 | 1232926.2397 | 2613182.6251 | 1232923.8252
60 | 2613184.7491 | 1232928.5599 | 2613185.0098 | 1232929.2329 | 2613186.0587 | 1232934.341
61 | 2613186.0587 | 1232934.341 | 2613187.1294 | 1232939.5552
62 | 2613098.6492 | 1232882.0366 | 2613101.2378 | 1232906.4237 | 2613101.6442 | 1232907.503 | 2613101.6442 | 1232907.503
63 | 2613098.6492 | 1232882.0366 | 2613083.1053 | 1232886.0605 | 2613071.4004 | 1232888.9455
64 | 2613101.6442 | 1232907.503 | 2613102.5661 | 1232908.3166 | 2613103.5642 | 1232908.8747 | 2613104.9643 | 1232909.1001 | 2613118.4282 | 1232909.5851
65 | 2613071.4004 | 1232888.9455 | 2613061.0398 | 1232891.4992
66 | 2613125.2745 | 1232830.753 | 2613125.9428 | 1232833.2448
67 | 2613118.4282 | 1232909.5851 | 2613123.7002 | 1232909.775 | 2613126.2509 | 1232910.0363 | 2613128.6195 | 1232910.4751 | 2613133.4539 | 1232911.9756 | 2613134.9435 | 1232912.7793
68 | 2613043.9289 | 1232895.7167 | 2613061.0398 | 1232891.4992
69 | 2613125.2745 | 1232830.753 | 2613111.6795 | 1232833.2357 | 2613110.2157 | 1232833.6758
70 | 2613131.518 | 1232931.6469 | 2613135.9285 | 1232915.85 | 2613135.9089 | 1232914.4714 | 2613135.6005 | 1232913.5368 | 2613134.9435 | 1232912.7793 | 2613134.9435 | 1232912.7793
71 | 2613025.9226 | 1232899.6225 | 2613033.6118 | 1232898.2597 | 2613043.9289 | 1232895.7167
72 | 2613088.4007 | 1232849.9281 | 2613092.5793 | 1232843.2332 | 2613099.3083 | 1232836.9553 | 2613110.2157 | 1232833.6758
73 | 2613129.4788 | 1232938.9505 | 2613128.9847 | 1232940.72
74 | 2613129.4788 | 1232938.9505 | 2613131.4441 | 1232931.9116
75 | 2613063.2513 | 1232977.7647 | 2613006.4213 | 1232960.69
76 | 2613005.4727 | 1232901.1052 | 2613006.4213 | 1232960.69
77 | 2613131.4441 | 1232931.9116 | 2613131.518 | 1232931.6469
78 | 2613025.9226 | 1232899.6225 | 2613024.069 | 1232899.951 | 2613013.9222 | 1232900.9295 | 2613005.4727 | 1232901.1052
79 | 2613005.4727 | 1232901.1052 | 2613003.7619 | 1232901.1408 | 2612995.4348 | 1232900.8336 | 2612988.298 | 1232899.7841 | 2612981.8707 | 1232898.4905

## bus_geodata
| x | y | coords
0 | 2613228.6024 | 1233027.1192
1 | 2613220.9004 | 1233012.8323
2 | 2613214.7096 | 1232990.6912
3 | 2613215.89 | 1232987.5364
4 | 2613205.5046 | 1232997.6722
5 | 2613253.4405 | 1232994.1125
6 | 2613218.685 | 1232980.0492
7 | 2613199.8331 | 1233001.1091
8 | 2613231.6071 | 1232953.6851
9 | 2613239.0088 | 1232933.6773
10 | 2613264.8718 | 1232933.5461
11 | 2613234.0614 | 1232932.822
12 | 2613290.2261 | 1232932.7794
13 | 2613214.6185 | 1232925.8296
14 | 2613206.694 | 1232943.1072
15 | 2613302.4742 | 1232932.4076
16 | 2613221.4235 | 1232913.294
17 | 2613194.1355 | 1232910.7197
18 | 2613256.6934 | 1232993.1889
19 | 2613312.261 | 1232932.1682
20 | 2613329.1793 | 1232931.7545
21 | 2613358.439 | 1232934.1585
22 | 2613333.7289 | 1232912.2662
23 | 2613292.9222 | 1232901.7889
24 | 2613301.8568 | 1232877.4497
25 | 2613275.0482 | 1232897.1377
26 | 2613308.2422 | 1232879.4974
27 | 2613287.8693 | 1232873.0273
28 | 2613228.5676 | 1232900.1339
29 | 2613179.834 | 1232900.6487
30 | 2613210.6739 | 1232884.9073
31 | 2613231.9588 | 1232893.5041
32 | 2613179.3384 | 1232917.3496
33 | 2613177.946 | 1232899.504
34 | 2613273.4317 | 1232869.3371
35 | 2613250.0615 | 1232865.7052
36 | 2613246.2511 | 1232866.7307
37 | 2613241.7021 | 1232893.5924
38 | 2613248.455 | 1232886.0251
39 | 2613196.71 | 1233046.056
40 | 2613206.8248 | 1233046.8262
41 | 2613180.6877 | 1233044.836
42 | 2613218.906 | 1233047.7461
43 | 2613162.0702 | 1233045.1752
44 | 2613216.1074 | 1233039.1413
45 | 2613173.5047 | 1232847.1487
46 | 2613175.2121 | 1232850.9709
47 | 2613169.928 | 1232843.9593
48 | 2613172.4336 | 1232874.1807
49 | 2613169.0521 | 1232882.1966
50 | 2613165.1287 | 1232891.7331
51 | 2613166.5211 | 1232892.5772
52 | 2613133.9046 | 1232879.1567
53 | 2613130.4367 | 1232849.9177
54 | 2613111.2977 | 1232879.5184
55 | 2613182.6251 | 1232923.8252
56 | 2613184.7491 | 1232928.5599
57 | 2613186.0587 | 1232934.341
58 | 2613187.1294 | 1232939.5552
59 | 2613194.4406 | 1232975.1605
60 | 2613186.1649 | 1233003.8333
61 | 2613098.6492 | 1232882.0366
62 | 2613101.6442 | 1232907.503
63 | 2613071.4004 | 1232888.9455
64 | 2613125.9428 | 1232833.2448
65 | 2613118.4282 | 1232909.5851
66 | 2613061.0398 | 1232891.4992
67 | 2613125.2745 | 1232830.753
68 | 2613134.9435 | 1232912.7793
69 | 2613043.9289 | 1232895.7167
70 | 2613110.2157 | 1232833.6758
71 | 2613088.4007 | 1232849.9281
72 | 2613128.9847 | 1232940.72
73 | 2613129.4788 | 1232938.9505
74 | 2613063.2513 | 1232977.7647
75 | 2613006.4213 | 1232960.69
76 | 2613131.4441 | 1232931.9116
77 | 2613131.518 | 1232931.6469
78 | 2613025.9226 | 1232899.6225
79 | 2613005.4727 | 1232901.1052
80 | 2612981.8707 | 1232898.4905
81 | 2613214.6185 | 1232925.8296

## line_std_types
| c_nf_per_km | r_ohm_per_km | x_ohm_per_km | max_i_ka | type | q_mm2 | alpha | voltage_rating
NAYY 4x50 SE | 210 | 0.642 | 0.083 | 0.142 | cs | 50 | 0.00403 | LV
NAYY 4x120 SE | 264 | 0.225 | 0.08 | 0.242 | cs | 120 | 0.00403 | LV
NAYY 4x150 SE | 261 | 0.208 | 0.08 | 0.27 | cs | 150 | 0.00403 | LV
NA2XS2Y 1x95 RM/25 12/20 kV | 216 | 0.313 | 0.132 | 0.252 | cs | 95 | 0.00403 | MV
NA2XS2Y 1x185 RM/25 12/20 kV | 273 | 0.161 | 0.117 | 0.362 | cs | 185 | 0.00403 | MV
NA2XS2Y 1x240 RM/25 12/20 kV | 304 | 0.122 | 0.112 | 0.421 | cs | 240 | 0.00403 | MV
NA2XS2Y 1x95 RM/25 6/10 kV | 315 | 0.313 | 0.123 | 0.249 | cs | 95 | 0.00403 | MV
NA2XS2Y 1x185 RM/25 6/10 kV | 406 | 0.161 | 0.11 | 0.358 | cs | 185 | 0.00403 | MV
NA2XS2Y 1x240 RM/25 6/10 kV | 456 | 0.122 | 0.105 | 0.416 | cs | 240 | 0.00403 | MV
NA2XS2Y 1x150 RM/25 12/20 kV | 250 | 0.206 | 0.116 | 0.319 | cs | 150 | 0.00403 | MV
NA2XS2Y 1x120 RM/25 12/20 kV | 230 | 0.253 | 0.119 | 0.283 | cs | 120 | 0.00403 | MV
NA2XS2Y 1x70 RM/25 12/20 kV | 190 | 0.443 | 0.132 | 0.22 | cs | 70 | 0.00403 | MV
NA2XS2Y 1x150 RM/25 6/10 kV | 360 | 0.206 | 0.11 | 0.315 | cs | 150 | 0.00403 | MV
NA2XS2Y 1x120 RM/25 6/10 kV | 340 | 0.253 | 0.113 | 0.28 | cs | 120 | 0.00403 | MV
NA2XS2Y 1x70 RM/25 6/10 kV | 280 | 0.443 | 0.123 | 0.217 | cs | 70 | 0.00403 | MV
N2XS(FL)2Y 1x120 RM/35 64/110 kV | 112 | 0.153 | 0.166 | 0.366 | cs | 120 | 0.00393 | HV
N2XS(FL)2Y 1x185 RM/35 64/110 kV | 125 | 0.099 | 0.156 | 0.457 | cs | 185 | 0.00393 | HV
N2XS(FL)2Y 1x240 RM/35 64/110 kV | 135 | 0.075 | 0.149 | 0.526 | cs | 240 | 0.00393 | HV
N2XS(FL)2Y 1x300 RM/35 64/110 kV | 144 | 0.06 | 0.144 | 0.588 | cs | 300 | 0.00393 | HV
15-AL1/3-ST1A 0.4 | 11 | 1.8769 | 0.35 | 0.105 | ol | 16 | 0.00403 | LV
24-AL1/4-ST1A 0.4 | 11.25 | 1.2012 | 0.335 | 0.14 | ol | 24 | 0.00403 | LV
48-AL1/8-ST1A 0.4 | 12.2 | 0.5939 | 0.3 | 0.21 | ol | 48 | 0.00403 | LV
94-AL1/15-ST1A 0.4 | 13.2 | 0.306 | 0.29 | 0.35 | ol | 94 | 0.00403 | LV
34-AL1/6-ST1A 10.0 | 9.7 | 0.8342 | 0.36 | 0.17 | ol | 34 | 0.00403 | MV
48-AL1/8-ST1A 10.0 | 10.1 | 0.5939 | 0.35 | 0.21 | ol | 48 | 0.00403 | MV
70-AL1/11-ST1A 10.0 | 10.4 | 0.4132 | 0.339 | 0.29 | ol | 70 | 0.00403 | MV
94-AL1/15-ST1A 10.0 | 10.75 | 0.306 | 0.33 | 0.35 | ol | 94 | 0.00403 | MV
122-AL1/20-ST1A 10.0 | 11.1 | 0.2376 | 0.323 | 0.41 | ol | 122 | 0.00403 | MV
149-AL1/24-ST1A 10.0 | 11.25 | 0.194 | 0.315 | 0.47 | ol | 149 | 0.00403 | MV
34-AL1/6-ST1A 20.0 | 9.15 | 0.8342 | 0.382 | 0.17 | ol | 34 | 0.00403 | MV
48-AL1/8-ST1A 20.0 | 9.5 | 0.5939 | 0.372 | 0.21 | ol | 48 | 0.00403 | MV
70-AL1/11-ST1A 20.0 | 9.7 | 0.4132 | 0.36 | 0.29 | ol | 70 | 0.00403 | MV
94-AL1/15-ST1A 20.0 | 10 | 0.306 | 0.35 | 0.35 | ol | 94 | 0.00403 | MV
122-AL1/20-ST1A 20.0 | 10.3 | 0.2376 | 0.344 | 0.41 | ol | 122 | 0.00403 | MV
149-AL1/24-ST1A 20.0 | 10.5 | 0.194 | 0.337 | 0.47 | ol | 149 | 0.00403 | MV
184-AL1/30-ST1A 20.0 | 10.75 | 0.1571 | 0.33 | 0.535 | ol | 184 | 0.00403 | MV
243-AL1/39-ST1A 20.0 | 11 | 0.1188 | 0.32 | 0.645 | ol | 243 | 0.00403 | MV
48-AL1/8-ST1A 110.0 | 8 | 0.5939 | 0.46 | 0.21 | ol | 48 | 0.00403 | HV
70-AL1/11-ST1A 110.0 | 8.4 | 0.4132 | 0.45 | 0.29 | ol | 70 | 0.00403 | HV
94-AL1/15-ST1A 110.0 | 8.65 | 0.306 | 0.44 | 0.35 | ol | 94 | 0.00403 | HV
122-AL1/20-ST1A 110.0 | 8.5 | 0.2376 | 0.43 | 0.41 | ol | 122 | 0.00403 | HV
149-AL1/24-ST1A 110.0 | 8.75 | 0.194 | 0.41 | 0.47 | ol | 149 | 0.00403 | HV
184-AL1/30-ST1A 110.0 | 8.8 | 0.1571 | 0.4 | 0.535 | ol | 184 | 0.00403 | HV
243-AL1/39-ST1A 110.0 | 9 | 0.1188 | 0.39 | 0.645 | ol | 243 | 0.00403 | HV
305-AL1/39-ST1A 110.0 | 9.2 | 0.0949 | 0.38 | 0.74 | ol | 305 | 0.00403 | HV
490-AL1/64-ST1A 110.0 | 9.75 | 0.059 | 0.37 | 0.96 | ol | 490 | 0.00403 | HV
679-AL1/86-ST1A 110.0 | 9.95 | 0.042 | 0.36 | 1.15 | ol | 679 | 0.00403 | HV
490-AL1/64-ST1A 220.0 | 10 | 0.059 | 0.285 | 0.96 | ol | 490 | 0.00403 | HV
679-AL1/86-ST1A 220.0 | 11.7 | 0.042 | 0.275 | 1.15 | ol | 679 | 0.00403 | HV
490-AL1/64-ST1A 380.0 | 11 | 0.059 | 0.253 | 0.96 | ol | 490 | 0.00403 | HV
679-AL1/86-ST1A 380.0 | 14.6 | 0.042 | 0.25 | 1.15 | ol | 679 | 0.00403 | HV

## trafo_std_types
| i0_percent | pfe_kw | vkr_percent | sn_mva | vn_lv_kv | vn_hv_kv | vk_percent | shift_degree | vector_group | tap_side | tap_neutral | tap_min | tap_max | tap_step_degree | tap_step_percent | tap_phase_shifter
160 MVA 380/110 kV | 0.06 | 60 | 0.25 | 160 | 110 | 380 | 12.2 | 0 | Yy0 | hv | 0 | -9 | 9 | 0 | 1.5 | FALSE
100 MVA 220/110 kV | 0.06 | 55 | 0.26 | 100 | 110 | 220 | 12 | 0 | Yy0 | hv | 0 | -9 | 9 | 0 | 1.5 | FALSE
63 MVA 110/20 kV | 0.04 | 22 | 0.32 | 63 | 20 | 110 | 18 | 150 | YNd5 | hv | 0 | -9 | 9 | 0 | 1.5 | FALSE
40 MVA 110/20 kV | 0.05 | 18 | 0.34 | 40 | 20 | 110 | 16.2 | 150 | YNd5 | hv | 0 | -9 | 9 | 0 | 1.5 | FALSE
25 MVA 110/20 kV | 0.07 | 14 | 0.41 | 25 | 20 | 110 | 12 | 150 | YNd5 | hv | 0 | -9 | 9 | 0 | 1.5 | FALSE
63 MVA 110/10 kV | 0.04 | 22 | 0.32 | 63 | 10 | 110 | 18 | 150 | YNd5 | hv | 0 | -9 | 9 | 0 | 1.5 | FALSE
40 MVA 110/10 kV | 0.05 | 18 | 0.34 | 40 | 10 | 110 | 16.2 | 150 | YNd5 | hv | 0 | -9 | 9 | 0 | 1.5 | FALSE
25 MVA 110/10 kV | 0.07 | 14 | 0.41 | 25 | 10 | 110 | 12 | 150 | YNd5 | hv | 0 | -9 | 9 | 0 | 1.5 | FALSE
0.25 MVA 20/0.4 kV | 0.32 | 0.8 | 1.44 | 0.25 | 0.4 | 20 | 6 | 150 | Yzn5 | hv | 0 | -2 | 2 | 0 | 2.5 | FALSE
0.4 MVA 20/0.4 kV | 0.3375 | 1.35 | 1.425 | 0.4 | 0.4 | 20 | 6 | 150 | Dyn5 | hv | 0 | -2 | 2 | 0 | 2.5 | FALSE
0.63 MVA 20/0.4 kV | 0.2619 | 1.65 | 1.206 | 0.63 | 0.4 | 20 | 6 | 150 | Dyn5 | hv | 0 | -2 | 2 | 0 | 2.5 | FALSE
0.25 MVA 10/0.4 kV | 0.24 | 0.6 | 1.2 | 0.25 | 0.4 | 10 | 4 | 150 | Dyn5 | hv | 0 | -2 | 2 | 0 | 2.5 | FALSE
0.4 MVA 10/0.4 kV | 0.2375 | 0.95 | 1.325 | 0.4 | 0.4 | 10 | 4 | 150 | Dyn5 | hv | 0 | -2 | 2 | 0 | 2.5 | FALSE
0.63 MVA 10/0.4 kV | 0.1873 | 1.18 | 1.0794 | 0.63 | 0.4 | 10 | 4 | 150 | Dyn5 | hv | 0 | -2 | 2 | 0 | 2.5 | FALSE

## trafo3w_std_types
| sn_hv_mva | sn_mv_mva | sn_lv_mva | vn_hv_kv | vn_mv_kv | vn_lv_kv | vk_hv_percent | vk_mv_percent | vk_lv_percent | vkr_hv_percent | vkr_mv_percent | vkr_lv_percent | pfe_kw | i0_percent | shift_mv_degree | shift_lv_degree | vector_group | tap_side | tap_neutral | tap_min | tap_max | tap_step_percent
63/25/38 MVA 110/20/10 kV | 63 | 25 | 38 | 110 | 20 | 10 | 10.4 | 10.4 | 10.4 | 0.28 | 0.32 | 0.35 | 35 | 0.89 | 0 | 0 | YN0yn0yn0 | hv | 0 | -10 | 10 | 1.2
63/25/38 MVA 110/10/10 kV | 63 | 25 | 38 | 110 | 10 | 10 | 10.4 | 10.4 | 10.4 | 0.28 | 0.32 | 0.35 | 35 | 0.89 | 0 | 0 | YN0yn0yn0 | hv | 0 | -10 | 10 | 1.2

## fuse_std_types
| fuse_type | i_rated_a | t_avg | t_min | t_total | x_avg | x_min | x_total
HV 100A | HV 100A | 100 | 0 | [10.0, 3.64, 0.854, 0.281, 0.1, 0.0531, 0.022, 0.01] | [10.0, 4.267, 1.21, 0.403, 0.1, 0.058, 0.022, 0.01] | 0 | [300.0, 350.0, 450.0, 550.0, 700.0, 850.0, 1200.0, 1752.0] | [600.0, 700.0, 900.0, 1150.0, 1665.0, 2000.0, 3000.0, 4313.0]
HV 10A | HV 10A | 10 | 0 | [10.0, 1675.0, 0.344, 0.156, 0.1, 0.0417, 0.0171, 0.01] | [10.0, 1.3, 0.3, 0.155, 0.1, 0.0555, 0.023, 0.01] | 0 | [30.0, 32.0, 35.0, 37.0, 39.0, 50.0, 70.0, 88.0] | [60.0, 70.0, 80.0, 87.0, 94.0, 110.0, 150.0, 216.0]
HV 125A | HV 125A | 125 | 0 | [10.0, 1.82, 0.344, 0.1, 0.0467, 0.0269, 0.01] | [10.0, 2.478, 0.426, 0.1, 0.0427, 0.0211, 0.01] | 0 | [375.0, 500.0, 700.0, 925.0, 1200.0, 1500.0, 2341.0] | [750.0, 1000.0, 1500.0, 2200.0, 3000.0, 4000.0, 5765.0]
HV 160A | HV 160A | 160 | 0 | [10.0, 4.15, 1.03, 0.198, 0.1, 0.051, 0.0172, 0.01] | [10.0, 2.3, 0.734, 0.274, 0.1, 0.046, 0.0177, 0.01] | 0 | [480.0, 550.0, 700.0, 1000.0, 1260.0, 1600.0, 2500.0, 3227.0] | [960.0, 1300.0, 1700.0, 2200.0, 2996.0, 4000.0, 6000.0, 7946.0]
HV 16A | HV 16A | 16 | 0 | [10.0, 0.352, 0.164, 0.1, 0.0649, 0.0342, 0.01] | [10.0, 2.34, 0.722, 0.181, 0.1, 0.055, 0.0296, 0.01] | 0 | [48.0, 60.0, 65.0, 71.0, 80.0, 100.0, 162.0] | [96.0, 110.0, 125.0, 150.0, 168.0, 200.0, 250.0, 398.0]
HV 200A | HV 200A | 200 | 0 | [10.0, 4.267, 1.21, 0.403, 0.1, 0.058, 0.022, 0.01] | [10.0, 3.73, 1.654, 0.328, 0.1, 0.0531, 0.019, 0.01] | 0 | [600.0, 700.0, 900.0, 1150.0, 1665.0, 2000.0, 3000.0, 4313.0] | [1200.0, 1500.0, 1800.0, 2700.0, 3960.0, 5000.0, 7500.0, 10620.0]
HV 20A | HV 20A | 20 | 0 | [10.0, 1.3, 0.3, 0.155, 0.1, 0.0555, 0.023, 0.01] | [10.0, 1.3, 0.161, 0.1, 0.0611, 0.0399, 0.0141, 0.01] | 0 | [60.0, 70.0, 80.0, 87.0, 94.0, 110.0, 150.0, 216.0] | [120.0, 150.0, 200.0, 223.0, 260.0, 300.0, 450.0, 532.0]
HV 25A | HV 25A | 25 | 0 | [10.0, 2.512, 0.833, 0.299, 0.1, 0.0372, 0.0223, 0.01] | [10.0, 3.125, 0.597, 0.198, 0.1, 0.0378, 0.022, 0.01] | 0 | [75.0, 82.0, 90.0, 100.0, 124.0, 170.0, 200.0, 289.0] | [150.0, 170.0, 210.0, 250.0, 294.0, 400.0, 500.0, 711.0]
HV 31.5A | HV 31.5A | 31.5 | 0 | [10.0, 2.34, 0.722, 0.181, 0.1, 0.055, 0.0296, 0.01] | [10.0, 2.84, 0.368, 0.164, 0.1, 0.0621, 0.0378, 0.0195, 0.01] | 0 | [95.0, 110.0, 125.0, 150.0, 165.0, 200.0, 250.0, 390.0] | [189.0, 220.0, 300.0, 350.0, 393.0, 450.0, 530.0, 700.0, 960.0]
HV 40A | HV 40A | 40 | 0 | [10.0, 1.3, 0.161, 0.1, 0.0611, 0.0399, 0.0141, 0.01] | [10.0, 2.05, 0.369, 0.198, 0.1, 0.051, 0.0298, 0.01] | 0 | [120.0, 150.0, 200.0, 223.0, 260.0, 300.0, 450.0, 532.0] | [240.0, 300.0, 400.0, 450.0, 530.0, 650.0, 800.0, 1311.0]
HV 50A | HV 50A | 50 | 0 | [10.0, 3.215, 0.597, 0.198, 0.1, 0.0378, 0.022, 0.01] | [10.0, 3.64, 0.854, 0.281, 0.1, 0.0531, 0.022, 0.01] | 0 | [150.0, 170.0, 210.0, 250.0, 294.0, 400.0, 500.0, 711.0] | [300.0, 350.0, 450.0, 550.0, 700.0, 850.0, 1200.0, 1752.0]
HV 6.3A | HV 6.3A | 6.3 | 0 | [10.0, 1.39, 0.344, 0.168, 0.1, 0.056, 0.0263, 0.01] | [10.0, 1.711, 0.516, 0.198, 0.1, 0.0634, 0.0303, 0.01] | 0 | [19.0, 19.5, 20.4, 20.8, 22.0, 25.0, 32.0, 48.0] | [38.0, 40.0, 43.0, 48.0, 53.0, 60.0, 75.0, 118.0]
HV 63A | HV 63A | 63 | 0 | [10.0, 2.84, 0.368, 0.164, 0.1, 0.0621, 0.0378, 0.0195, 0.01] | [10.0, 1.82, 0.344, 0.1, 0.0467, 0.0269, 0.01] | 0 | [189.0, 220.0, 300.0, 350.0, 393.0, 450.0, 530.0, 700.0, 961.0] | [378.0, 500.0, 700.0, 934.0, 1200.0, 1500.0, 2366.0]
HV 80A | HV 80A | 80 | 0 | [10.0, 2.05, 0.369, 0.198, 0.1, 0.051, 0.0298, 0.01] | [10.0, 4.15, 1.03, 0.198, 0.1, 0.051, 0.0172, 0.01] | 0 | [240.0, 300.0, 400.0, 450.0, 530.0, 650.0, 800.0, 1311.0] | [480.0, 550.0, 700.0, 1000.0, 1260.0, 1600.0, 2500.0, 3227.0]
Siemens NH-1-100 | Siemens NH-1-100 | 100 | [5400.0, 2000.0, 400.0, 20.0, 1.0, 0.2, 0.012, 0.004] | 0 | 0 | [150.0, 190.0, 250.0, 430.0, 900.0, 1250.0, 2700.0, 3600.0] | 0 | 0
Siemens NH-1-125 | Siemens NH-1-125 | 125 | [4800.0, 120.0, 7.0, 0.1, 0.004] | 0 | 0 | [180.0, 400.0, 740.0, 2000.0, 4250.0] | 0 | 0
Siemens NH-1-16 | Siemens NH-1-16 | 16 | [4000.0, 400.0, 2.0, 0.1, 0.04, 0.01] | 0 | 0 | [26.0, 35.0, 75.0, 150.0, 200.0, 300.0] | 0 | 0
Siemens NH-1-160 | Siemens NH-1-160 | 160 | [4800.0, 120.0, 7.0, 0.1, 0.004] | 0 | 0 | [210.0, 500.0, 900.0, 2300.0, 5000.0] | 0 | 0
Siemens NH-1-25 | Siemens NH-1-25 | 25 | [4000.0, 1000.0, 10.0, 0.2, 0.02, 0.01] | 0 | 0 | [40.0, 50.0, 100.0, 210.0, 400.0, 500.0] | 0 | 0
Siemens NH-1-50 | Siemens NH-1-50 | 50 | [4000.0, 40.0, 4.0, 1.0, 0.02, 0.01] | 0 | 0 | [86.0, 200.0, 300.0, 400.0, 1000.0, 1280.0] | 0 | 0
Siemens NH-1-63 | Siemens NH-1-63 | 63 | [4000.0, 100.0, 10.0, 2.0, 0.04, 0.01] | 0 | 0 | [100.0, 200.0, 300.0, 400.0, 1000.0, 1500.0] | 0 | 0
Siemens NH-1-80 | Siemens NH-1-80 | 80 | [4800.0, 120.0, 7.0, 0.1, 0.01] | 0 | 0 | [150.58, 250.0, 450.0, 1150.0, 2470.0] | 0 | 0
Siemens NH-2-1000 | Siemens NH-2-1000 | 1000 | [4800.0, 120.0, 7.0, 0.1, 0.004] | 0 | 0 | [1900.0, 3500.0, 8400.0, 24000.0, 52000.0] | 0 | 0
Siemens NH-2-200 | Siemens NH-2-200 | 200 | [4800.0, 120.0, 7.0, 0.1, 0.004] | 0 | 0 | [280.0, 650.0, 1200.0, 3000.0, 7000.0] | 0 | 0
Siemens NH-2-224 | Siemens NH-2-224 | 224 | [4800.0, 120.0, 7.0, 0.2, 0.04, 0.004] | 0 | 0 | [400.0, 750.0, 1453.0, 3025.0, 4315.0, 7600.0] | 0 | 0
Siemens NH-2-250 | Siemens NH-2-250 | 250 | [4800.0, 120.0, 7.0, 0.1, 0.004] | 0 | 0 | [450.0, 800.0, 1650.0, 4000.0, 8500.0] | 0 | 0
Siemens NH-2-315 | Siemens NH-2-315 | 315 | [4800.0, 120.0, 7.0, 0.1, 0.004] | 0 | 0 | [550.0, 920.0, 1900.0, 5000.0, 11000.0] | 0 | 0
Siemens NH-2-355 | Siemens NH-2-355 | 355 | [4800.0, 120.0, 6.0, 0.1, 0.004] | 0 | 0 | [650.0, 1116.27, 2350.0, 5840.0, 12790.0] | 0 | 0
Siemens NH-2-400 | Siemens NH-2-400 | 400 | [4800.0, 120.0, 7.0, 0.1, 0.004] | 0 | 0 | [720.0, 1350.0, 2800.0, 6500.0, 15000.0] | 0 | 0
Siemens NH-2-425 | Siemens NH-2-425 | 425 | [4800.0, 120.0, 7.0, 0.1, 0.004] | 0 | 0 | [850.0, 1500.0, 3050.0, 7500.0, 16500.0] | 0 | 0
Siemens NH-2-630 | Siemens NH-2-630 | 630 | [4800.0, 120.0, 7.0, 0.1, 0.004] | 0 | 0 | [1200.0, 2000.0, 4800.0, 12000.0, 26000.0] | 0 | 0

## dtypes
| element | column | dtype
0 | bus | name | object
1 | bus | vn_kv | float64
2 | bus | type | object
3 | bus | zone | object
4 | bus | in_service | bool
5 | load | name | object
6 | load | bus | uint32
7 | load | p_mw | float64
8 | load | q_mvar | float64
9 | load | const_z_percent | float64
10 | load | const_i_percent | float64
11 | load | sn_mva | float64
12 | load | scaling | float64
13 | load | in_service | bool
14 | load | type | object
15 | ext_grid | name | object
16 | ext_grid | bus | uint32
17 | ext_grid | vm_pu | float64
18 | ext_grid | va_degree | float64
19 | ext_grid | slack_weight | float64
20 | ext_grid | in_service | bool
21 | line | name | object
22 | line | std_type | object
23 | line | from_bus | uint32
24 | line | to_bus | uint32
25 | line | length_km | float64
26 | line | r_ohm_per_km | float64
27 | line | x_ohm_per_km | float64
28 | line | c_nf_per_km | float64
29 | line | g_us_per_km | float64
30 | line | max_i_ka | float64
31 | line | df | float64
32 | line | parallel | uint32
33 | line | type | object
34 | line | in_service | bool
35 | trafo | name | object
36 | trafo | std_type | object
37 | trafo | hv_bus | uint32
38 | trafo | lv_bus | uint32
39 | trafo | sn_mva | float64
40 | trafo | vn_hv_kv | float64
41 | trafo | vn_lv_kv | float64
42 | trafo | vk_percent | float64
43 | trafo | vkr_percent | float64
44 | trafo | pfe_kw | float64
45 | trafo | i0_percent | float64
46 | trafo | shift_degree | float64
47 | trafo | tap_side | object
48 | trafo | tap_neutral | int32
49 | trafo | tap_min | int32
50 | trafo | tap_max | int32
51 | trafo | tap_step_percent | float64
52 | trafo | tap_step_degree | float64
53 | trafo | tap_pos | int32
54 | trafo | tap_phase_shifter | bool
55 | trafo | parallel | uint32
56 | trafo | df | float64
57 | trafo | in_service | bool
58 | line_geodata | coords | object
59 | bus_geodata | x | float64
60 | bus_geodata | y | float64
61 | bus_geodata | coords | object

## parameters
| version | format_version | converged | OPF_converged | name | f_hz | sn_mva
0 | 2.14.6 | 2.14.0 | FALSE | FALSE |  | 50 | 1