## bus
| name | vn_kv | type | zone | in_service
0 | bus_LV_971-8_0_4_node_0 | 0.4 | n |  | TRUE
1 | bus_LV_971-8_0_4_node_1 | 0.4 | n |  | TRUE
2 | bus_LV_971-8_0_4_node_2 | 0.4 | n |  | TRUE
3 | bus_LV_971-8_0_4_node_3 | 0.4 | n |  | TRUE
4 | bus_LV_971-8_0_4_node_4 | 0.4 | n |  | TRUE
5 | bus_LV_971-8_0_4_node_5 | 0.4 | n |  | TRUE
6 | bus_LV_971-8_0_4_node_11 | 0.4 | n |  | TRUE
7 | bus_LV_971-8_0_4_node_6 | 0.4 | n |  | TRUE
8 | bus_LV_971-8_0_4_node_9 | 0.4 | n |  | TRUE
9 | bus_LV_971-8_0_4_node_26 | 0.4 | n |  | TRUE
10 | bus_LV_971-8_0_4_node_54 | 0.4 | n |  | TRUE
11 | bus_LV_971-8_0_4_node_27 | 0.4 | n |  | TRUE
12 | bus_LV_971-8_0_4_node_15 | 0.4 | n |  | TRUE
13 | bus_LV_971-8_0_4_node_53 | 0.4 | n |  | TRUE
14 | bus_LV_971-8_0_4_node_7 | 0.4 | n |  | TRUE
15 | bus_LV_971-8_0_4_node_8 | 0.4 | n |  | TRUE
16 | bus_LV_971-8_0_4_node_12 | 0.4 | n |  | TRUE
17 | bus_LV_971-8_0_4_node_13 | 0.4 | n |  | TRUE
18 | bus_LV_971-8_0_4_node_14 | 0.4 | n |  | TRUE
19 | bus_LV_971-8_0_4_node_16 | 0.4 | n |  | TRUE
20 | bus_LV_971-8_0_4_node_48 | 0.4 | n |  | TRUE
21 | bus_LV_971-8_0_4_node_50 | 0.4 | n |  | TRUE
22 | bus_LV_971-8_0_4_node_46 | 0.4 | n |  | TRUE
23 | bus_LV_971-8_0_4_node_17 | 0.4 | n |  | TRUE
24 | bus_LV_971-8_0_4_node_18 | 0.4 | n |  | TRUE
25 | bus_LV_971-8_0_4_node_20 | 0.4 | n |  | TRUE
26 | bus_LV_971-8_0_4_node_40 | 0.4 | n |  | TRUE
27 | bus_LV_971-8_0_4_node_41 | 0.4 | n |  | TRUE
28 | bus_LV_971-8_0_4_node_21 | 0.4 | n |  | TRUE
29 | bus_LV_971-8_0_4_node_22 | 0.4 | n |  | TRUE
30 | bus_LV_971-8_0_4_node_23 | 0.4 | n |  | TRUE
31 | bus_LV_971-8_0_4_node_24 | 0.4 | n |  | TRUE
32 | bus_LV_971-8_0_4_node_25 | 0.4 | n |  | TRUE
33 | bus_LV_971-8_0_4_node_43 | 0.4 | n |  | TRUE
34 | bus_LV_971-8_0_4_node_44 | 0.4 | n |  | TRUE
35 | bus_LV_971-8_0_4_node_45 | 0.4 | n |  | TRUE
36 | bus_LV_971-8_0_4_node_62 | 0.4 | n |  | TRUE
37 | bus_LV_971-8_0_4_node_73 | 0.4 | n |  | TRUE
38 | bus_LV_971-8_0_4_node_74 | 0.4 | n |  | TRUE
39 | bus_LV_971-8_0_4_node_28 | 0.4 | n |  | TRUE
40 | bus_LV_971-8_0_4_node_29 | 0.4 | n |  | TRUE
41 | bus_LV_971-8_0_4_node_30 | 0.4 | n |  | TRUE
42 | bus_LV_971-8_0_4_node_52 | 0.4 | n |  | TRUE
43 | bus_LV_971-8_0_4_node_51 | 0.4 | n |  | TRUE
44 | bus_LV_971-8_0_4_node_69 | 0.4 | n |  | TRUE
45 | bus_LV_971-8_0_4_node_66 | 0.4 | n |  | TRUE
46 | bus_LV_971-8_0_4_node_31 | 0.4 | n |  | TRUE
47 | bus_LV_971-8_0_4_node_32 | 0.4 | n |  | TRUE
48 | bus_LV_971-8_0_4_node_59 | 0.4 | n |  | TRUE
49 | bus_LV_971-8_0_4_node_61 | 0.4 | n |  | TRUE
50 | bus_LV_971-8_0_4_node_58 | 0.4 | n |  | TRUE
51 | bus_LV_971-8_0_4_node_33 | 0.4 | n |  | TRUE
52 | bus_LV_971-8_0_4_node_34 | 0.4 | n |  | TRUE
53 | bus_LV_971-8_0_4_node_35 | 0.4 | n |  | TRUE
54 | bus_LV_971-8_0_4_node_36 | 0.4 | n |  | TRUE
55 | bus_LV_971-8_0_4_node_37 | 0.4 | n |  | TRUE
56 | bus_LV_971-8_0_4_node_38 | 0.4 | n |  | TRUE
57 | bus_LV_971-8_0_4_node_39 | 0.4 | n |  | TRUE
58 | bus_LV_971-8_0_4_node_57 | 0.4 | n |  | TRUE
59 | bus_LV_971-8_0_4_node_72 | 0.4 | n |  | TRUE
60 | bus_LV_971-8_0_4_node_60 | 0.4 | n |  | TRUE
61 | bus_LV_971-8_0_4_node_42 | 0.4 | n |  | TRUE
62 | bus_LV_971-8_0_4_node_77 | 0.4 | n |  | TRUE
63 | bus_LV_971-8_0_4_node_63 | 0.4 | n |  | TRUE
64 | bus_LV_971-8_0_4_node_47 | 0.4 | n |  | TRUE
65 | bus_LV_971-8_0_4_node_49 | 0.4 | n |  | TRUE
66 | bus_LV_971-8_0_4_node_68 | 0.4 | n |  | TRUE
67 | bus_LV_971-8_0_4_node_67 | 0.4 | n |  | TRUE
68 | bus_LV_971-8_0_4_node_79 | 0.4 | n |  | TRUE
69 | bus_LV_971-8_0_4_node_55 | 0.4 | n |  | TRUE
70 | bus_LV_971-8_0_4_node_56 | 0.4 | n |  | TRUE
71 | bus_LV_971-8_0_4_node_64 | 0.4 | n |  | TRUE
72 | bus_LV_971-8_0_4_node_65 | 0.4 | n |  | TRUE
73 | bus_LV_971-8_0_4_node_70 | 0.4 | n |  | TRUE
74 | bus_LV_971-8_0_4_node_71 | 0.4 | n |  | TRUE
75 | bus_LV_971-8_0_4_node_88 | 0.4 | n |  | TRUE
76 | bus_LV_971-8_0_4_node_89 | 0.4 | n |  | TRUE
77 | bus_LV_971-8_0_4_node_92 | 0.4 | n |  | TRUE
78 | bus_LV_971-8_0_4_node_76 | 0.4 | n |  | TRUE
79 | bus_LV_971-8_0_4_node_78 | 0.4 | n |  | TRUE
80 | bus_LV_971-8_0_4_node_75 | 0.4 | n |  | TRUE
81 | bus_LV_971-8_0_4_node_80 | 0.4 | n |  | TRUE
82 | bus_LV_971-8_0_4_node_81 | 0.4 | n |  | TRUE
83 | bus_LV_971-8_0_4_node_84 | 0.4 | n |  | TRUE
84 | bus_LV_971-8_0_4_node_82 | 0.4 | n |  | TRUE
85 | bus_LV_971-8_0_4_node_85 | 0.4 | n |  | TRUE
86 | bus_LV_971-8_0_4_node_83 | 0.4 | n |  | TRUE
87 | bus_LV_971-8_0_4_node_86 | 0.4 | n |  | TRUE
88 | bus_LV_971-8_0_4_node_87 | 0.4 | n |  | TRUE
89 | bus_LV_971-8_0_4_node_91 | 0.4 | n |  | TRUE
90 | bus_LV_971-8_0_4_node_93 | 0.4 | n |  | TRUE
91 | bus_LV_971-8_0_4_node_94 | 0.4 | n |  | TRUE
92 | bus_MV_292_0_node_90 | 20 | n |  | TRUE

## load
| name | bus | p_mw | q_mvar | const_z_percent | const_i_percent | sn_mva | scaling | in_service | type
0 | LV_971-8_0_4_load_0 | 0 | 0.0020625 | 0.00051691 | 0 | 0 |  | 1 | TRUE | wye
1 | LV_971-8_0_4_load_1 | 1 | 0.0023547 | 0.00059015 | 0 | 0 |  | 1 | TRUE | wye
2 | LV_971-8_0_4_load_2 | 2 | 0.0012863 | 0.00032236 | 0 | 0 |  | 1 | TRUE | wye
3 | LV_971-8_0_4_load_3 | 3 | 0.002247 | 0.00056315 | 0 | 0 |  | 1 | TRUE | wye
4 | LV_971-8_0_4_load_4 | 4 | 0.0026659 | 0.00066813 | 0 | 0 |  | 1 | TRUE | wye
5 | LV_971-8_0_4_load_5 | 5 | 0.0014779 | 0.00037039 | 0 | 0 |  | 1 | TRUE | wye
6 | LV_971-8_0_4_load_11 | 6 | 0.0010462 | 0.00026219 | 0 | 0 |  | 1 | TRUE | wye
7 | LV_971-8_0_4_load_6 | 7 | 0.0019687 | 0.00049341 | 0 | 0 |  | 1 | TRUE | wye
8 | LV_971-8_0_4_load_54 | 10 | 0.0027169 | 0.00068093 | 0 | 0 |  | 1 | TRUE | wye
9 | LV_971-8_0_4_load_27 | 11 | 0.0013997 | 0.0003508 | 0 | 0 |  | 1 | TRUE | wye
10 | LV_971-8_0_4_load_15 | 12 | 0.0017206 | 0.00043123 | 0 | 0 |  | 1 | TRUE | wye
11 | LV_971-8_0_4_load_53 | 13 | 0.0017428 | 0.00043677 | 0 | 0 |  | 1 | TRUE | wye
12 | LV_971-8_0_4_load_7 | 14 | 0.0047033 | 0.0011787 | 0 | 0 |  | 1 | TRUE | wye
13 | LV_971-8_0_4_load_8 | 15 | 0.00068353 | 0.00017131 | 0 | 0 |  | 1 | TRUE | wye
14 | LV_971-8_0_4_load_12 | 16 | 0.0057998 | 0.0014536 | 0 | 0 |  | 1 | TRUE | wye
15 | LV_971-8_0_4_load_14 | 18 | 0.0095225 | 0.0023866 | 0 | 0 |  | 1 | TRUE | wye
16 | LV_971-8_0_4_load_16 | 19 | 0.0015297 | 0.00038338 | 0 | 0 |  | 1 | TRUE | wye
17 | LV_971-8_0_4_load_46 | 22 | 0.0051051 | 0.0012795 | 0 | 0 |  | 1 | TRUE | wye
18 | LV_971-8_0_4_load_17 | 23 | 0.0029768 | 0.00074606 | 0 | 0 |  | 1 | TRUE | wye
19 | LV_971-8_0_4_load_18 | 24 | 0.0060965 | 0.0015279 | 0 | 0 |  | 1 | TRUE | wye
20 | LV_971-8_0_4_load_20 | 25 | 0.0031298 | 0.00078441 | 0 | 0 |  | 1 | TRUE | wye
21 | LV_971-8_0_4_load_40 | 26 | 0.0055248 | 0.0013847 | 0 | 0 |  | 1 | TRUE | wye
22 | LV_971-8_0_4_load_41 | 27 | 0.0049397 | 0.001238 | 0 | 0 |  | 1 | TRUE | wye
23 | LV_971-8_0_4_load_21 | 28 | 0.0019016 | 0.0004766 | 0 | 0 |  | 1 | TRUE | wye
24 | LV_971-8_0_4_load_22 | 29 | 0.0042144 | 0.0010562 | 0 | 0 |  | 1 | TRUE | wye
25 | LV_971-8_0_4_load_23 | 30 | 0.0027665 | 0.00069334 | 0 | 0 |  | 1 | TRUE | wye
26 | LV_971-8_0_4_load_25 | 32 | 0.0059581 | 0.0014932 | 0 | 0 |  | 1 | TRUE | wye
27 | LV_971-8_0_4_load_43 | 33 | 0.0030728 | 0.00077013 | 0 | 0 |  | 1 | TRUE | wye
28 | LV_971-8_0_4_load_44 | 34 | 0.0027316 | 0.00068461 | 0 | 0 |  | 1 | TRUE | wye
29 | LV_971-8_0_4_load_45 | 35 | 0.0054965 | 0.0013776 | 0 | 0 |  | 1 | TRUE | wye
30 | LV_971-8_0_4_load_62 | 36 | 0.0021442 | 0.00053738 | 0 | 0 |  | 1 | TRUE | wye
31 | LV_971-8_0_4_load_73 | 37 | 0.0013854 | 0.00034721 | 0 | 0 |  | 1 | TRUE | wye
32 | LV_971-8_0_4_load_74 | 38 | 0.0019035 | 0.00047706 | 0 | 0 |  | 1 | TRUE | wye
33 | LV_971-8_0_4_load_28 | 39 | 0.0051005 | 0.0012783 | 0 | 0 |  | 1 | TRUE | wye
34 | LV_971-8_0_4_load_29 | 40 | 0.0025175 | 0.00063094 | 0 | 0 |  | 1 | TRUE | wye
35 | LV_971-8_0_4_load_51 | 43 | 0.001717 | 0.00043033 | 0 | 0 |  | 1 | TRUE | wye
36 | LV_971-8_0_4_load_69 | 44 | 0.0036921 | 0.00092532 | 0 | 0 |  | 1 | TRUE | wye
37 | LV_971-8_0_4_load_66 | 45 | 0.0066508 | 0.0016668 | 0 | 0 |  | 1 | TRUE | wye
38 | LV_971-8_0_4_load_31 | 46 | 0.0033864 | 0.00084871 | 0 | 0 |  | 1 | TRUE | wye
39 | LV_971-8_0_4_load_32 | 47 | 0.0010361 | 0.00025968 | 0 | 0 |  | 1 | TRUE | wye
40 | LV_971-8_0_4_load_61 | 49 | 0.0033812 | 0.0008474 | 0 | 0 |  | 1 | TRUE | wye
41 | LV_971-8_0_4_load_58 | 50 | 0.002279 | 0.00057117 | 0 | 0 |  | 1 | TRUE | wye
42 | LV_971-8_0_4_load_33 | 51 | 0.0014342 | 0.00035945 | 0 | 0 |  | 1 | TRUE | wye
43 | LV_971-8_0_4_load_34 | 52 | 0.0025791 | 0.00064638 | 0 | 0 |  | 1 | TRUE | wye
44 | LV_971-8_0_4_load_36 | 54 | 0.0019356 | 0.00048511 | 0 | 0 |  | 1 | TRUE | wye
45 | LV_971-8_0_4_load_37 | 55 | 0.0011612 | 0.00029102 | 0 | 0 |  | 1 | TRUE | wye
46 | LV_971-8_0_4_load_38 | 56 | 0.00060111 | 0.00015065 | 0 | 0 |  | 1 | TRUE | wye
47 | LV_971-8_0_4_load_39 | 57 | 0.00072801 | 0.00018246 | 0 | 0 |  | 1 | TRUE | wye
48 | LV_971-8_0_4_load_57 | 58 | 0.0012854 | 0.00032215 | 0 | 0 |  | 1 | TRUE | wye
49 | LV_971-8_0_4_load_72 | 59 | 0.001013 | 0.00025388 | 0 | 0 |  | 1 | TRUE | wye
50 | LV_971-8_0_4_load_42 | 61 | 0.0031677 | 0.00079389 | 0 | 0 |  | 1 | TRUE | wye
51 | LV_971-8_0_4_load_77 | 62 | 0.0070111 | 0.0017571 | 0 | 0 |  | 1 | TRUE | wye
52 | LV_971-8_0_4_load_63 | 63 | 0.0076854 | 0.0019261 | 0 | 0 |  | 1 | TRUE | wye
53 | LV_971-8_0_4_load_47 | 64 | 0.0067931 | 0.0017025 | 0 | 0 |  | 1 | TRUE | wye
54 | LV_971-8_0_4_load_49 | 65 | 0.0020957 | 0.00052523 | 0 | 0 |  | 1 | TRUE | wye
55 | LV_971-8_0_4_load_67 | 67 | 0.0025528 | 0.0006398 | 0 | 0 |  | 1 | TRUE | wye
56 | LV_971-8_0_4_load_79 | 68 | 0.0022045 | 0.00055251 | 0 | 0 |  | 1 | TRUE | wye
57 | LV_971-8_0_4_load_55 | 69 | 0.002465 | 0.00061779 | 0 | 0 |  | 1 | TRUE | wye
58 | LV_971-8_0_4_load_56 | 70 | 0.0034101 | 0.00085465 | 0 | 0 |  | 1 | TRUE | wye
59 | LV_971-8_0_4_load_64 | 71 | 0.0028258 | 0.00070821 | 0 | 0 |  | 1 | TRUE | wye
60 | LV_971-8_0_4_load_70 | 73 | 0.0046097 | 0.0011553 | 0 | 0 |  | 1 | TRUE | wye
61 | LV_971-8_0_4_load_71 | 74 | 0.0039766 | 0.00099664 | 0 | 0 |  | 1 | TRUE | wye
62 | LV_971-8_0_4_load_88 | 75 | 0.0020278 | 0.00050821 | 0 | 0 |  | 1 | TRUE | wye
63 | LV_971-8_0_4_load_89 | 76 | 0.0012548 | 0.00031447 | 0 | 0 |  | 1 | TRUE | wye
64 | LV_971-8_0_4_load_92 | 77 | 0.00073079 | 0.00018315 | 0 | 0 |  | 1 | TRUE | wye
65 | LV_971-8_0_4_load_78 | 79 | 0.006132 | 0.0015368 | 0 | 0 |  | 1 | TRUE | wye
66 | LV_971-8_0_4_load_75 | 80 | 0.00072108 | 0.00018072 | 0 | 0 |  | 1 | TRUE | wye
67 | LV_971-8_0_4_load_84 | 83 | 0.01166 | 0.0029224 | 0 | 0 |  | 1 | TRUE | wye
68 | LV_971-8_0_4_load_82 | 84 | 0.0014171 | 0.00035515 | 0 | 0 |  | 1 | TRUE | wye
69 | LV_971-8_0_4_load_83 | 86 | 0.0031944 | 0.00080058 | 0 | 0 |  | 1 | TRUE | wye
70 | LV_971-8_0_4_load_86 | 87 | 0.0053043 | 0.0013294 | 0 | 0 |  | 1 | TRUE | wye
71 | LV_971-8_0_4_load_87 | 88 | 0.0034057 | 0.00085354 | 0 | 0 |  | 1 | TRUE | wye
72 | LV_971-8_0_4_load_91 | 89 | 0.0021317 | 0.00053426 | 0 | 0 |  | 1 | TRUE | wye
73 | LV_971-8_0_4_load_94 | 91 | 0.00074391 | 0.00018644 | 0 | 0 |  | 1 | TRUE | wye

## ext_grid
| name | bus | vm_pu | va_degree | slack_weight | in_service
0 |  | 22 | 1 | 0 | 1 | TRUE

## line
| name | std_type | from_bus | to_bus | length_km | r_ohm_per_km | x_ohm_per_km | c_nf_per_km | g_us_per_km | max_i_ka | df | parallel | type | in_service
0 | LV_971-8_0_4_line_0 | NAYY 4x150 SE | 0 | 1 | 0.0053653 | 0.208 | 0.08 | 261 | 0 | 0.27 | 1 | 1 | cs | TRUE
1 | LV_971-8_0_4_line_1 | NAYY 4x150 SE | 0 | 2 | 0.019178 | 0.208 | 0.08 | 261 | 0 | 0.27 | 1 | 1 | cs | TRUE
2 | LV_971-8_0_4_line_2 | NAYY 4x150 SE | 1 | 3 | 0.019956 | 0.208 | 0.08 | 261 | 0 | 0.27 | 1 | 1 | cs | TRUE
3 | LV_971-8_0_4_line_3 | NAYY 4x150 SE | 2 | 4 | 0.024113 | 0.208 | 0.08 | 261 | 0 | 0.27 | 1 | 1 | cs | TRUE
4 | LV_971-8_0_4_line_4 | NAYY 4x150 SE | 3 | 5 | 0.0051853 | 0.208 | 0.08 | 261 | 0 | 0.27 | 1 | 1 | cs | TRUE
5 | LV_971-8_0_4_line_5 | NAYY 4x150 SE | 4 | 6 | 0.00029004 | 0.208 | 0.08 | 261 | 0 | 0.27 | 1 | 1 | cs | TRUE
6 | LV_971-8_0_4_line_6 | NAYY 4x150 SE | 5 | 7 | 0.01459 | 0.208 | 0.08 | 261 | 0 | 0.27 | 1 | 1 | cs | TRUE
7 | LV_971-8_0_4_line_7 | NAYY 4x150 SE | 6 | 8 | 0.019736 | 0.208 | 0.08 | 261 | 0 | 0.27 | 1 | 1 | cs | TRUE
8 | LV_971-8_0_4_line_8 | NAYY 4x150 SE | 7 | 9 | 0.051828 | 0.208 | 0.08 | 261 | 0 | 0.27 | 1 | 1 | cs | TRUE
9 | LV_971-8_0_4_line_9 | NAYY 4x150 SE | 7 | 10 | 0.017244 | 0.208 | 0.08 | 261 | 0 | 0.27 | 1 | 1 | cs | TRUE
10 | LV_971-8_0_4_line_10 | NAYY 4x150 SE | 8 | 14 | 0.035294 | 0.208 | 0.08 | 261 | 0 | 0.27 | 1 | 1 | cs | TRUE
11 | LV_971-8_0_4_line_11 | NAYY 4x150 SE | 9 | 11 | 0.014959 | 0.208 | 0.08 | 261 | 0 | 0.27 | 1 | 1 | cs | TRUE
12 | LV_971-8_0_4_line_12 | NAYY 4x150 SE | 9 | 12 | 0.043244 | 0.208 | 0.08 | 261 | 0 | 0.27 | 1 | 1 | cs | TRUE
13 | LV_971-8_0_4_line_13 | NAYY 4x150 SE | 10 | 13 | 0.0075479 | 0.208 | 0.08 | 261 | 0 | 0.27 | 1 | 1 | cs | TRUE
14 | LV_971-8_0_4_line_14 | NAYY 4x150 SE | 11 | 37 | 0.017979 | 0.208 | 0.08 | 261 | 0 | 0.27 | 1 | 1 | cs | TRUE
15 | LV_971-8_0_4_line_15 | NAYY 4x150 SE | 12 | 17 | 0.015262 | 0.208 | 0.08 | 261 | 0 | 0.27 | 1 | 1 | cs | TRUE
16 | LV_971-8_0_4_line_16 | NAYY 4x150 SE | 13 | 69 | 0.011067 | 0.208 | 0.08 | 261 | 0 | 0.27 | 1 | 1 | cs | TRUE
17 | LV_971-8_0_4_line_17 | NAYY 4x150 SE | 14 | 15 | 0.0059264 | 0.208 | 0.08 | 261 | 0 | 0.27 | 1 | 1 | cs | TRUE
18 | LV_971-8_0_4_line_18 | NAYY 4x150 SE | 16 | 17 | 0.016864 | 0.208 | 0.08 | 261 | 0 | 0.27 | 1 | 1 | cs | TRUE
19 | LV_971-8_0_4_line_19 | NAYY 4x150 SE | 16 | 18 | 0.031749 | 0.208 | 0.08 | 261 | 0 | 0.27 | 1 | 1 | cs | TRUE
20 | LV_971-8_0_4_line_20 | NAYY 4x150 SE | 17 | 19 | 0.0090907 | 0.208 | 0.08 | 261 | 0 | 0.27 | 1 | 1 | cs | TRUE
21 | LV_971-8_0_4_line_21 | NAYY 4x150 SE | 19 | 20 | 0.025611 | 0.208 | 0.08 | 261 | 0 | 0.27 | 1 | 1 | cs | TRUE
22 | LV_971-8_0_4_line_22 | NAYY 4x150 SE | 20 | 21 | 0.006065 | 0.208 | 0.08 | 261 | 0 | 0.27 | 1 | 2 | cs | TRUE
23 | LV_971-8_0_4_line_23 | NAYY 4x150 SE | 20 | 22 | 0.02771 | 0.208 | 0.08 | 261 | 0 | 0.27 | 1 | 3 | cs | TRUE
24 | LV_971-8_0_4_line_24 | NAYY 4x150 SE | 21 | 66 | 0.023033 | 0.208 | 0.08 | 261 | 0 | 0.27 | 1 | 2 | cs | TRUE
25 | LV_971-8_0_4_line_25 | NAYY 4x150 SE | 21 | 62 | 0.020306 | 0.208 | 0.08 | 261 | 0 | 0.27 | 1 | 1 | cs | TRUE
26 | LV_971-8_0_4_line_26 | NAYY 4x150 SE | 22 | 64 | 0.021483 | 0.208 | 0.08 | 261 | 0 | 0.27 | 1 | 1 | cs | TRUE
27 | LV_971-8_0_4_line_27 | NAYY 4x150 SE | 23 | 24 | 0.022837 | 0.208 | 0.08 | 261 | 0 | 0.27 | 1 | 1 | cs | TRUE
28 | LV_971-8_0_4_line_28 | NAYY 4x150 SE | 24 | 25 | 0.0095486 | 0.208 | 0.08 | 261 | 0 | 0.27 | 1 | 1 | cs | TRUE
29 | LV_971-8_0_4_line_29 | NAYY 4x150 SE | 25 | 26 | 0.022294 | 0.208 | 0.08 | 261 | 0 | 0.27 | 1 | 1 | cs | TRUE
30 | LV_971-8_0_4_line_30 | NAYY 4x150 SE | 26 | 27 | 0.013586 | 0.208 | 0.08 | 261 | 0 | 0.27 | 1 | 1 | cs | TRUE
31 | LV_971-8_0_4_line_31 | NAYY 4x150 SE | 27 | 61 | 0.0045586 | 0.208 | 0.08 | 261 | 0 | 0.27 | 1 | 1 | cs | TRUE
32 | LV_971-8_0_4_line_32 | NAYY 4x150 SE | 28 | 29 | 0.023143 | 0.208 | 0.08 | 261 | 0 | 0.27 | 1 | 1 | cs | TRUE
33 | LV_971-8_0_4_line_33 | NAYY 4x150 SE | 28 | 30 | 0.016512 | 0.208 | 0.08 | 261 | 0 | 0.27 | 1 | 1 | cs | TRUE
34 | LV_971-8_0_4_line_34 | NAYY 4x150 SE | 29 | 31 | 0.014798 | 0.208 | 0.08 | 261 | 0 | 0.27 | 1 | 1 | cs | TRUE
35 | LV_971-8_0_4_line_35 | NAYY 4x150 SE | 30 | 32 | 0.019124 | 0.208 | 0.08 | 261 | 0 | 0.27 | 1 | 1 | cs | TRUE
36 | LV_971-8_0_4_line_36 | NAYY 4x150 SE | 31 | 33 | 0.008408 | 0.208 | 0.08 | 261 | 0 | 0.27 | 1 | 1 | cs | TRUE
37 | LV_971-8_0_4_line_37 | NAYY 4x150 SE | 31 | 34 | 0.017286 | 0.208 | 0.08 | 261 | 0 | 0.27 | 1 | 1 | cs | TRUE
38 | LV_971-8_0_4_line_38 | NAYY 4x150 SE | 33 | 35 | 0.017646 | 0.208 | 0.08 | 261 | 0 | 0.27 | 1 | 1 | cs | TRUE
39 | LV_971-8_0_4_line_39 | NAYY 4x150 SE | 34 | 36 | 0.032798 | 0.208 | 0.08 | 261 | 0 | 0.27 | 1 | 1 | cs | TRUE
40 | LV_971-8_0_4_line_40 | NAYY 4x150 SE | 35 | 56 | 0.017258 | 0.208 | 0.08 | 261 | 0 | 0.27 | 1 | 1 | cs | TRUE
41 | LV_971-8_0_4_line_41 | NAYY 4x150 SE | 36 | 63 | 0.047703 | 0.208 | 0.08 | 261 | 0 | 0.27 | 1 | 1 | cs | TRUE
42 | LV_971-8_0_4_line_42 | NAYY 4x150 SE | 37 | 38 | 0.031831 | 0.208 | 0.08 | 261 | 0 | 0.27 | 1 | 1 | cs | TRUE
43 | LV_971-8_0_4_line_43 | NAYY 4x150 SE | 39 | 40 | 0.029036 | 0.208 | 0.08 | 261 | 0 | 0.27 | 1 | 1 | cs | TRUE
44 | LV_971-8_0_4_line_44 | NAYY 4x150 SE | 40 | 41 | 0.013646 | 0.208 | 0.08 | 261 | 0 | 0.27 | 1 | 1 | cs | TRUE
45 | LV_971-8_0_4_line_45 | NAYY 4x150 SE | 41 | 42 | 0.030866 | 0.208 | 0.08 | 261 | 0 | 0.27 | 1 | 1 | cs | TRUE
46 | LV_971-8_0_4_line_46 | NAYY 4x150 SE | 41 | 43 | 0.01471 | 0.208 | 0.08 | 261 | 0 | 0.27 | 1 | 1 | cs | TRUE
47 | LV_971-8_0_4_line_47 | NAYY 4x150 SE | 42 | 44 | 0.0040528 | 0.208 | 0.08 | 261 | 0 | 0.27 | 1 | 1 | cs | TRUE
48 | LV_971-8_0_4_line_48 | NAYY 4x150 SE | 42 | 45 | 0.028235 | 0.208 | 0.08 | 261 | 0 | 0.27 | 1 | 1 | cs | TRUE
49 | LV_971-8_0_4_line_49 | NAYY 4x150 SE | 44 | 68 | 0.0075234 | 0.208 | 0.08 | 261 | 0 | 0.27 | 1 | 1 | cs | TRUE
50 | LV_971-8_0_4_line_50 | NAYY 4x150 SE | 45 | 67 | 0.0096297 | 0.208 | 0.08 | 261 | 0 | 0.27 | 1 | 1 | cs | TRUE
51 | LV_971-8_0_4_line_51 | NAYY 4x150 SE | 46 | 47 | 0.0051057 | 0.208 | 0.08 | 261 | 0 | 0.27 | 1 | 1 | cs | TRUE
52 | LV_971-8_0_4_line_52 | NAYY 4x150 SE | 47 | 48 | 0.047325 | 0.208 | 0.08 | 261 | 0 | 0.27 | 1 | 1 | cs | TRUE
53 | LV_971-8_0_4_line_53 | NAYY 4x150 SE | 48 | 49 | 0.0025356 | 0.208 | 0.08 | 261 | 0 | 0.27 | 1 | 1 | cs | TRUE
54 | LV_971-8_0_4_line_54 | NAYY 4x150 SE | 48 | 50 | 0.026179 | 0.208 | 0.08 | 261 | 0 | 0.27 | 1 | 1 | cs | TRUE
55 | LV_971-8_0_4_line_55 | NAYY 4x150 SE | 49 | 73 | 0.00025724 | 0.208 | 0.08 | 261 | 0 | 0.27 | 1 | 1 | cs | TRUE
56 | LV_971-8_0_4_line_56 | NAYY 4x150 SE | 50 | 60 | 0.02137 | 0.208 | 0.08 | 261 | 0 | 0.27 | 1 | 1 | cs | TRUE
57 | LV_971-8_0_4_line_57 | NAYY 4x150 SE | 51 | 52 | 0.012411 | 0.208 | 0.08 | 261 | 0 | 0.27 | 1 | 1 | cs | TRUE
58 | LV_971-8_0_4_line_58 | NAYY 4x150 SE | 51 | 53 | 0.017594 | 0.208 | 0.08 | 261 | 0 | 0.27 | 1 | 1 | cs | TRUE
59 | LV_971-8_0_4_line_59 | NAYY 4x150 SE | 52 | 54 | 0.018936 | 0.208 | 0.08 | 261 | 0 | 0.27 | 1 | 1 | cs | TRUE
60 | LV_971-8_0_4_line_60 | NAYY 4x150 SE | 53 | 55 | 0.013263 | 0.208 | 0.08 | 261 | 0 | 0.27 | 1 | 1 | cs | TRUE
61 | LV_971-8_0_4_line_61 | NAYY 4x150 SE | 53 | 56 | 0.014115 | 0.208 | 0.08 | 261 | 0 | 0.27 | 1 | 1 | cs | TRUE
62 | LV_971-8_0_4_line_62 | NAYY 4x150 SE | 53 | 57 | 0.036938 | 0.208 | 0.08 | 261 | 0 | 0.27 | 1 | 1 | cs | TRUE
63 | LV_971-8_0_4_line_63 | NAYY 4x150 SE | 54 | 58 | 0.028261 | 0.208 | 0.08 | 261 | 0 | 0.27 | 1 | 1 | cs | TRUE
64 | LV_971-8_0_4_line_64 | NAYY 4x150 SE | 55 | 59 | 0.026684 | 0.208 | 0.08 | 261 | 0 | 0.27 | 1 | 1 | cs | TRUE
65 | LV_971-8_0_4_line_65 | NAYY 4x150 SE | 57 | 60 | 0.024353 | 0.208 | 0.08 | 261 | 0 | 0.27 | 1 | 1 | cs | TRUE
66 | LV_971-8_0_4_line_66 | NAYY 4x150 SE | 61 | 62 | 0.024789 | 0.208 | 0.08 | 261 | 0 | 0.27 | 1 | 1 | cs | TRUE
67 | LV_971-8_0_4_line_67 | NAYY 4x150 SE | 63 | 66 | 0.01714 | 0.208 | 0.08 | 261 | 0 | 0.27 | 1 | 1 | cs | TRUE
68 | LV_971-8_0_4_line_68 | NAYY 4x150 SE | 64 | 65 | 0.025092 | 0.208 | 0.08 | 261 | 0 | 0.27 | 1 | 1 | cs | TRUE
69 | LV_971-8_0_4_line_69 | NAYY 4x150 SE | 66 | 67 | 0.022574 | 0.208 | 0.08 | 261 | 0 | 0.27 | 1 | 1 | cs | TRUE
70 | LV_971-8_0_4_line_70 | NAYY 4x150 SE | 68 | 79 | 0.021817 | 0.208 | 0.08 | 261 | 0 | 0.27 | 1 | 1 | cs | TRUE
71 | LV_971-8_0_4_line_71 | NAYY 4x150 SE | 69 | 70 | 0.024235 | 0.208 | 0.08 | 261 | 0 | 0.27 | 1 | 1 | cs | TRUE
72 | LV_971-8_0_4_line_72 | NAYY 4x150 SE | 70 | 71 | 0.029958 | 0.208 | 0.08 | 261 | 0 | 0.27 | 1 | 1 | cs | TRUE
73 | LV_971-8_0_4_line_73 | NAYY 4x150 SE | 71 | 72 | 0.029548 | 0.208 | 0.08 | 261 | 0 | 0.27 | 1 | 1 | cs | TRUE
74 | LV_971-8_0_4_line_74 | NAYY 4x150 SE | 72 | 75 | 0.043703 | 0.208 | 0.08 | 261 | 0 | 0.27 | 1 | 1 | cs | TRUE
75 | LV_971-8_0_4_line_75 | NAYY 4x150 SE | 72 | 76 | 0.048266 | 0.208 | 0.08 | 261 | 0 | 0.27 | 1 | 1 | cs | TRUE
76 | LV_971-8_0_4_line_76 | NAYY 4x150 SE | 73 | 74 | 0.024012 | 0.208 | 0.08 | 261 | 0 | 0.27 | 1 | 1 | cs | TRUE
77 | LV_971-8_0_4_line_77 | NAYY 4x150 SE | 75 | 77 | 0.076471 | 0.208 | 0.08 | 261 | 0 | 0.27 | 1 | 1 | cs | TRUE
78 | LV_971-8_0_4_line_78 | NAYY 4x150 SE | 76 | 78 | 0.028533 | 0.208 | 0.08 | 261 | 0 | 0.27 | 1 | 1 | cs | TRUE
79 | LV_971-8_0_4_line_79 | NAYY 4x150 SE | 77 | 89 | 0.055466 | 0.208 | 0.08 | 261 | 0 | 0.27 | 1 | 1 | cs | TRUE
80 | LV_971-8_0_4_line_80 | NAYY 4x150 SE | 78 | 80 | 0.014944 | 0.208 | 0.08 | 261 | 0 | 0.27 | 1 | 1 | cs | TRUE
81 | LV_971-8_0_4_line_81 | NAYY 4x150 SE | 79 | 81 | 0.018225 | 0.208 | 0.08 | 261 | 0 | 0.27 | 1 | 1 | cs | TRUE
82 | LV_971-8_0_4_line_82 | NAYY 4x150 SE | 81 | 82 | 0.007721 | 0.208 | 0.08 | 261 | 0 | 0.27 | 1 | 1 | cs | TRUE
83 | LV_971-8_0_4_line_83 | NAYY 4x150 SE | 82 | 83 | 0.018189 | 0.208 | 0.08 | 261 | 0 | 0.27 | 1 | 1 | cs | TRUE
84 | LV_971-8_0_4_line_84 | NAYY 4x150 SE | 82 | 84 | 0.021483 | 0.208 | 0.08 | 261 | 0 | 0.27 | 1 | 1 | cs | TRUE
85 | LV_971-8_0_4_line_85 | NAYY 4x150 SE | 83 | 85 | 0.003169 | 0.208 | 0.08 | 261 | 0 | 0.27 | 1 | 1 | cs | TRUE
86 | LV_971-8_0_4_line_86 | NAYY 4x150 SE | 84 | 86 | 0.011478 | 0.208 | 0.08 | 261 | 0 | 0.27 | 1 | 1 | cs | TRUE
87 | LV_971-8_0_4_line_87 | NAYY 4x150 SE | 85 | 87 | 0.033953 | 0.208 | 0.08 | 261 | 0 | 0.27 | 1 | 1 | cs | TRUE
88 | LV_971-8_0_4_line_88 | NAYY 4x150 SE | 85 | 88 | 0.014705 | 0.208 | 0.08 | 261 | 0 | 0.27 | 1 | 1 | cs | TRUE
89 | LV_971-8_0_4_line_89 | NAYY 4x150 SE | 89 | 90 | 0.027179 | 0.208 | 0.08 | 261 | 0 | 0.27 | 1 | 1 | cs | TRUE
90 | LV_971-8_0_4_line_90 | NAYY 4x150 SE | 90 | 91 | 0.039566 | 0.208 | 0.08 | 261 | 0 | 0.27 | 1 | 1 | cs | TRUE

## trafo
| name | std_type | hv_bus | lv_bus | sn_mva | vn_hv_kv | vn_lv_kv | vk_percent | vkr_percent | pfe_kw | i0_percent | shift_degree | tap_side | tap_neutral | tap_min | tap_max | tap_step_percent | tap_step_degree | tap_pos | tap_phase_shifter | parallel | df | in_service
0 | LV_971-8_0_4_trafo_46 | 0.25 MVA 20/0.4 kV | 92 | 22 | 0.25 | 20 | 0.4 | 6 | 1.44 | 0.8 | 0.32 | 150 | hv | 0 | -2 | 2 | 2.5 | 0 | 0 | FALSE | 1 | 1 | TRUE

## line_geodata
| x0 | y0 | x1 | y1 | x2 | y2 | x3 | y3 | x4 | y4 | x5 | y5 | x6 | y6 | x7 | y7 | x8 | y8 | x9 | y9 | x10 | y10 | x11 | y11 | x12 | y12 | x13 | y13 | x14 | y14 | x15 | y15 | x16 | y16 | x17 | y17
0 | 2612679.0449 | 1233089.5761 | 2612683.973 | 1233091.6973
1 | 2612679.0449 | 1233089.5761 | 2612675.4945 | 1233088.048 | 2612663.9403 | 1233085.3219 | 2612660.5465 | 1233084.7515
2 | 2612701.8534 | 1233100.5507 | 2612686.0078 | 1233092.5731 | 2612683.973 | 1233091.6973
3 | 2612636.5338 | 1233082.9525 | 2612646.2982 | 1233083.161 | 2612656.1682 | 1233084.0157 | 2612660.5465 | 1233084.7515
4 | 2612701.8534 | 1233100.5507 | 2612706.4848 | 1233102.8825
5 | 2612636.2438 | 1233082.9463 | 2612636.5338 | 1233082.9525
6 | 2612719.5164 | 1233109.4434 | 2612706.4848 | 1233102.8825
7 | 2612616.537 | 1233083.9763 | 2612635.3139 | 1233082.9265 | 2612636.2438 | 1233082.9463
8 | 2612742.795 | 1233063.532 | 2612739.3879 | 1233074.3312 | 2612736.6918 | 1233081.9412 | 2612733.0886 | 1233088.8599 | 2612719.5164 | 1233109.4434
9 | 2612719.5164 | 1233109.4434 | 2612735.3053 | 1233116.3764
10 | 2612616.537 | 1233083.9763 | 2612611.0901 | 1233118.8472
11 | 2612742.795 | 1233063.532 | 2612728.4792 | 1233059.191
12 | 2612742.795 | 1233063.532 | 2612744.6528 | 1233055.0197 | 2612752.075 | 1233021.2958
13 | 2612742.2163 | 1233119.411 | 2612735.3053 | 1233116.3764
14 | 2612711.2738 | 1233053.9738 | 2612728.4792 | 1233059.191
15 | 2612755.3553 | 1233006.3909 | 2612752.075 | 1233021.2958
16 | 2612742.2163 | 1233119.411 | 2612752.3498 | 1233123.8606
17 | 2612611.0901 | 1233118.8472 | 2612610.1755 | 1233124.7026
18 | 2612755.3553 | 1233006.3909 | 2612739.1086 | 1233001.8708
19 | 2612708.5215 | 1232993.361 | 2612739.1086 | 1233001.8708
20 | 2612755.3553 | 1233006.3909 | 2612757.1811 | 1232997.4854
21 | 2612762.3248 | 1232972.3964 | 2612757.1811 | 1232997.4854
22 | 2612762.3248 | 1232972.3964 | 2612763.6774 | 1232966.4846
23 | 2612762.3248 | 1232972.3964 | 2612788.5 | 1232981.4892
24 | 2612768.7902 | 1232944.0264 | 2612763.6774 | 1232966.4846
25 | 2612763.6774 | 1232966.4846 | 2612743.5109 | 1232964.1117
26 | 2612788.5 | 1232981.4892 | 2612803.3192 | 1232986.6372 | 2612808.1271 | 1232989.8716
27 | 2612669.1545 | 1232956.2236 | 2612646.4312 | 1232953.9437
28 | 2612678.6555 | 1232957.1769 | 2612669.1545 | 1232956.2236
29 | 2612700.8379 | 1232959.4025 | 2612678.6555 | 1232957.1769
30 | 2612700.8379 | 1232959.4025 | 2612714.3558 | 1232960.7588
31 | 2612714.3558 | 1232960.7588 | 2612718.8329 | 1232961.208 | 2612718.8915 | 1232961.2149
32 | 2612874.0943 | 1232995.404 | 2612868.6142 | 1233017.8886
33 | 2612864.7044 | 1233033.9305 | 2612868.6142 | 1233017.8886
34 | 2612877.5985 | 1232981.0268 | 2612874.0943 | 1232995.404
35 | 2612860.176 | 1233052.5102 | 2612864.7044 | 1233033.9305
36 | 2612877.5985 | 1232981.0268 | 2612885.5722 | 1232983.6941
37 | 2612877.5985 | 1232981.0268 | 2612861.2326 | 1232975.4616
38 | 2612885.5722 | 1232983.6941 | 2612902.3066 | 1232989.2918
39 | 2612861.2326 | 1232975.4616 | 2612830.1813 | 1232964.9025
40 | 2612902.3066 | 1232989.2918 | 2612918.6733 | 1232994.7666
41 | 2612830.1813 | 1232964.9025 | 2612785.0179 | 1232949.5446
42 | 2612685.1829 | 1233038.9834 | 2612686.2491 | 1233043.1437 | 2612690.2773 | 1233046.3653 | 2612698.5968 | 1233050.1297 | 2612711.2738 | 1233053.9738
43 | 2612838.5267 | 1232886.9489 | 2612809.4943 | 1232886.4882
44 | 2612795.8502 | 1232886.2717 | 2612809.4943 | 1232886.4882
45 | 2612795.8502 | 1232886.2717 | 2612787.3562 | 1232886.1423 | 2612765.0279 | 1232883.7042
46 | 2612795.8502 | 1232886.2717 | 2612796.7652 | 1232871.5904
47 | 2612765.0279 | 1232883.7042 | 2612761.0435 | 1232882.9629
48 | 2612765.0279 | 1232883.7042 | 2612766.7855 | 1232911.8848
49 | 2612753.647 | 1232881.5868 | 2612761.0435 | 1232882.9629
50 | 2612766.7855 | 1232911.8848 | 2612767.3849 | 1232921.4958
51 | 2612908.0035 | 1232887.8095 | 2612913.0868 | 1232888.2873
52 | 2612960.0414 | 1232894.0971 | 2612930.9335 | 1232889.9648 | 2612913.0868 | 1232888.2873
53 | 2612960.0414 | 1232894.0971 | 2612962.5272 | 1232894.5974
54 | 2612960.0414 | 1232894.0971 | 2612954.0132 | 1232919.5722
55 | 2612962.7794 | 1232894.6481 | 2612962.5272 | 1232894.5974
56 | 2612949.0923 | 1232940.3679 | 2612954.0132 | 1232919.5722
57 | 2612928.6564 | 1233016.506 | 2612926.2559 | 1233028.6823
58 | 2612932.0595 | 1232999.2444 | 2612928.6564 | 1233016.506
59 | 2612926.2559 | 1233028.6823 | 2612922.5932 | 1233047.2607
60 | 2612932.0595 | 1232999.2444 | 2612944.545 | 1233003.7183
61 | 2612932.0595 | 1232999.2444 | 2612918.6733 | 1232994.7666
62 | 2612932.0595 | 1232999.2444 | 2612942.3246 | 1232963.7615
63 | 2612920.2358 | 1233074.3876 | 2612922.567 | 1233061.7393 | 2612920.3556 | 1233058.6104 | 2612922.5932 | 1233047.2607
64 | 2612969.6649 | 1233012.7195 | 2612944.545 | 1233003.7183
65 | 2612949.0923 | 1232940.3679 | 2612942.3246 | 1232963.7615
66 | 2612743.5109 | 1232964.1117 | 2612718.8915 | 1232961.2149
67 | 2612768.7902 | 1232944.0264 | 2612785.0179 | 1232949.5446
68 | 2612817.9811 | 1233012.3508 | 2612816.5847 | 1233003.3868 | 2612811.5327 | 1232993.9258 | 2612808.1271 | 1232989.8716
69 | 2612768.7902 | 1232944.0264 | 2612767.3849 | 1232921.4958
70 | 2612732.3056 | 1232877.1164 | 2612738.7907 | 1232878.823 | 2612753.647 | 1232881.5868
71 | 2612774.5397 | 1233133.6043 | 2612752.3498 | 1233123.8606
72 | 2612774.5397 | 1233133.6043 | 2612801.9698 | 1233145.649
73 | 2612829.0249 | 1233157.5289 | 2612801.9698 | 1233145.649
74 | 2612829.0249 | 1233157.5289 | 2612814.7031 | 1233171.0397 | 2612804.9733 | 1233175.4881 | 2612793.0834 | 1233174.0507 | 2612791.7639 | 1233173.822
75 | 2612829.0249 | 1233157.5289 | 2612873.0867 | 1233177.2301
76 | 2612986.3193 | 1232899.3859 | 2612962.7794 | 1232894.6481
77 | 2612791.7639 | 1233173.822 | 2612756.7044 | 1233241.783
78 | 2612899.1342 | 1233188.8766 | 2612873.0867 | 1233177.2301
79 | 2612761.9033 | 1233278.065 | 2612761.2704 | 1233277.901 | 2612754.8311 | 1233276.5531 | 2612749.8909 | 1233275.0638 | 2612747.3276 | 1233273.6798 | 2612744.3195 | 1233271.3942 | 2612742.5295 | 1233269.4781 | 2612741.6407 | 1233267.3527 | 2612741.1836 | 1233265.1504 | 2612741.3405 | 1233262.5714 | 2612742.1175 | 1233260.3272 | 2612743.4161 | 1233258.3844 | 2612746.3143 | 1233255.4221 | 2612750.3107 | 1233252.1954 | 2612753.5417 | 1233249.345 | 2612755.2658 | 1233246.7026 | 2612756.4606 | 1233243.7589 | 2612756.7044 | 1233241.783
80 | 2612899.1342 | 1233188.8766 | 2612901.843 | 1233174.1801
81 | 2612716.2889 | 1232868.9468 | 2612719.6441 | 1232871.8446 | 2612723.4398 | 1232874.1208 | 2612730.059 | 1232876.5252 | 2612732.3056 | 1232877.1164
82 | 2612709.9428 | 1232873.3693 | 2612713.9461 | 1232870.5873 | 2612716.2889 | 1232868.9468
83 | 2612709.9428 | 1232873.3693 | 2612692.4277 | 1232878.2745
84 | 2612709.9428 | 1232873.3693 | 2612710.1274 | 1232894.8511
85 | 2612689.3761 | 1232879.1291 | 2612692.4277 | 1232878.2745
86 | 2612713.1014 | 1232904.606 | 2612710.1976 | 1232903.0211 | 2612710.1274 | 1232894.8511
87 | 2612689.3761 | 1232879.1291 | 2612689.9096 | 1232913.0729
88 | 2612689.3761 | 1232879.1291 | 2612681.7252 | 1232881.2697 | 2612675.0574 | 1232882.3839
89 | 2612785.6955 | 1233290.3274 | 2612779.9226 | 1233285.3342 | 2612769.7065 | 1233280.087 | 2612761.9033 | 1233278.065
90 | 2612785.6955 | 1233290.3274 | 2612797.9871 | 1233291.4322 | 2612818.4222 | 1233293.455 | 2612825.1085 | 1233293.2229

## bus_geodata
| x | y | coords
0 | 2612679.0449 | 1233089.5761
1 | 2612683.973 | 1233091.6973
2 | 2612660.5465 | 1233084.7515
3 | 2612701.8534 | 1233100.5507
4 | 2612636.5338 | 1233082.9525
5 | 2612706.4848 | 1233102.8825
6 | 2612636.2438 | 1233082.9463
7 | 2612719.5164 | 1233109.4434
8 | 2612616.537 | 1233083.9763
9 | 2612742.795 | 1233063.532
10 | 2612735.3053 | 1233116.3764
11 | 2612728.4792 | 1233059.191
12 | 2612752.075 | 1233021.2958
13 | 2612742.2163 | 1233119.411
14 | 2612611.0901 | 1233118.8472
15 | 2612610.1755 | 1233124.7026
16 | 2612739.1086 | 1233001.8708
17 | 2612755.3553 | 1233006.3909
18 | 2612708.5215 | 1232993.361
19 | 2612757.1811 | 1232997.4854
20 | 2612762.3248 | 1232972.3964
21 | 2612763.6774 | 1232966.4846
22 | 2612788.5 | 1232981.4892
23 | 2612646.4312 | 1232953.9437
24 | 2612669.1545 | 1232956.2236
25 | 2612678.6555 | 1232957.1769
26 | 2612700.8379 | 1232959.4025
27 | 2612714.3558 | 1232960.7588
28 | 2612868.6142 | 1233017.8886
29 | 2612874.0943 | 1232995.404
30 | 2612864.7044 | 1233033.9305
31 | 2612877.5985 | 1232981.0268
32 | 2612860.176 | 1233052.5102
33 | 2612885.5722 | 1232983.694
34 | 2612861.2326 | 1232975.4616
35 | 2612902.3066 | 1232989.2918
36 | 2612830.1813 | 1232964.9025
37 | 2612711.2738 | 1233053.9738
38 | 2612685.1829 | 1233038.9834
39 | 2612838.5267 | 1232886.9489
40 | 2612809.4943 | 1232886.4882
41 | 2612795.8502 | 1232886.2717
42 | 2612765.0279 | 1232883.7042
43 | 2612796.7652 | 1232871.5904
44 | 2612761.0435 | 1232882.9629
45 | 2612766.7855 | 1232911.8848
46 | 2612908.0035 | 1232887.8095
47 | 2612913.0868 | 1232888.2873
48 | 2612960.0414 | 1232894.0971
49 | 2612962.5272 | 1232894.5974
50 | 2612954.0132 | 1232919.5722
51 | 2612928.6564 | 1233016.506
52 | 2612926.2559 | 1233028.6823
53 | 2612932.0595 | 1232999.2444
54 | 2612922.5932 | 1233047.2607
55 | 2612944.545 | 1233003.7183
56 | 2612918.6733 | 1232994.7666
57 | 2612942.3246 | 1232963.7615
58 | 2612920.2358 | 1233074.3876
59 | 2612969.6649 | 1233012.7195
60 | 2612949.0923 | 1232940.3679
61 | 2612718.8915 | 1232961.2149
62 | 2612743.5109 | 1232964.1117
63 | 2612785.0179 | 1232949.5446
64 | 2612808.1271 | 1232989.8716
65 | 2612817.9811 | 1233012.3508
66 | 2612768.7902 | 1232944.0264
67 | 2612767.3849 | 1232921.4958
68 | 2612753.647 | 1232881.5868
69 | 2612752.3498 | 1233123.8606
70 | 2612774.5397 | 1233133.6043
71 | 2612801.9698 | 1233145.649
72 | 2612829.0249 | 1233157.5289
73 | 2612962.7794 | 1232894.6481
74 | 2612986.3193 | 1232899.3859
75 | 2612791.7639 | 1233173.822
76 | 2612873.0867 | 1233177.2301
77 | 2612756.7044 | 1233241.783
78 | 2612899.1342 | 1233188.8766
79 | 2612732.3056 | 1232877.1164
80 | 2612901.843 | 1233174.1801
81 | 2612716.2889 | 1232868.9468
82 | 2612709.9428 | 1232873.3693
83 | 2612692.4277 | 1232878.2745
84 | 2612710.1274 | 1232894.8511
85 | 2612689.3761 | 1232879.1291
86 | 2612713.1014 | 1232904.606
87 | 2612689.9096 | 1232913.0729
88 | 2612675.0574 | 1232882.3839
89 | 2612761.9033 | 1233278.065
90 | 2612785.6955 | 1233290.3274
91 | 2612825.1085 | 1233293.2228
92 | 2612762.3248 | 1232972.3964

## line_std_types
| c_nf_per_km | r_ohm_per_km | x_ohm_per_km | max_i_ka | type | q_mm2 | alpha | voltage_rating
NAYY 4x50 SE | 210 | 0.642 | 0.083 | 0.142 | cs | 50 | 0.00403 | LV
NAYY 4x120 SE | 264 | 0.225 | 0.08 | 0.242 | cs | 120 | 0.00403 | LV
NAYY 4x150 SE | 261 | 0.208 | 0.08 | 0.27 | cs | 150 | 0.00403 | LV
NA2XS2Y 1x95 RM/25 12/20 kV | 216 | 0.313 | 0.132 | 0.252 | cs | 95 | 0.00403 | MV
NA2XS2Y 1x185 RM/25 12/20 kV | 273 | 0.161 | 0.117 | 0.362 | cs | 185 | 0.00403 | MV
NA2XS2Y 1x240 RM/25 12/20 kV | 304 | 0.122 | 0.112 | 0.421 | cs | 240 | 0.00403 | MV
NA2XS2Y 1x95 RM/25 6/10 kV | 315 | 0.313 | 0.123 | 0.249 | cs | 95 | 0.00403 | MV
NA2XS2Y 1x185 RM/25 6/10 kV | 406 | 0.161 | 0.11 | 0.358 | cs | 185 | 0.00403 | MV
NA2XS2Y 1x240 RM/25 6/10 kV | 456 | 0.122 | 0.105 | 0.416 | cs | 240 | 0.00403 | MV
NA2XS2Y 1x150 RM/25 12/20 kV | 250 | 0.206 | 0.116 | 0.319 | cs | 150 | 0.00403 | MV
NA2XS2Y 1x120 RM/25 12/20 kV | 230 | 0.253 | 0.119 | 0.283 | cs | 120 | 0.00403 | MV
NA2XS2Y 1x70 RM/25 12/20 kV | 190 | 0.443 | 0.132 | 0.22 | cs | 70 | 0.00403 | MV
NA2XS2Y 1x150 RM/25 6/10 kV | 360 | 0.206 | 0.11 | 0.315 | cs | 150 | 0.00403 | MV
NA2XS2Y 1x120 RM/25 6/10 kV | 340 | 0.253 | 0.113 | 0.28 | cs | 120 | 0.00403 | MV
NA2XS2Y 1x70 RM/25 6/10 kV | 280 | 0.443 | 0.123 | 0.217 | cs | 70 | 0.00403 | MV
N2XS(FL)2Y 1x120 RM/35 64/110 kV | 112 | 0.153 | 0.166 | 0.366 | cs | 120 | 0.00393 | HV
N2XS(FL)2Y 1x185 RM/35 64/110 kV | 125 | 0.099 | 0.156 | 0.457 | cs | 185 | 0.00393 | HV
N2XS(FL)2Y 1x240 RM/35 64/110 kV | 135 | 0.075 | 0.149 | 0.526 | cs | 240 | 0.00393 | HV
N2XS(FL)2Y 1x300 RM/35 64/110 kV | 144 | 0.06 | 0.144 | 0.588 | cs | 300 | 0.00393 | HV
15-AL1/3-ST1A 0.4 | 11 | 1.8769 | 0.35 | 0.105 | ol | 16 | 0.00403 | LV
24-AL1/4-ST1A 0.4 | 11.25 | 1.2012 | 0.335 | 0.14 | ol | 24 | 0.00403 | LV
48-AL1/8-ST1A 0.4 | 12.2 | 0.5939 | 0.3 | 0.21 | ol | 48 | 0.00403 | LV
94-AL1/15-ST1A 0.4 | 13.2 | 0.306 | 0.29 | 0.35 | ol | 94 | 0.00403 | LV
34-AL1/6-ST1A 10.0 | 9.7 | 0.8342 | 0.36 | 0.17 | ol | 34 | 0.00403 | MV
48-AL1/8-ST1A 10.0 | 10.1 | 0.5939 | 0.35 | 0.21 | ol | 48 | 0.00403 | MV
70-AL1/11-ST1A 10.0 | 10.4 | 0.4132 | 0.339 | 0.29 | ol | 70 | 0.00403 | MV
94-AL1/15-ST1A 10.0 | 10.75 | 0.306 | 0.33 | 0.35 | ol | 94 | 0.00403 | MV
122-AL1/20-ST1A 10.0 | 11.1 | 0.2376 | 0.323 | 0.41 | ol | 122 | 0.00403 | MV
149-AL1/24-ST1A 10.0 | 11.25 | 0.194 | 0.315 | 0.47 | ol | 149 | 0.00403 | MV
34-AL1/6-ST1A 20.0 | 9.15 | 0.8342 | 0.382 | 0.17 | ol | 34 | 0.00403 | MV
48-AL1/8-ST1A 20.0 | 9.5 | 0.5939 | 0.372 | 0.21 | ol | 48 | 0.00403 | MV
70-AL1/11-ST1A 20.0 | 9.7 | 0.4132 | 0.36 | 0.29 | ol | 70 | 0.00403 | MV
94-AL1/15-ST1A 20.0 | 10 | 0.306 | 0.35 | 0.35 | ol | 94 | 0.00403 | MV
122-AL1/20-ST1A 20.0 | 10.3 | 0.2376 | 0.344 | 0.41 | ol | 122 | 0.00403 | MV
149-AL1/24-ST1A 20.0 | 10.5 | 0.194 | 0.337 | 0.47 | ol | 149 | 0.00403 | MV
184-AL1/30-ST1A 20.0 | 10.75 | 0.1571 | 0.33 | 0.535 | ol | 184 | 0.00403 | MV
243-AL1/39-ST1A 20.0 | 11 | 0.1188 | 0.32 | 0.645 | ol | 243 | 0.00403 | MV
48-AL1/8-ST1A 110.0 | 8 | 0.5939 | 0.46 | 0.21 | ol | 48 | 0.00403 | HV
70-AL1/11-ST1A 110.0 | 8.4 | 0.4132 | 0.45 | 0.29 | ol | 70 | 0.00403 | HV
94-AL1/15-ST1A 110.0 | 8.65 | 0.306 | 0.44 | 0.35 | ol | 94 | 0.00403 | HV
122-AL1/20-ST1A 110.0 | 8.5 | 0.2376 | 0.43 | 0.41 | ol | 122 | 0.00403 | HV
149-AL1/24-ST1A 110.0 | 8.75 | 0.194 | 0.41 | 0.47 | ol | 149 | 0.00403 | HV
184-AL1/30-ST1A 110.0 | 8.8 | 0.1571 | 0.4 | 0.535 | ol | 184 | 0.00403 | HV
243-AL1/39-ST1A 110.0 | 9 | 0.1188 | 0.39 | 0.645 | ol | 243 | 0.00403 | HV
305-AL1/39-ST1A 110.0 | 9.2 | 0.0949 | 0.38 | 0.74 | ol | 305 | 0.00403 | HV
490-AL1/64-ST1A 110.0 | 9.75 | 0.059 | 0.37 | 0.96 | ol | 490 | 0.00403 | HV
679-AL1/86-ST1A 110.0 | 9.95 | 0.042 | 0.36 | 1.15 | ol | 679 | 0.00403 | HV
490-AL1/64-ST1A 220.0 | 10 | 0.059 | 0.285 | 0.96 | ol | 490 | 0.00403 | HV
679-AL1/86-ST1A 220.0 | 11.7 | 0.042 | 0.275 | 1.15 | ol | 679 | 0.00403 | HV
490-AL1/64-ST1A 380.0 | 11 | 0.059 | 0.253 | 0.96 | ol | 490 | 0.00403 | HV
679-AL1/86-ST1A 380.0 | 14.6 | 0.042 | 0.25 | 1.15 | ol | 679 | 0.00403 | HV

## trafo_std_types
| i0_percent | pfe_kw | vkr_percent | sn_mva | vn_lv_kv | vn_hv_kv | vk_percent | shift_degree | vector_group | tap_side | tap_neutral | tap_min | tap_max | tap_step_degree | tap_step_percent | tap_phase_shifter
160 MVA 380/110 kV | 0.06 | 60 | 0.25 | 160 | 110 | 380 | 12.2 | 0 | Yy0 | hv | 0 | -9 | 9 | 0 | 1.5 | FALSE
100 MVA 220/110 kV | 0.06 | 55 | 0.26 | 100 | 110 | 220 | 12 | 0 | Yy0 | hv | 0 | -9 | 9 | 0 | 1.5 | FALSE
63 MVA 110/20 kV | 0.04 | 22 | 0.32 | 63 | 20 | 110 | 18 | 150 | YNd5 | hv | 0 | -9 | 9 | 0 | 1.5 | FALSE
40 MVA 110/20 kV | 0.05 | 18 | 0.34 | 40 | 20 | 110 | 16.2 | 150 | YNd5 | hv | 0 | -9 | 9 | 0 | 1.5 | FALSE
25 MVA 110/20 kV | 0.07 | 14 | 0.41 | 25 | 20 | 110 | 12 | 150 | YNd5 | hv | 0 | -9 | 9 | 0 | 1.5 | FALSE
63 MVA 110/10 kV | 0.04 | 22 | 0.32 | 63 | 10 | 110 | 18 | 150 | YNd5 | hv | 0 | -9 | 9 | 0 | 1.5 | FALSE
40 MVA 110/10 kV | 0.05 | 18 | 0.34 | 40 | 10 | 110 | 16.2 | 150 | YNd5 | hv | 0 | -9 | 9 | 0 | 1.5 | FALSE
25 MVA 110/10 kV | 0.07 | 14 | 0.41 | 25 | 10 | 110 | 12 | 150 | YNd5 | hv | 0 | -9 | 9 | 0 | 1.5 | FALSE
0.25 MVA 20/0.4 kV | 0.32 | 0.8 | 1.44 | 0.25 | 0.4 | 20 | 6 | 150 | Yzn5 | hv | 0 | -2 | 2 | 0 | 2.5 | FALSE
0.4 MVA 20/0.4 kV | 0.3375 | 1.35 | 1.425 | 0.4 | 0.4 | 20 | 6 | 150 | Dyn5 | hv | 0 | -2 | 2 | 0 | 2.5 | FALSE
0.63 MVA 20/0.4 kV | 0.2619 | 1.65 | 1.206 | 0.63 | 0.4 | 20 | 6 | 150 | Dyn5 | hv | 0 | -2 | 2 | 0 | 2.5 | FALSE
0.25 MVA 10/0.4 kV | 0.24 | 0.6 | 1.2 | 0.25 | 0.4 | 10 | 4 | 150 | Dyn5 | hv | 0 | -2 | 2 | 0 | 2.5 | FALSE
0.4 MVA 10/0.4 kV | 0.2375 | 0.95 | 1.325 | 0.4 | 0.4 | 10 | 4 | 150 | Dyn5 | hv | 0 | -2 | 2 | 0 | 2.5 | FALSE
0.63 MVA 10/0.4 kV | 0.1873 | 1.18 | 1.0794 | 0.63 | 0.4 | 10 | 4 | 150 | Dyn5 | hv | 0 | -2 | 2 | 0 | 2.5 | FALSE

## trafo3w_std_types
| sn_hv_mva | sn_mv_mva | sn_lv_mva | vn_hv_kv | vn_mv_kv | vn_lv_kv | vk_hv_percent | vk_mv_percent | vk_lv_percent | vkr_hv_percent | vkr_mv_percent | vkr_lv_percent | pfe_kw | i0_percent | shift_mv_degree | shift_lv_degree | vector_group | tap_side | tap_neutral | tap_min | tap_max | tap_step_percent
63/25/38 MVA 110/20/10 kV | 63 | 25 | 38 | 110 | 20 | 10 | 10.4 | 10.4 | 10.4 | 0.28 | 0.32 | 0.35 | 35 | 0.89 | 0 | 0 | YN0yn0yn0 | hv | 0 | -10 | 10 | 1.2
63/25/38 MVA 110/10/10 kV | 63 | 25 | 38 | 110 | 10 | 10 | 10.4 | 10.4 | 10.4 | 0.28 | 0.32 | 0.35 | 35 | 0.89 | 0 | 0 | YN0yn0yn0 | hv | 0 | -10 | 10 | 1.2

## fuse_std_types
| fuse_type | i_rated_a | t_avg | t_min | t_total | x_avg | x_min | x_total
HV 100A | HV 100A | 100 | 0 | [10.0, 3.64, 0.854, 0.281, 0.1, 0.0531, 0.022, 0.01] | [10.0, 4.267, 1.21, 0.403, 0.1, 0.058, 0.022, 0.01] | 0 | [300.0, 350.0, 450.0, 550.0, 700.0, 850.0, 1200.0, 1752.0] | [600.0, 700.0, 900.0, 1150.0, 1665.0, 2000.0, 3000.0, 4313.0]
HV 10A | HV 10A | 10 | 0 | [10.0, 1675.0, 0.344, 0.156, 0.1, 0.0417, 0.0171, 0.01] | [10.0, 1.3, 0.3, 0.155, 0.1, 0.0555, 0.023, 0.01] | 0 | [30.0, 32.0, 35.0, 37.0, 39.0, 50.0, 70.0, 88.0] | [60.0, 70.0, 80.0, 87.0, 94.0, 110.0, 150.0, 216.0]
HV 125A | HV 125A | 125 | 0 | [10.0, 1.82, 0.344, 0.1, 0.0467, 0.0269, 0.01] | [10.0, 2.478, 0.426, 0.1, 0.0427, 0.0211, 0.01] | 0 | [375.0, 500.0, 700.0, 925.0, 1200.0, 1500.0, 2341.0] | [750.0, 1000.0, 1500.0, 2200.0, 3000.0, 4000.0, 5765.0]
HV 160A | HV 160A | 160 | 0 | [10.0, 4.15, 1.03, 0.198, 0.1, 0.051, 0.0172, 0.01] | [10.0, 2.3, 0.734, 0.274, 0.1, 0.046, 0.0177, 0.01] | 0 | [480.0, 550.0, 700.0, 1000.0, 1260.0, 1600.0, 2500.0, 3227.0] | [960.0, 1300.0, 1700.0, 2200.0, 2996.0, 4000.0, 6000.0, 7946.0]
HV 16A | HV 16A | 16 | 0 | [10.0, 0.352, 0.164, 0.1, 0.0649, 0.0342, 0.01] | [10.0, 2.34, 0.722, 0.181, 0.1, 0.055, 0.0296, 0.01] | 0 | [48.0, 60.0, 65.0, 71.0, 80.0, 100.0, 162.0] | [96.0, 110.0, 125.0, 150.0, 168.0, 200.0, 250.0, 398.0]
HV 200A | HV 200A | 200 | 0 | [10.0, 4.267, 1.21, 0.403, 0.1, 0.058, 0.022, 0.01] | [10.0, 3.73, 1.654, 0.328, 0.1, 0.0531, 0.019, 0.01] | 0 | [600.0, 700.0, 900.0, 1150.0, 1665.0, 2000.0, 3000.0, 4313.0] | [1200.0, 1500.0, 1800.0, 2700.0, 3960.0, 5000.0, 7500.0, 10620.0]
HV 20A | HV 20A | 20 | 0 | [10.0, 1.3, 0.3, 0.155, 0.1, 0.0555, 0.023, 0.01] | [10.0, 1.3, 0.161, 0.1, 0.0611, 0.0399, 0.0141, 0.01] | 0 | [60.0, 70.0, 80.0, 87.0, 94.0, 110.0, 150.0, 216.0] | [120.0, 150.0, 200.0, 223.0, 260.0, 300.0, 450.0, 532.0]
HV 25A | HV 25A | 25 | 0 | [10.0, 2.512, 0.833, 0.299, 0.1, 0.0372, 0.0223, 0.01] | [10.0, 3.125, 0.597, 0.198, 0.1, 0.0378, 0.022, 0.01] | 0 | [75.0, 82.0, 90.0, 100.0, 124.0, 170.0, 200.0, 289.0] | [150.0, 170.0, 210.0, 250.0, 294.0, 400.0, 500.0, 711.0]
HV 31.5A | HV 31.5A | 31.5 | 0 | [10.0, 2.34, 0.722, 0.181, 0.1, 0.055, 0.0296, 0.01] | [10.0, 2.84, 0.368, 0.164, 0.1, 0.0621, 0.0378, 0.0195, 0.01] | 0 | [95.0, 110.0, 125.0, 150.0, 165.0, 200.0, 250.0, 390.0] | [189.0, 220.0, 300.0, 350.0, 393.0, 450.0, 530.0, 700.0, 960.0]
HV 40A | HV 40A | 40 | 0 | [10.0, 1.3, 0.161, 0.1, 0.0611, 0.0399, 0.0141, 0.01] | [10.0, 2.05, 0.369, 0.198, 0.1, 0.051, 0.0298, 0.01] | 0 | [120.0, 150.0, 200.0, 223.0, 260.0, 300.0, 450.0, 532.0] | [240.0, 300.0, 400.0, 450.0, 530.0, 650.0, 800.0, 1311.0]
HV 50A | HV 50A | 50 | 0 | [10.0, 3.215, 0.597, 0.198, 0.1, 0.0378, 0.022, 0.01] | [10.0, 3.64, 0.854, 0.281, 0.1, 0.0531, 0.022, 0.01] | 0 | [150.0, 170.0, 210.0, 250.0, 294.0, 400.0, 500.0, 711.0] | [300.0, 350.0, 450.0, 550.0, 700.0, 850.0, 1200.0, 1752.0]
HV 6.3A | HV 6.3A | 6.3 | 0 | [10.0, 1.39, 0.344, 0.168, 0.1, 0.056, 0.0263, 0.01] | [10.0, 1.711, 0.516, 0.198, 0.1, 0.0634, 0.0303, 0.01] | 0 | [19.0, 19.5, 20.4, 20.8, 22.0, 25.0, 32.0, 48.0] | [38.0, 40.0, 43.0, 48.0, 53.0, 60.0, 75.0, 118.0]
HV 63A | HV 63A | 63 | 0 | [10.0, 2.84, 0.368, 0.164, 0.1, 0.0621, 0.0378, 0.0195, 0.01] | [10.0, 1.82, 0.344, 0.1, 0.0467, 0.0269, 0.01] | 0 | [189.0, 220.0, 300.0, 350.0, 393.0, 450.0, 530.0, 700.0, 961.0] | [378.0, 500.0, 700.0, 934.0, 1200.0, 1500.0, 2366.0]
HV 80A | HV 80A | 80 | 0 | [10.0, 2.05, 0.369, 0.198, 0.1, 0.051, 0.0298, 0.01] | [10.0, 4.15, 1.03, 0.198, 0.1, 0.051, 0.0172, 0.01] | 0 | [240.0, 300.0, 400.0, 450.0, 530.0, 650.0, 800.0, 1311.0] | [480.0, 550.0, 700.0, 1000.0, 1260.0, 1600.0, 2500.0, 3227.0]
Siemens NH-1-100 | Siemens NH-1-100 | 100 | [5400.0, 2000.0, 400.0, 20.0, 1.0, 0.2, 0.012, 0.004] | 0 | 0 | [150.0, 190.0, 250.0, 430.0, 900.0, 1250.0, 2700.0, 3600.0] | 0 | 0
Siemens NH-1-125 | Siemens NH-1-125 | 125 | [4800.0, 120.0, 7.0, 0.1, 0.004] | 0 | 0 | [180.0, 400.0, 740.0, 2000.0, 4250.0] | 0 | 0
Siemens NH-1-16 | Siemens NH-1-16 | 16 | [4000.0, 400.0, 2.0, 0.1, 0.04, 0.01] | 0 | 0 | [26.0, 35.0, 75.0, 150.0, 200.0, 300.0] | 0 | 0
Siemens NH-1-160 | Siemens NH-1-160 | 160 | [4800.0, 120.0, 7.0, 0.1, 0.004] | 0 | 0 | [210.0, 500.0, 900.0, 2300.0, 5000.0] | 0 | 0
Siemens NH-1-25 | Siemens NH-1-25 | 25 | [4000.0, 1000.0, 10.0, 0.2, 0.02, 0.01] | 0 | 0 | [40.0, 50.0, 100.0, 210.0, 400.0, 500.0] | 0 | 0
Siemens NH-1-50 | Siemens NH-1-50 | 50 | [4000.0, 40.0, 4.0, 1.0, 0.02, 0.01] | 0 | 0 | [86.0, 200.0, 300.0, 400.0, 1000.0, 1280.0] | 0 | 0
Siemens NH-1-63 | Siemens NH-1-63 | 63 | [4000.0, 100.0, 10.0, 2.0, 0.04, 0.01] | 0 | 0 | [100.0, 200.0, 300.0, 400.0, 1000.0, 1500.0] | 0 | 0
Siemens NH-1-80 | Siemens NH-1-80 | 80 | [4800.0, 120.0, 7.0, 0.1, 0.01] | 0 | 0 | [150.58, 250.0, 450.0, 1150.0, 2470.0] | 0 | 0
Siemens NH-2-1000 | Siemens NH-2-1000 | 1000 | [4800.0, 120.0, 7.0, 0.1, 0.004] | 0 | 0 | [1900.0, 3500.0, 8400.0, 24000.0, 52000.0] | 0 | 0
Siemens NH-2-200 | Siemens NH-2-200 | 200 | [4800.0, 120.0, 7.0, 0.1, 0.004] | 0 | 0 | [280.0, 650.0, 1200.0, 3000.0, 7000.0] | 0 | 0
Siemens NH-2-224 | Siemens NH-2-224 | 224 | [4800.0, 120.0, 7.0, 0.2, 0.04, 0.004] | 0 | 0 | [400.0, 750.0, 1453.0, 3025.0, 4315.0, 7600.0] | 0 | 0
Siemens NH-2-250 | Siemens NH-2-250 | 250 | [4800.0, 120.0, 7.0, 0.1, 0.004] | 0 | 0 | [450.0, 800.0, 1650.0, 4000.0, 8500.0] | 0 | 0
Siemens NH-2-315 | Siemens NH-2-315 | 315 | [4800.0, 120.0, 7.0, 0.1, 0.004] | 0 | 0 | [550.0, 920.0, 1900.0, 5000.0, 11000.0] | 0 | 0
Siemens NH-2-355 | Siemens NH-2-355 | 355 | [4800.0, 120.0, 6.0, 0.1, 0.004] | 0 | 0 | [650.0, 1116.27, 2350.0, 5840.0, 12790.0] | 0 | 0
Siemens NH-2-400 | Siemens NH-2-400 | 400 | [4800.0, 120.0, 7.0, 0.1, 0.004] | 0 | 0 | [720.0, 1350.0, 2800.0, 6500.0, 15000.0] | 0 | 0
Siemens NH-2-425 | Siemens NH-2-425 | 425 | [4800.0, 120.0, 7.0, 0.1, 0.004] | 0 | 0 | [850.0, 1500.0, 3050.0, 7500.0, 16500.0] | 0 | 0
Siemens NH-2-630 | Siemens NH-2-630 | 630 | [4800.0, 120.0, 7.0, 0.1, 0.004] | 0 | 0 | [1200.0, 2000.0, 4800.0, 12000.0, 26000.0] | 0 | 0

## dtypes
| element | column | dtype
0 | bus | name | object
1 | bus | vn_kv | float64
2 | bus | type | object
3 | bus | zone | object
4 | bus | in_service | bool
5 | load | name | object
6 | load | bus | uint32
7 | load | p_mw | float64
8 | load | q_mvar | float64
9 | load | const_z_percent | float64
10 | load | const_i_percent | float64
11 | load | sn_mva | float64
12 | load | scaling | float64
13 | load | in_service | bool
14 | load | type | object
15 | ext_grid | name | object
16 | ext_grid | bus | uint32
17 | ext_grid | vm_pu | float64
18 | ext_grid | va_degree | float64
19 | ext_grid | slack_weight | float64
20 | ext_grid | in_service | bool
21 | line | name | object
22 | line | std_type | object
23 | line | from_bus | uint32
24 | line | to_bus | uint32
25 | line | length_km | float64
26 | line | r_ohm_per_km | float64
27 | line | x_ohm_per_km | float64
28 | line | c_nf_per_km | float64
29 | line | g_us_per_km | float64
30 | line | max_i_ka | float64
31 | line | df | float64
32 | line | parallel | uint32
33 | line | type | object
34 | line | in_service | bool
35 | trafo | name | object
36 | trafo | std_type | object
37 | trafo | hv_bus | uint32
38 | trafo | lv_bus | uint32
39 | trafo | sn_mva | float64
40 | trafo | vn_hv_kv | float64
41 | trafo | vn_lv_kv | float64
42 | trafo | vk_percent | float64
43 | trafo | vkr_percent | float64
44 | trafo | pfe_kw | float64
45 | trafo | i0_percent | float64
46 | trafo | shift_degree | float64
47 | trafo | tap_side | object
48 | trafo | tap_neutral | int32
49 | trafo | tap_min | int32
50 | trafo | tap_max | int32
51 | trafo | tap_step_percent | float64
52 | trafo | tap_step_degree | float64
53 | trafo | tap_pos | int32
54 | trafo | tap_phase_shifter | bool
55 | trafo | parallel | uint32
56 | trafo | df | float64
57 | trafo | in_service | bool
58 | line_geodata | coords | object
59 | bus_geodata | x | float64
60 | bus_geodata | y | float64
61 | bus_geodata | coords | object

## parameters
| version | format_version | converged | OPF_converged | name | f_hz | sn_mva
0 | 2.14.6 | 2.14.0 | FALSE | FALSE |  | 50 | 1