## bus
| name | vn_kv | type | zone | in_service
0 | bus_LV_973-1_0_3_node_0 | 0.4 | n |  | TRUE
1 | bus_LV_973-1_0_3_node_1 | 0.4 | n |  | TRUE
2 | bus_LV_973-1_0_3_node_29 | 0.4 | n |  | TRUE
3 | bus_LV_973-1_0_3_node_8 | 0.4 | n |  | TRUE
4 | bus_LV_973-1_0_3_node_2 | 0.4 | n |  | TRUE
5 | bus_LV_973-1_0_3_node_3 | 0.4 | n |  | TRUE
6 | bus_LV_973-1_0_3_node_4 | 0.4 | n |  | TRUE
7 | bus_LV_973-1_0_3_node_5 | 0.4 | n |  | TRUE
8 | bus_LV_973-1_0_3_node_6 | 0.4 | n |  | TRUE
9 | bus_LV_973-1_0_3_node_7 | 0.4 | n |  | TRUE
10 | bus_LV_973-1_0_3_node_9 | 0.4 | n |  | TRUE
11 | bus_LV_973-1_0_3_node_30 | 0.4 | n |  | TRUE
12 | bus_LV_973-1_0_3_node_28 | 0.4 | n |  | TRUE
13 | bus_LV_973-1_0_3_node_13 | 0.4 | n |  | TRUE
14 | bus_LV_973-1_0_3_node_21 | 0.4 | n |  | TRUE
15 | bus_LV_973-1_0_3_node_11 | 0.4 | n |  | TRUE
16 | bus_LV_973-1_0_3_node_10 | 0.4 | n |  | TRUE
17 | bus_LV_973-1_0_3_node_12 | 0.4 | n |  | TRUE
18 | bus_LV_973-1_0_3_node_14 | 0.4 | n |  | TRUE
19 | bus_LV_973-1_0_3_node_15 | 0.4 | n |  | TRUE
20 | bus_LV_973-1_0_3_node_16 | 0.4 | n |  | TRUE
21 | bus_LV_973-1_0_3_node_38 | 0.4 | n |  | TRUE
22 | bus_LV_973-1_0_3_node_36 | 0.4 | n |  | TRUE
23 | bus_LV_973-1_0_3_node_45 | 0.4 | n |  | TRUE
24 | bus_LV_973-1_0_3_node_50 | 0.4 | n |  | TRUE
25 | bus_LV_973-1_0_3_node_37 | 0.4 | n |  | TRUE
26 | bus_LV_973-1_0_3_node_17 | 0.4 | n |  | TRUE
27 | bus_LV_973-1_0_3_node_18 | 0.4 | n |  | TRUE
28 | bus_LV_973-1_0_3_node_19 | 0.4 | n |  | TRUE
29 | bus_LV_973-1_0_3_node_20 | 0.4 | n |  | TRUE
30 | bus_LV_973-1_0_3_node_25 | 0.4 | n |  | TRUE
31 | bus_LV_973-1_0_3_node_22 | 0.4 | n |  | TRUE
32 | bus_LV_973-1_0_3_node_23 | 0.4 | n |  | TRUE
33 | bus_LV_973-1_0_3_node_26 | 0.4 | n |  | TRUE
34 | bus_LV_973-1_0_3_node_27 | 0.4 | n |  | TRUE
35 | bus_LV_973-1_0_3_node_31 | 0.4 | n |  | TRUE
36 | bus_LV_973-1_0_3_node_32 | 0.4 | n |  | TRUE
37 | bus_LV_973-1_0_3_node_33 | 0.4 | n |  | TRUE
38 | bus_LV_973-1_0_3_node_34 | 0.4 | n |  | TRUE
39 | bus_LV_973-1_0_3_node_35 | 0.4 | n |  | TRUE
40 | bus_LV_973-1_0_3_node_43 | 0.4 | n |  | TRUE
41 | bus_LV_973-1_0_3_node_46 | 0.4 | n |  | TRUE
42 | bus_LV_973-1_0_3_node_41 | 0.4 | n |  | TRUE
43 | bus_LV_973-1_0_3_node_51 | 0.4 | n |  | TRUE
44 | bus_LV_973-1_0_3_node_39 | 0.4 | n |  | TRUE
45 | bus_LV_973-1_0_3_node_40 | 0.4 | n |  | TRUE
46 | bus_LV_973-1_0_3_node_42 | 0.4 | n |  | TRUE
47 | bus_LV_973-1_0_3_node_44 | 0.4 | n |  | TRUE
48 | bus_LV_973-1_0_3_node_47 | 0.4 | n |  | TRUE
49 | bus_LV_973-1_0_3_node_70 | 0.4 | n |  | TRUE
50 | bus_LV_973-1_0_3_node_48 | 0.4 | n |  | TRUE
51 | bus_LV_973-1_0_3_node_67 | 0.4 | n |  | TRUE
52 | bus_LV_973-1_0_3_node_71 | 0.4 | n |  | TRUE
53 | bus_LV_973-1_0_3_node_69 | 0.4 | n |  | TRUE
54 | bus_LV_973-1_0_3_node_49 | 0.4 | n |  | TRUE
55 | bus_LV_973-1_0_3_node_56 | 0.4 | n |  | TRUE
56 | bus_LV_973-1_0_3_node_54 | 0.4 | n |  | TRUE
57 | bus_LV_973-1_0_3_node_66 | 0.4 | n |  | TRUE
58 | bus_LV_973-1_0_3_node_52 | 0.4 | n |  | TRUE
59 | bus_LV_973-1_0_3_node_53 | 0.4 | n |  | TRUE
60 | bus_LV_973-1_0_3_node_55 | 0.4 | n |  | TRUE
61 | bus_LV_973-1_0_3_node_57 | 0.4 | n |  | TRUE
62 | bus_LV_973-1_0_3_node_58 | 0.4 | n |  | TRUE
63 | bus_LV_973-1_0_3_node_59 | 0.4 | n |  | TRUE
64 | bus_LV_973-1_0_3_node_63 | 0.4 | n |  | TRUE
65 | bus_LV_973-1_0_3_node_60 | 0.4 | n |  | TRUE
66 | bus_LV_973-1_0_3_node_83 | 0.4 | n |  | TRUE
67 | bus_LV_973-1_0_3_node_64 | 0.4 | n |  | TRUE
68 | bus_LV_973-1_0_3_node_65 | 0.4 | n |  | TRUE
69 | bus_LV_973-1_0_3_node_61 | 0.4 | n |  | TRUE
70 | bus_LV_973-1_0_3_node_73 | 0.4 | n |  | TRUE
71 | bus_LV_973-1_0_3_node_62 | 0.4 | n |  | TRUE
72 | bus_LV_973-1_0_3_node_79 | 0.4 | n |  | TRUE
73 | bus_LV_973-1_0_3_node_75 | 0.4 | n |  | TRUE
74 | bus_LV_973-1_0_3_node_96 | 0.4 | n |  | TRUE
75 | bus_LV_973-1_0_3_node_76 | 0.4 | n |  | TRUE
76 | bus_LV_973-1_0_3_node_68 | 0.4 | n |  | TRUE
77 | bus_LV_973-1_0_3_node_74 | 0.4 | n |  | TRUE
78 | bus_LV_973-1_0_3_node_80 | 0.4 | n |  | TRUE
79 | bus_LV_973-1_0_3_node_72 | 0.4 | n |  | TRUE
80 | bus_LV_973-1_0_3_node_81 | 0.4 | n |  | TRUE
81 | bus_LV_973-1_0_3_node_77 | 0.4 | n |  | TRUE
82 | bus_LV_973-1_0_3_node_78 | 0.4 | n |  | TRUE
83 | bus_LV_973-1_0_3_node_94 | 0.4 | n |  | TRUE
84 | bus_LV_973-1_0_3_node_95 | 0.4 | n |  | TRUE
85 | bus_LV_973-1_0_3_node_93 | 0.4 | n |  | TRUE
86 | bus_LV_973-1_0_3_node_88 | 0.4 | n |  | TRUE
87 | bus_LV_973-1_0_3_node_87 | 0.4 | n |  | TRUE
88 | bus_LV_973-1_0_3_node_97 | 0.4 | n |  | TRUE
89 | bus_LV_973-1_0_3_node_82 | 0.4 | n |  | TRUE
90 | bus_LV_973-1_0_3_node_85 | 0.4 | n |  | TRUE
91 | bus_LV_973-1_0_3_node_84 | 0.4 | n |  | TRUE
92 | bus_LV_973-1_0_3_node_86 | 0.4 | n |  | TRUE
93 | bus_LV_973-1_0_3_node_89 | 0.4 | n |  | TRUE
94 | bus_LV_973-1_0_3_node_90 | 0.4 | n |  | TRUE
95 | bus_LV_973-1_0_3_node_91 | 0.4 | n |  | TRUE
96 | bus_LV_973-1_0_3_node_98 | 0.4 | n |  | TRUE
97 | bus_LV_973-1_0_3_node_99 | 0.4 | n |  | TRUE
98 | bus_LV_973-1_0_3_node_100 | 0.4 | n |  | TRUE
99 | bus_LV_973-1_0_3_node_101 | 0.4 | n |  | TRUE
100 | bus_LV_973-1_0_3_node_102 | 0.4 | n |  | TRUE
101 | bus_LV_973-1_0_3_node_109 | 0.4 | n |  | TRUE
102 | bus_LV_973-1_0_3_node_103 | 0.4 | n |  | TRUE
103 | bus_LV_973-1_0_3_node_104 | 0.4 | n |  | TRUE
104 | bus_LV_973-1_0_3_node_110 | 0.4 | n |  | TRUE
105 | bus_LV_973-1_0_3_node_111 | 0.4 | n |  | TRUE
106 | bus_LV_973-1_0_3_node_105 | 0.4 | n |  | TRUE
107 | bus_LV_973-1_0_3_node_106 | 0.4 | n |  | TRUE
108 | bus_LV_973-1_0_3_node_107 | 0.4 | n |  | TRUE
109 | bus_LV_973-1_0_3_node_108 | 0.4 | n |  | TRUE
110 | bus_LV_973-1_0_3_node_113 | 0.4 | n |  | TRUE
111 | bus_LV_973-1_0_3_node_112 | 0.4 | n |  | TRUE
112 | bus_MV_184_1_node_32 | 20 | n |  | TRUE

## load
| name | bus | p_mw | q_mvar | const_z_percent | const_i_percent | sn_mva | scaling | in_service | type
0 | LV_973-1_0_3_load_0 | 0 | 0.0013382 | 0.00033537 | 0 | 0 |  | 1 | TRUE | wye
1 | LV_973-1_0_3_load_29 | 2 | 0.0020018 | 0.00050169 | 0 | 0 |  | 1 | TRUE | wye
2 | LV_973-1_0_3_load_2 | 4 | 0.00038424 | 9.63e-05 | 0 | 0 |  | 1 | TRUE | wye
3 | LV_973-1_0_3_load_3 | 5 | 0.000628 | 0.00015739 | 0 | 0 |  | 1 | TRUE | wye
4 | LV_973-1_0_3_load_4 | 6 | 0.00056292 | 0.00014108 | 0 | 0 |  | 1 | TRUE | wye
5 | LV_973-1_0_3_load_5 | 7 | 0.00021619 | 5.4181e-05 | 0 | 0 |  | 1 | TRUE | wye
6 | LV_973-1_0_3_load_7 | 9 | 0.00030587 | 7.6659e-05 | 0 | 0 |  | 1 | TRUE | wye
7 | LV_973-1_0_3_load_9 | 10 | 0.0024573 | 0.00061587 | 0 | 0 |  | 1 | TRUE | wye
8 | LV_973-1_0_3_load_30 | 11 | 0.00039525 | 9.9058e-05 | 0 | 0 |  | 1 | TRUE | wye
9 | LV_973-1_0_3_load_13 | 13 | 0.0018085 | 0.00045324 | 0 | 0 |  | 1 | TRUE | wye
10 | LV_973-1_0_3_load_21 | 14 | 0.002541 | 0.00063684 | 0 | 0 |  | 1 | TRUE | wye
11 | LV_973-1_0_3_load_11 | 15 | 0.0015902 | 0.00039853 | 0 | 0 |  | 1 | TRUE | wye
12 | LV_973-1_0_3_load_10 | 16 | 0.00067087 | 0.00016813 | 0 | 0 |  | 1 | TRUE | wye
13 | LV_973-1_0_3_load_12 | 17 | 0.0069163 | 0.0017334 | 0 | 0 |  | 1 | TRUE | wye
14 | LV_973-1_0_3_load_15 | 19 | 0.0029696 | 0.00074425 | 0 | 0 |  | 1 | TRUE | wye
15 | LV_973-1_0_3_load_16 | 20 | 0.002117 | 0.00053057 | 0 | 0 |  | 1 | TRUE | wye
16 | LV_973-1_0_3_load_36 | 22 | 0.0019416 | 0.00048661 | 0 | 0 |  | 1 | TRUE | wye
17 | LV_973-1_0_3_load_50 | 24 | 0.0011478 | 0.00028766 | 0 | 0 |  | 1 | TRUE | wye
18 | LV_973-1_0_3_load_37 | 25 | 0.00037731 | 9.4562e-05 | 0 | 0 |  | 1 | TRUE | wye
19 | LV_973-1_0_3_load_17 | 26 | 0.00070064 | 0.0001756 | 0 | 0 |  | 1 | TRUE | wye
20 | LV_973-1_0_3_load_19 | 28 | 0.00085565 | 0.00021445 | 0 | 0 |  | 1 | TRUE | wye
21 | LV_973-1_0_3_load_20 | 29 | 0.00057019 | 0.0001429 | 0 | 0 |  | 1 | TRUE | wye
22 | LV_973-1_0_3_load_25 | 30 | 0.0040931 | 0.0010258 | 0 | 0 |  | 1 | TRUE | wye
23 | LV_973-1_0_3_load_22 | 31 | 0.0072329 | 0.0018127 | 0 | 0 |  | 1 | TRUE | wye
24 | LV_973-1_0_3_load_26 | 33 | 0.0002057 | 5.1553e-05 | 0 | 0 |  | 1 | TRUE | wye
25 | LV_973-1_0_3_load_27 | 34 | 0.0017991 | 0.00045089 | 0 | 0 |  | 1 | TRUE | wye
26 | LV_973-1_0_3_load_31 | 35 | 0.004405 | 0.001104 | 0 | 0 |  | 1 | TRUE | wye
27 | LV_973-1_0_3_load_32 | 36 | 0.0003426 | 8.5864e-05 | 0 | 0 |  | 1 | TRUE | wye
28 | LV_973-1_0_3_load_33 | 37 | 0.0046847 | 0.0011741 | 0 | 0 |  | 1 | TRUE | wye
29 | LV_973-1_0_3_load_34 | 38 | 0.0033061 | 0.00082859 | 0 | 0 |  | 1 | TRUE | wye
30 | LV_973-1_0_3_load_46 | 41 | 0.002226 | 0.00055788 | 0 | 0 |  | 1 | TRUE | wye
31 | LV_973-1_0_3_load_41 | 42 | 0.0010405 | 0.00026077 | 0 | 0 |  | 1 | TRUE | wye
32 | LV_973-1_0_3_load_51 | 43 | 0.0031756 | 0.00079587 | 0 | 0 |  | 1 | TRUE | wye
33 | LV_973-1_0_3_load_39 | 44 | 0.00078758 | 0.00019739 | 0 | 0 |  | 1 | TRUE | wye
34 | LV_973-1_0_3_load_40 | 45 | 0.0019508 | 0.00048892 | 0 | 0 |  | 1 | TRUE | wye
35 | LV_973-1_0_3_load_42 | 46 | 0.0012683 | 0.00031787 | 0 | 0 |  | 1 | TRUE | wye
36 | LV_973-1_0_3_load_44 | 47 | 0.0015058 | 0.00037739 | 0 | 0 |  | 1 | TRUE | wye
37 | LV_973-1_0_3_load_47 | 48 | 0.0029792 | 0.00074665 | 0 | 0 |  | 1 | TRUE | wye
38 | LV_973-1_0_3_load_48 | 50 | 0.0013482 | 0.0003379 | 0 | 0 |  | 1 | TRUE | wye
39 | LV_973-1_0_3_load_67 | 51 | 0.000516 | 0.00012932 | 0 | 0 |  | 1 | TRUE | wye
40 | LV_973-1_0_3_load_71 | 52 | 0.0016696 | 0.00041843 | 0 | 0 |  | 1 | TRUE | wye
41 | LV_973-1_0_3_load_69 | 53 | 0.0018262 | 0.00045769 | 0 | 0 |  | 1 | TRUE | wye
42 | LV_973-1_0_3_load_49 | 54 | 0.0032206 | 0.00080716 | 0 | 0 |  | 1 | TRUE | wye
43 | LV_973-1_0_3_load_56 | 55 | 0.0071217 | 0.0017849 | 0 | 0 |  | 1 | TRUE | wye
44 | LV_973-1_0_3_load_66 | 57 | 0.0012412 | 0.00031108 | 0 | 0 |  | 1 | TRUE | wye
45 | LV_973-1_0_3_load_52 | 58 | 0.0069035 | 0.0017302 | 0 | 0 |  | 1 | TRUE | wye
46 | LV_973-1_0_3_load_53 | 59 | 0.00078426 | 0.00019655 | 0 | 0 |  | 1 | TRUE | wye
47 | LV_973-1_0_3_load_55 | 60 | 0.0054553 | 0.0013672 | 0 | 0 |  | 1 | TRUE | wye
48 | LV_973-1_0_3_load_57 | 61 | 0.00062831 | 0.00015747 | 0 | 0 |  | 1 | TRUE | wye
49 | LV_973-1_0_3_load_59 | 63 | 0.00098554 | 0.000247 | 0 | 0 |  | 1 | TRUE | wye
50 | LV_973-1_0_3_load_60 | 65 | 0.0014431 | 0.00036168 | 0 | 0 |  | 1 | TRUE | wye
51 | LV_973-1_0_3_load_64 | 67 | 0.0083608 | 0.0020954 | 0 | 0 |  | 1 | TRUE | wye
52 | LV_973-1_0_3_load_65 | 68 | 0.002634 | 0.00066015 | 0 | 0 |  | 1 | TRUE | wye
53 | LV_973-1_0_3_load_61 | 69 | 0.0044623 | 0.0011184 | 0 | 0 |  | 1 | TRUE | wye
54 | LV_973-1_0_3_load_73 | 70 | 0.0011323 | 0.00028378 | 0 | 0 |  | 1 | TRUE | wye
55 | LV_973-1_0_3_load_62 | 71 | 0.0040972 | 0.0010269 | 0 | 0 |  | 1 | TRUE | wye
56 | LV_973-1_0_3_load_79 | 72 | 0.0032305 | 0.00080964 | 0 | 0 |  | 1 | TRUE | wye
57 | LV_973-1_0_3_load_75 | 73 | 0.0024148 | 0.00060521 | 0 | 0 |  | 1 | TRUE | wye
58 | LV_973-1_0_3_load_96 | 74 | 0.0013034 | 0.00032665 | 0 | 0 |  | 1 | TRUE | wye
59 | LV_973-1_0_3_load_76 | 75 | 0.000729 | 0.0001827 | 0 | 0 |  | 1 | TRUE | wye
60 | LV_973-1_0_3_load_68 | 76 | 0.0015553 | 0.0003898 | 0 | 0 |  | 1 | TRUE | wye
61 | LV_973-1_0_3_load_74 | 77 | 0.0015349 | 0.00038468 | 0 | 0 |  | 1 | TRUE | wye
62 | LV_973-1_0_3_load_80 | 78 | 0.0016927 | 0.00042422 | 0 | 0 |  | 1 | TRUE | wye
63 | LV_973-1_0_3_load_72 | 79 | 0.0020804 | 0.0005214 | 0 | 0 |  | 1 | TRUE | wye
64 | LV_973-1_0_3_load_81 | 80 | 0.0022165 | 0.0005555 | 0 | 0 |  | 1 | TRUE | wye
65 | LV_973-1_0_3_load_77 | 81 | 0.0013011 | 0.00032608 | 0 | 0 |  | 1 | TRUE | wye
66 | LV_973-1_0_3_load_78 | 82 | 0.0023914 | 0.00059934 | 0 | 0 |  | 1 | TRUE | wye
67 | LV_973-1_0_3_load_95 | 84 | 0.0011625 | 0.00029136 | 0 | 0 |  | 1 | TRUE | wye
68 | LV_973-1_0_3_load_93 | 85 | 0.0040325 | 0.0010106 | 0 | 0 |  | 1 | TRUE | wye
69 | LV_973-1_0_3_load_88 | 86 | 0.0087805 | 0.0022006 | 0 | 0 |  | 1 | TRUE | wye
70 | LV_973-1_0_3_load_87 | 87 | 0.0023263 | 0.00058302 | 0 | 0 |  | 1 | TRUE | wye
71 | LV_973-1_0_3_load_82 | 89 | 0.0032786 | 0.0008217 | 0 | 0 |  | 1 | TRUE | wye
72 | LV_973-1_0_3_load_84 | 91 | 0.00095869 | 0.00024027 | 0 | 0 |  | 1 | TRUE | wye
73 | LV_973-1_0_3_load_86 | 92 | 0.0026633 | 0.00066749 | 0 | 0 |  | 1 | TRUE | wye
74 | LV_973-1_0_3_load_90 | 94 | 0.0022156 | 0.00055529 | 0 | 0 |  | 1 | TRUE | wye
75 | LV_973-1_0_3_load_98 | 96 | 0.0024363 | 0.0006106 | 0 | 0 |  | 1 | TRUE | wye
76 | LV_973-1_0_3_load_99 | 97 | 0.0025151 | 0.00063034 | 0 | 0 |  | 1 | TRUE | wye
77 | LV_973-1_0_3_load_100 | 98 | 0.0021736 | 0.00054476 | 0 | 0 |  | 1 | TRUE | wye
78 | LV_973-1_0_3_load_101 | 99 | 0.0032908 | 0.00082476 | 0 | 0 |  | 1 | TRUE | wye
79 | LV_973-1_0_3_load_103 | 102 | 0.0013484 | 0.00033795 | 0 | 0 |  | 1 | TRUE | wye
80 | LV_973-1_0_3_load_104 | 103 | 0.0015395 | 0.00038584 | 0 | 0 |  | 1 | TRUE | wye
81 | LV_973-1_0_3_load_110 | 104 | 0.0023126 | 0.0005796 | 0 | 0 |  | 1 | TRUE | wye
82 | LV_973-1_0_3_load_111 | 105 | 0.0022799 | 0.00057138 | 0 | 0 |  | 1 | TRUE | wye
83 | LV_973-1_0_3_load_105 | 106 | 0.0016356 | 0.00040992 | 0 | 0 |  | 1 | TRUE | wye
84 | LV_973-1_0_3_load_106 | 107 | 0.0012138 | 0.0003042 | 0 | 0 |  | 1 | TRUE | wye
85 | LV_973-1_0_3_load_107 | 108 | 0.00067251 | 0.00016855 | 0 | 0 |  | 1 | TRUE | wye
86 | LV_973-1_0_3_load_108 | 109 | 0.0019509 | 0.00048893 | 0 | 0 |  | 1 | TRUE | wye
87 | LV_973-1_0_3_load_113 | 110 | 0.0033288 | 0.00083427 | 0 | 0 |  | 1 | TRUE | wye
88 | LV_973-1_0_3_load_112 | 111 | 0.0051252 | 0.0012845 | 0 | 0 |  | 1 | TRUE | wye

## ext_grid
| name | bus | vm_pu | va_degree | slack_weight | in_service
0 |  | 48 | 1 | 0 | 1 | TRUE

## line
| name | std_type | from_bus | to_bus | length_km | r_ohm_per_km | x_ohm_per_km | c_nf_per_km | g_us_per_km | max_i_ka | df | parallel | type | in_service
0 | LV_973-1_0_3_line_0 | NAYY 4x150 SE | 0 | 1 | 0.040109 | 0.208 | 0.08 | 261 | 0 | 0.27 | 1 | 1 | cs | TRUE
1 | LV_973-1_0_3_line_1 | NAYY 4x150 SE | 1 | 2 | 0.13246 | 0.208 | 0.08 | 261 | 0 | 0.27 | 1 | 1 | cs | TRUE
2 | LV_973-1_0_3_line_2 | NAYY 4x150 SE | 2 | 3 | 0.038535 | 0.208 | 0.08 | 261 | 0 | 0.27 | 1 | 1 | cs | TRUE
3 | LV_973-1_0_3_line_3 | NAYY 4x150 SE | 3 | 12 | 0.061673 | 0.208 | 0.08 | 261 | 0 | 0.27 | 1 | 1 | cs | TRUE
4 | LV_973-1_0_3_line_4 | NAYY 4x150 SE | 3 | 8 | 0.04848 | 0.208 | 0.08 | 261 | 0 | 0.27 | 1 | 1 | cs | TRUE
5 | LV_973-1_0_3_line_5 | NAYY 4x150 SE | 4 | 5 | 0.0070922 | 0.208 | 0.08 | 261 | 0 | 0.27 | 1 | 1 | cs | TRUE
6 | LV_973-1_0_3_line_6 | NAYY 4x150 SE | 4 | 6 | 0.0015934 | 0.208 | 0.08 | 261 | 0 | 0.27 | 1 | 1 | cs | TRUE
7 | LV_973-1_0_3_line_7 | NAYY 4x150 SE | 5 | 7 | 0.0050493 | 0.208 | 0.08 | 261 | 0 | 0.27 | 1 | 1 | cs | TRUE
8 | LV_973-1_0_3_line_8 | NAYY 4x150 SE | 6 | 8 | 0.067215 | 0.208 | 0.08 | 261 | 0 | 0.27 | 1 | 1 | cs | TRUE
9 | LV_973-1_0_3_line_9 | NAYY 4x150 SE | 7 | 9 | 0.00752 | 0.208 | 0.08 | 261 | 0 | 0.27 | 1 | 1 | cs | TRUE
10 | LV_973-1_0_3_line_10 | NAYY 4x150 SE | 8 | 10 | 0.02147 | 0.208 | 0.08 | 261 | 0 | 0.27 | 1 | 1 | cs | TRUE
11 | LV_973-1_0_3_line_11 | NAYY 4x150 SE | 9 | 11 | 0.013008 | 0.208 | 0.08 | 261 | 0 | 0.27 | 1 | 1 | cs | TRUE
12 | LV_973-1_0_3_line_12 | NAYY 4x150 SE | 10 | 13 | 0.01024 | 0.208 | 0.08 | 261 | 0 | 0.27 | 1 | 1 | cs | TRUE
13 | LV_973-1_0_3_line_13 | NAYY 4x150 SE | 12 | 14 | 0.011558 | 0.208 | 0.08 | 261 | 0 | 0.27 | 1 | 1 | cs | TRUE
14 | LV_973-1_0_3_line_14 | NAYY 4x150 SE | 13 | 15 | 0.013111 | 0.208 | 0.08 | 261 | 0 | 0.27 | 1 | 1 | cs | TRUE
15 | LV_973-1_0_3_line_15 | NAYY 4x150 SE | 14 | 28 | 0.012803 | 0.208 | 0.08 | 261 | 0 | 0.27 | 1 | 1 | cs | TRUE
16 | LV_973-1_0_3_line_16 | NAYY 4x150 SE | 15 | 16 | 0.034858 | 0.208 | 0.08 | 261 | 0 | 0.27 | 1 | 1 | cs | TRUE
17 | LV_973-1_0_3_line_17 | NAYY 4x150 SE | 16 | 17 | 0.049045 | 0.208 | 0.08 | 261 | 0 | 0.27 | 1 | 1 | cs | TRUE
18 | LV_973-1_0_3_line_18 | NAYY 4x150 SE | 17 | 18 | 0.038367 | 0.208 | 0.08 | 261 | 0 | 0.27 | 1 | 1 | cs | TRUE
19 | LV_973-1_0_3_line_19 | NAYY 4x150 SE | 18 | 19 | 0.014276 | 0.208 | 0.08 | 261 | 0 | 0.27 | 1 | 1 | cs | TRUE
20 | LV_973-1_0_3_line_20 | NAYY 4x150 SE | 18 | 20 | 0.028681 | 0.208 | 0.08 | 261 | 0 | 0.27 | 1 | 1 | cs | TRUE
21 | LV_973-1_0_3_line_21 | NAYY 4x150 SE | 19 | 21 | 0.011796 | 0.208 | 0.08 | 261 | 0 | 0.27 | 1 | 1 | cs | TRUE
22 | LV_973-1_0_3_line_22 | NAYY 4x150 SE | 20 | 22 | 0.015386 | 0.208 | 0.08 | 261 | 0 | 0.27 | 1 | 1 | cs | TRUE
23 | LV_973-1_0_3_line_23 | NAYY 4x150 SE | 21 | 23 | 0.017659 | 0.208 | 0.08 | 261 | 0 | 0.27 | 1 | 1 | cs | TRUE
24 | LV_973-1_0_3_line_24 | NAYY 4x150 SE | 21 | 24 | 0.025212 | 0.208 | 0.08 | 261 | 0 | 0.27 | 1 | 1 | cs | TRUE
25 | LV_973-1_0_3_line_25 | NAYY 4x150 SE | 22 | 25 | 0.017133 | 0.208 | 0.08 | 261 | 0 | 0.27 | 1 | 1 | cs | TRUE
26 | LV_973-1_0_3_line_26 | NAYY 4x150 SE | 23 | 43 | 0.016142 | 0.208 | 0.08 | 261 | 0 | 0.27 | 1 | 1 | cs | TRUE
27 | LV_973-1_0_3_line_27 | NAYY 4x150 SE | 23 | 40 | 0.020949 | 0.208 | 0.08 | 261 | 0 | 0.27 | 1 | 1 | cs | TRUE
28 | LV_973-1_0_3_line_28 | NAYY 4x150 SE | 26 | 27 | 0.025192 | 0.208 | 0.08 | 261 | 0 | 0.27 | 1 | 1 | cs | TRUE
29 | LV_973-1_0_3_line_29 | NAYY 4x150 SE | 27 | 28 | 0.0044092 | 0.208 | 0.08 | 261 | 0 | 0.27 | 1 | 1 | cs | TRUE
30 | LV_973-1_0_3_line_30 | NAYY 4x150 SE | 27 | 29 | 0.018035 | 0.208 | 0.08 | 261 | 0 | 0.27 | 1 | 1 | cs | TRUE
31 | LV_973-1_0_3_line_31 | NAYY 4x150 SE | 29 | 30 | 0.034614 | 0.208 | 0.08 | 261 | 0 | 0.27 | 1 | 1 | cs | TRUE
32 | LV_973-1_0_3_line_32 | NAYY 4x150 SE | 30 | 32 | 0.007027 | 0.208 | 0.08 | 261 | 0 | 0.27 | 1 | 1 | cs | TRUE
33 | LV_973-1_0_3_line_33 | NAYY 4x150 SE | 31 | 32 | 0.037605 | 0.208 | 0.08 | 261 | 0 | 0.27 | 1 | 1 | cs | TRUE
34 | LV_973-1_0_3_line_34 | NAYY 4x150 SE | 32 | 33 | 0.0085924 | 0.208 | 0.08 | 261 | 0 | 0.27 | 1 | 1 | cs | TRUE
35 | LV_973-1_0_3_line_35 | NAYY 4x150 SE | 33 | 34 | 0.0038965 | 0.208 | 0.08 | 261 | 0 | 0.27 | 1 | 1 | cs | TRUE
36 | LV_973-1_0_3_line_36 | NAYY 4x150 SE | 35 | 36 | 0.011188 | 0.208 | 0.08 | 261 | 0 | 0.27 | 1 | 1 | cs | TRUE
37 | LV_973-1_0_3_line_37 | NAYY 4x150 SE | 35 | 37 | 0.0021834 | 0.208 | 0.08 | 261 | 0 | 0.27 | 1 | 1 | cs | TRUE
38 | LV_973-1_0_3_line_38 | NAYY 4x150 SE | 36 | 38 | 0.011488 | 0.208 | 0.08 | 261 | 0 | 0.27 | 1 | 1 | cs | TRUE
39 | LV_973-1_0_3_line_39 | NAYY 4x150 SE | 38 | 39 | 0.010107 | 0.208 | 0.08 | 261 | 0 | 0.27 | 1 | 1 | cs | TRUE
40 | LV_973-1_0_3_line_40 | NAYY 4x150 SE | 39 | 40 | 0.023752 | 0.208 | 0.08 | 261 | 0 | 0.27 | 1 | 1 | cs | TRUE
41 | LV_973-1_0_3_line_41 | NAYY 4x150 SE | 40 | 41 | 0.037099 | 0.208 | 0.08 | 261 | 0 | 0.27 | 1 | 1 | cs | TRUE
42 | LV_973-1_0_3_line_42 | NAYY 4x150 SE | 40 | 42 | 0.014184 | 0.208 | 0.08 | 261 | 0 | 0.27 | 1 | 1 | cs | TRUE
43 | LV_973-1_0_3_line_43 | NAYY 4x150 SE | 41 | 49 | 0.015712 | 0.208 | 0.08 | 261 | 0 | 0.27 | 1 | 1 | cs | TRUE
44 | LV_973-1_0_3_line_44 | NAYY 4x150 SE | 42 | 44 | 0.0089695 | 0.208 | 0.08 | 261 | 0 | 0.27 | 1 | 1 | cs | TRUE
45 | LV_973-1_0_3_line_45 | NAYY 4x150 SE | 43 | 51 | 0.020704 | 0.208 | 0.08 | 261 | 0 | 0.27 | 1 | 1 | cs | TRUE
46 | LV_973-1_0_3_line_46 | NAYY 4x150 SE | 44 | 45 | 0.0045 | 0.208 | 0.08 | 261 | 0 | 0.27 | 1 | 1 | cs | TRUE
47 | LV_973-1_0_3_line_47 | NAYY 4x150 SE | 45 | 46 | 0.025641 | 0.208 | 0.08 | 261 | 0 | 0.27 | 1 | 1 | cs | TRUE
48 | LV_973-1_0_3_line_48 | NAYY 4x150 SE | 46 | 47 | 0.0016898 | 0.208 | 0.08 | 261 | 0 | 0.27 | 1 | 1 | cs | TRUE
49 | LV_973-1_0_3_line_49 | NAYY 4x150 SE | 47 | 48 | 0.0024609 | 0.208 | 0.08 | 261 | 0 | 0.27 | 1 | 1 | cs | TRUE
50 | LV_973-1_0_3_line_50 | NAYY 4x150 SE | 48 | 50 | 0.013952 | 0.208 | 0.08 | 261 | 0 | 0.27 | 1 | 2 | cs | TRUE
51 | LV_973-1_0_3_line_51 | NAYY 4x150 SE | 49 | 52 | 0.011084 | 0.208 | 0.08 | 261 | 0 | 0.27 | 1 | 1 | cs | TRUE
52 | LV_973-1_0_3_line_52 | NAYY 4x150 SE | 49 | 53 | 0.0051202 | 0.208 | 0.08 | 261 | 0 | 0.27 | 1 | 1 | cs | TRUE
53 | LV_973-1_0_3_line_53 | NAYY 4x150 SE | 50 | 54 | 0.029427 | 0.208 | 0.08 | 261 | 0 | 0.27 | 1 | 2 | cs | TRUE
54 | LV_973-1_0_3_line_54 | NAYY 4x150 SE | 51 | 57 | 0.010975 | 0.208 | 0.08 | 261 | 0 | 0.27 | 1 | 1 | cs | TRUE
55 | LV_973-1_0_3_line_55 | NAYY 4x150 SE | 52 | 77 | 0.014927 | 0.208 | 0.08 | 261 | 0 | 0.27 | 1 | 1 | cs | TRUE
56 | LV_973-1_0_3_line_56 | NAYY 4x150 SE | 54 | 55 | 0.0035633 | 0.208 | 0.08 | 261 | 0 | 0.27 | 1 | 2 | cs | TRUE
57 | LV_973-1_0_3_line_57 | NAYY 4x150 SE | 55 | 56 | 0.011342 | 0.208 | 0.08 | 261 | 0 | 0.27 | 1 | 1 | cs | TRUE
58 | LV_973-1_0_3_line_58 | NAYY 4x150 SE | 56 | 61 | 0.015643 | 0.208 | 0.08 | 261 | 0 | 0.27 | 1 | 1 | cs | TRUE
59 | LV_973-1_0_3_line_59 | NAYY 4x150 SE | 56 | 58 | 0.0075048 | 0.208 | 0.08 | 261 | 0 | 0.27 | 1 | 1 | cs | TRUE
60 | LV_973-1_0_3_line_60 | NAYY 4x150 SE | 57 | 76 | 0.0024188 | 0.208 | 0.08 | 261 | 0 | 0.27 | 1 | 1 | cs | TRUE
61 | LV_973-1_0_3_line_61 | NAYY 4x150 SE | 58 | 59 | 0.014078 | 0.208 | 0.08 | 261 | 0 | 0.27 | 1 | 1 | cs | TRUE
62 | LV_973-1_0_3_line_62 | NAYY 4x150 SE | 59 | 60 | 0.029056 | 0.208 | 0.08 | 261 | 0 | 0.27 | 1 | 1 | cs | TRUE
63 | LV_973-1_0_3_line_63 | NAYY 4x150 SE | 60 | 62 | 0.013791 | 0.208 | 0.08 | 261 | 0 | 0.27 | 1 | 1 | cs | TRUE
64 | LV_973-1_0_3_line_64 | NAYY 4x150 SE | 61 | 63 | 0.019962 | 0.208 | 0.08 | 261 | 0 | 0.27 | 1 | 1 | cs | TRUE
65 | LV_973-1_0_3_line_65 | NAYY 4x150 SE | 62 | 64 | 0.032747 | 0.208 | 0.08 | 261 | 0 | 0.27 | 1 | 1 | cs | TRUE
66 | LV_973-1_0_3_line_66 | NAYY 4x150 SE | 62 | 65 | 0.015737 | 0.208 | 0.08 | 261 | 0 | 0.27 | 1 | 1 | cs | TRUE
67 | LV_973-1_0_3_line_67 | NAYY 4x150 SE | 63 | 66 | 0.005137 | 0.208 | 0.08 | 261 | 0 | 0.27 | 1 | 1 | cs | TRUE
68 | LV_973-1_0_3_line_68 | NAYY 4x150 SE | 64 | 67 | 0.0076457 | 0.208 | 0.08 | 261 | 0 | 0.27 | 1 | 1 | cs | TRUE
69 | LV_973-1_0_3_line_69 | NAYY 4x150 SE | 64 | 68 | 0.0061684 | 0.208 | 0.08 | 261 | 0 | 0.27 | 1 | 1 | cs | TRUE
70 | LV_973-1_0_3_line_70 | NAYY 4x150 SE | 65 | 69 | 0.01776 | 0.208 | 0.08 | 261 | 0 | 0.27 | 1 | 1 | cs | TRUE
71 | LV_973-1_0_3_line_71 | NAYY 4x150 SE | 66 | 70 | 0.038283 | 0.208 | 0.08 | 261 | 0 | 0.27 | 1 | 1 | cs | TRUE
72 | LV_973-1_0_3_line_72 | NAYY 4x150 SE | 67 | 72 | 0.02101 | 0.208 | 0.08 | 261 | 0 | 0.27 | 1 | 1 | cs | TRUE
73 | LV_973-1_0_3_line_73 | NAYY 4x150 SE | 68 | 73 | 0.04603 | 0.208 | 0.08 | 261 | 0 | 0.27 | 1 | 1 | cs | TRUE
74 | LV_973-1_0_3_line_74 | NAYY 4x150 SE | 69 | 71 | 0.035525 | 0.208 | 0.08 | 261 | 0 | 0.27 | 1 | 1 | cs | TRUE
75 | LV_973-1_0_3_line_75 | NAYY 4x150 SE | 70 | 79 | 0.020335 | 0.208 | 0.08 | 261 | 0 | 0.27 | 1 | 1 | cs | TRUE
76 | LV_973-1_0_3_line_76 | NAYY 4x150 SE | 72 | 74 | 0.0051634 | 0.208 | 0.08 | 261 | 0 | 0.27 | 1 | 1 | cs | TRUE
77 | LV_973-1_0_3_line_77 | NAYY 4x150 SE | 73 | 75 | 0.0024553 | 0.208 | 0.08 | 261 | 0 | 0.27 | 1 | 1 | cs | TRUE
78 | LV_973-1_0_3_line_78 | NAYY 4x150 SE | 74 | 88 | 0.011988 | 0.208 | 0.08 | 261 | 0 | 0.27 | 1 | 1 | cs | TRUE
79 | LV_973-1_0_3_line_79 | NAYY 4x150 SE | 75 | 81 | 0.015389 | 0.208 | 0.08 | 261 | 0 | 0.27 | 1 | 1 | cs | TRUE
80 | LV_973-1_0_3_line_80 | NAYY 4x150 SE | 75 | 82 | 0.017827 | 0.208 | 0.08 | 261 | 0 | 0.27 | 1 | 1 | cs | TRUE
81 | LV_973-1_0_3_line_81 | NAYY 4x150 SE | 77 | 78 | 0.010933 | 0.208 | 0.08 | 261 | 0 | 0.27 | 1 | 1 | cs | TRUE
82 | LV_973-1_0_3_line_82 | NAYY 4x150 SE | 78 | 80 | 0.013753 | 0.208 | 0.08 | 261 | 0 | 0.27 | 1 | 1 | cs | TRUE
83 | LV_973-1_0_3_line_83 | NAYY 4x150 SE | 80 | 89 | 0.016727 | 0.208 | 0.08 | 261 | 0 | 0.27 | 1 | 1 | cs | TRUE
84 | LV_973-1_0_3_line_84 | NAYY 4x150 SE | 81 | 83 | 0.013518 | 0.208 | 0.08 | 261 | 0 | 0.27 | 1 | 1 | cs | TRUE
85 | LV_973-1_0_3_line_85 | NAYY 4x150 SE | 83 | 84 | 0.0014243 | 0.208 | 0.08 | 261 | 0 | 0.27 | 1 | 1 | cs | TRUE
86 | LV_973-1_0_3_line_86 | NAYY 4x150 SE | 83 | 85 | 0.013496 | 0.208 | 0.08 | 261 | 0 | 0.27 | 1 | 1 | cs | TRUE
87 | LV_973-1_0_3_line_87 | NAYY 4x150 SE | 85 | 95 | 0.02291 | 0.208 | 0.08 | 261 | 0 | 0.27 | 1 | 1 | cs | TRUE
88 | LV_973-1_0_3_line_88 | NAYY 4x150 SE | 86 | 87 | 0.004637 | 0.208 | 0.08 | 261 | 0 | 0.27 | 1 | 1 | cs | TRUE
89 | LV_973-1_0_3_line_89 | NAYY 4x150 SE | 87 | 93 | 0.02073 | 0.208 | 0.08 | 261 | 0 | 0.27 | 1 | 1 | cs | TRUE
90 | LV_973-1_0_3_line_90 | NAYY 4x150 SE | 88 | 96 | 0.0061684 | 0.208 | 0.08 | 261 | 0 | 0.27 | 1 | 1 | cs | TRUE
91 | LV_973-1_0_3_line_91 | NAYY 4x150 SE | 88 | 97 | 0.023859 | 0.208 | 0.08 | 261 | 0 | 0.27 | 1 | 1 | cs | TRUE
92 | LV_973-1_0_3_line_92 | NAYY 4x150 SE | 89 | 90 | 0.0075892 | 0.208 | 0.08 | 261 | 0 | 0.27 | 1 | 1 | cs | TRUE
93 | LV_973-1_0_3_line_93 | NAYY 4x150 SE | 90 | 91 | 0.020415 | 0.208 | 0.08 | 261 | 0 | 0.27 | 1 | 1 | cs | TRUE
94 | LV_973-1_0_3_line_94 | NAYY 4x150 SE | 91 | 92 | 0.006797 | 0.208 | 0.08 | 261 | 0 | 0.27 | 1 | 1 | cs | TRUE
95 | LV_973-1_0_3_line_95 | NAYY 4x150 SE | 93 | 94 | 0.021843 | 0.208 | 0.08 | 261 | 0 | 0.27 | 1 | 1 | cs | TRUE
96 | LV_973-1_0_3_line_96 | NAYY 4x150 SE | 93 | 95 | 0.018126 | 0.208 | 0.08 | 261 | 0 | 0.27 | 1 | 1 | cs | TRUE
97 | LV_973-1_0_3_line_97 | NAYY 4x150 SE | 96 | 98 | 0.033104 | 0.208 | 0.08 | 261 | 0 | 0.27 | 1 | 1 | cs | TRUE
98 | LV_973-1_0_3_line_98 | NAYY 4x150 SE | 97 | 99 | 0.022744 | 0.208 | 0.08 | 261 | 0 | 0.27 | 1 | 1 | cs | TRUE
99 | LV_973-1_0_3_line_99 | NAYY 4x150 SE | 98 | 100 | 0.015804 | 0.208 | 0.08 | 261 | 0 | 0.27 | 1 | 1 | cs | TRUE
100 | LV_973-1_0_3_line_100 | NAYY 4x150 SE | 99 | 101 | 0.0058433 | 0.208 | 0.08 | 261 | 0 | 0.27 | 1 | 1 | cs | TRUE
101 | LV_973-1_0_3_line_101 | NAYY 4x150 SE | 100 | 102 | 0.024581 | 0.208 | 0.08 | 261 | 0 | 0.27 | 1 | 1 | cs | TRUE
102 | LV_973-1_0_3_line_102 | NAYY 4x150 SE | 100 | 103 | 0.015386 | 0.208 | 0.08 | 261 | 0 | 0.27 | 1 | 1 | cs | TRUE
103 | LV_973-1_0_3_line_103 | NAYY 4x150 SE | 101 | 104 | 0.017151 | 0.208 | 0.08 | 261 | 0 | 0.27 | 1 | 1 | cs | TRUE
104 | LV_973-1_0_3_line_104 | NAYY 4x150 SE | 101 | 105 | 0.019657 | 0.208 | 0.08 | 261 | 0 | 0.27 | 1 | 1 | cs | TRUE
105 | LV_973-1_0_3_line_105 | NAYY 4x150 SE | 103 | 106 | 0.0098253 | 0.208 | 0.08 | 261 | 0 | 0.27 | 1 | 1 | cs | TRUE
106 | LV_973-1_0_3_line_106 | NAYY 4x150 SE | 104 | 111 | 0.015484 | 0.208 | 0.08 | 261 | 0 | 0.27 | 1 | 1 | cs | TRUE
107 | LV_973-1_0_3_line_107 | NAYY 4x150 SE | 106 | 107 | 0.012073 | 0.208 | 0.08 | 261 | 0 | 0.27 | 1 | 1 | cs | TRUE
108 | LV_973-1_0_3_line_108 | NAYY 4x150 SE | 107 | 108 | 0.0013435 | 0.208 | 0.08 | 261 | 0 | 0.27 | 1 | 1 | cs | TRUE
109 | LV_973-1_0_3_line_109 | NAYY 4x150 SE | 108 | 109 | 0.020642 | 0.208 | 0.08 | 261 | 0 | 0.27 | 1 | 1 | cs | TRUE
110 | LV_973-1_0_3_line_110 | NAYY 4x150 SE | 109 | 110 | 0.0027342 | 0.208 | 0.08 | 261 | 0 | 0.27 | 1 | 1 | cs | TRUE

## trafo
| name | std_type | hv_bus | lv_bus | sn_mva | vn_hv_kv | vn_lv_kv | vk_percent | vkr_percent | pfe_kw | i0_percent | shift_degree | tap_side | tap_neutral | tap_min | tap_max | tap_step_percent | tap_step_degree | tap_pos | tap_phase_shifter | parallel | df | in_service
0 | LV_973-1_0_3_trafo_47 | 0.25 MVA 20/0.4 kV | 112 | 48 | 0.25 | 20 | 0.4 | 6 | 1.44 | 0.8 | 0.32 | 150 | hv | 0 | -2 | 2 | 2.5 | 0 | 0 | FALSE | 1 | 1 | TRUE

## line_geodata
| x0 | y0 | x1 | y1 | x2 | y2 | x3 | y3 | x4 | y4 | x5 | y5 | x6 | y6
0 | 2621281.1893 | 1224380.3803 | 2621302.3577 | 1224350.4827 | 2621304.4767 | 1224347.7272
1 | 2621371.5134 | 1224477.2671 | 2621281.1893 | 1224380.3803
2 | 2621370.7756 | 1224510.9662 | 2621377.8518 | 1224499.6182 | 2621379.063 | 1224493.7746 | 2621378.5436 | 1224486.4129 | 2621376.0683 | 1224481.1009 | 2621371.5134 | 1224477.2671
3 | 2621370.7756 | 1224510.9662 | 2621390.1086 | 1224506.6218 | 2621391.9081 | 1224522.7933 | 2621388.9608 | 1224530.7208 | 2621384.0272 | 1224547.1238
4 | 2621370.7756 | 1224510.9662 | 2621361.2894 | 1224513.5782 | 2621332.668 | 1224524.6157 | 2621324.7918 | 1224526.4664
5 | 2621316.9492 | 1224590.0397 | 2621318.8389 | 1224596.8755
6 | 2621316.9492 | 1224590.0397 | 2621316.8331 | 1224589.6196 | 2621316.7156 | 1224588.468
7 | 2621320.9043 | 1224601.4831 | 2621318.8389 | 1224596.8755 | 2621318.8389 | 1224596.8755
8 | 2621324.7918 | 1224526.4664 | 2621326.8538 | 1224535.001 | 2621330.3257 | 1224556.2926 | 2621327.8742 | 1224571.9153 | 2621320.5829 | 1224579.8383 | 2621316.3203 | 1224584.5926 | 2621316.7156 | 1224588.468
9 | 2621323.9802 | 1224608.3452 | 2621320.9043 | 1224601.4831
10 | 2621324.7918 | 1224526.4664 | 2621303.8893 | 1224531.3702
11 | 2621329.3011 | 1224620.2155 | 2621323.9802 | 1224608.3452
12 | 2621303.8893 | 1224531.3702 | 2621293.92 | 1224533.709
13 | 2621384.0272 | 1224547.1238 | 2621374.3534 | 1224553.4485
14 | 2621293.92 | 1224533.709 | 2621281.1559 | 1224536.7035
15 | 2621374.3534 | 1224553.4485 | 2621373.3618 | 1224557.2472 | 2621376.0414 | 1224565.7099
16 | 2621247.8399 | 1224546.4442 | 2621255.9405 | 1224542.6192 | 2621281.1559 | 1224536.7035
17 | 2621204.3187 | 1224569.0176 | 2621215.1792 | 1224562.8638 | 2621235.6565 | 1224552.197 | 2621247.8399 | 1224546.4442
18 | 2621170.6652 | 1224587.4313 | 2621186.555 | 1224579.0828 | 2621204.3187 | 1224569.0176
19 | 2621170.6652 | 1224587.4313 | 2621157.3682 | 1224592.6254
20 | 2621170.6652 | 1224587.4313 | 2621187.3087 | 1224610.7887
21 | 2621146.3263 | 1224596.7727 | 2621152.6422 | 1224594.4715 | 2621157.3682 | 1224592.6254
22 | 2621187.3087 | 1224610.7887 | 2621189.9168 | 1224614.4489 | 2621198.415 | 1224621.2605
23 | 2621146.3263 | 1224596.7727 | 2621129.2293 | 1224601.3816
24 | 2621146.3263 | 1224596.7727 | 2621150.0959 | 1224604.8686 | 2621149.6223 | 1224610.1256 | 2621142.2942 | 1224618.3332
25 | 2621211.7839 | 1224631.9762 | 2621198.415 | 1224621.2605
26 | 2621129.2293 | 1224601.3816 | 2621130.442 | 1224585.2855
27 | 2621108.7956 | 1224606.2566 | 2621129.2293 | 1224601.3816
28 | 2621377.3724 | 1224569.9134 | 2621384.9757 | 1224593.9305
29 | 2621377.3724 | 1224569.9134 | 2621376.0414 | 1224565.7099
30 | 2621377.3724 | 1224569.9134 | 2621392.1026 | 1224567.9095 | 2621394.8097 | 1224566.2612
31 | 2621394.8097 | 1224566.2612 | 2621428.803 | 1224559.7363
32 | 2621433.3408 | 1224554.3606 | 2621428.803 | 1224559.7363
33 | 2621433.3408 | 1224554.3606 | 2621446.4974 | 1224538.7876 | 2621451.5186 | 1224522.3181
34 | 2621433.3408 | 1224554.3606 | 2621426.7781 | 1224548.8144
35 | 2621423.8021 | 1224546.2994 | 2621426.7781 | 1224548.8144
36 | 2621133.8797 | 1224656.9339 | 2621128.9182 | 1224646.9063
37 | 2621134.848 | 1224658.8909 | 2621133.8797 | 1224656.9339
38 | 2621123.8235 | 1224636.6093 | 2621128.9182 | 1224646.9063
39 | 2621119.3416 | 1224627.5509 | 2621123.8235 | 1224636.6093
40 | 2621108.7956 | 1224606.2566 | 2621119.3416 | 1224627.5509
41 | 2621108.7956 | 1224606.2566 | 2621100.2614 | 1224588.427 | 2621096.1058 | 1224571.6005
42 | 2621108.7956 | 1224606.2566 | 2621095.184 | 1224610.247
43 | 2621092.3387 | 1224556.3468 | 2621096.1058 | 1224571.6005
44 | 2621086.5768 | 1224612.7704 | 2621087.2499 | 1224612.573 | 2621095.184 | 1224610.247
45 | 2621130.442 | 1224585.2855 | 2621131.9975 | 1224564.6404
46 | 2621086.5768 | 1224612.7704 | 2621082.2586 | 1224614.0367
47 | 2621057.6534 | 1224621.2522 | 2621082.2586 | 1224614.0367
48 | 2621056.0319 | 1224621.7277 | 2621057.6534 | 1224621.2522
49 | 2621056.0319 | 1224621.7277 | 2621053.6705 | 1224622.4202
50 | 2621053.6705 | 1224622.4202 | 2621040.2826 | 1224626.3462
51 | 2621092.3387 | 1224556.3468 | 2621086.9903 | 1224553.0593 | 2621082.2984 | 1224554.0986
52 | 2621092.3387 | 1224556.3468 | 2621091.7006 | 1224551.2665
53 | 2621040.2826 | 1224626.3462 | 2621023.9413 | 1224631.1384 | 2621012.5603 | 1224636.0557
54 | 2621132.822 | 1224553.6963 | 2621131.9975 | 1224564.6404
55 | 2621067.7066 | 1224557.1854 | 2621068.5152 | 1224557.152 | 2621082.2984 | 1224554.0986
56 | 2621009.2892 | 1224637.469 | 2621012.5603 | 1224636.0557
57 | 2620998.8773 | 1224641.9676 | 2621009.2892 | 1224637.469
58 | 2620998.8773 | 1224641.9676 | 2620990.3833 | 1224628.832
59 | 2620998.8773 | 1224641.9676 | 2620993.4071 | 1224647.1056
60 | 2621132.822 | 1224553.6963 | 2621133.0038 | 1224551.2843
61 | 2620993.4071 | 1224647.1056 | 2620986.342 | 1224653.7416 | 2620983.9822 | 1224657.4371
62 | 2620983.9822 | 1224657.4371 | 2620975.9439 | 1224670.0257 | 2620969.648 | 1224682.6639
63 | 2620963.4987 | 1224695.0078 | 2620969.648 | 1224682.6639
64 | 2620990.3833 | 1224628.832 | 2620988.1627 | 1224625.3979 | 2620977.2348 | 1224613.886
65 | 2620942.9705 | 1224720.4396 | 2620954.5791 | 1224706.9724 | 2620961.8648 | 1224698.2929 | 2620963.4987 | 1224695.0078
66 | 2620963.4987 | 1224695.0078 | 2620975.6653 | 1224704.9899
67 | 2620973.6981 | 1224610.1603 | 2620977.2348 | 1224613.886
68 | 2620942.9705 | 1224720.4396 | 2620941.1337 | 1224727.8613
69 | 2620942.9705 | 1224720.4396 | 2620937.3553 | 1224722.9929
70 | 2620975.6653 | 1224704.9899 | 2620989.3959 | 1224716.2551
71 | 2620973.6981 | 1224610.1603 | 2620980.1297 | 1224607.2479 | 2620994.0204 | 1224604.6063 | 2620999.2868 | 1224596.7313 | 2620998.5355 | 1224589.1596
72 | 2620941.1337 | 1224727.8613 | 2620936.0862 | 1224748.2561
73 | 2620937.3553 | 1224722.9929 | 2620923.5849 | 1224729.2546 | 2620893.6811 | 1224737.0493
74 | 2621016.8601 | 1224738.7879 | 2620989.3959 | 1224716.2551
75 | 2620996.5278 | 1224568.924 | 2620998.5355 | 1224589.1596
76 | 2620934.8457 | 1224753.2683 | 2620936.0862 | 1224748.2561
77 | 2620891.3052 | 1224737.6686 | 2620893.6811 | 1224737.0493
78 | 2620931.9658 | 1224764.9049 | 2620934.8457 | 1224753.2683
79 | 2620891.3052 | 1224737.6686 | 2620889.0364 | 1224738.2611 | 2620876.1733 | 1224740.4272
80 | 2620891.3052 | 1224737.6686 | 2620886.5729 | 1224720.4816
81 | 2621067.7066 | 1224557.1854 | 2621056.7829 | 1224557.6372
82 | 2621043.0417 | 1224558.2055 | 2621056.7829 | 1224557.6372
83 | 2621026.3965 | 1224556.6566 | 2621042.0144 | 1224558.248 | 2621043.0417 | 1224558.2055
84 | 2620862.8433 | 1224742.672 | 2620876.1733 | 1224740.4272
85 | 2620862.8433 | 1224742.672 | 2620861.4408 | 1224742.9206
86 | 2620862.8433 | 1224742.672 | 2620860.474 | 1224735.1371 | 2620858.7942 | 1224729.7976
87 | 2620844.2663 | 1224721.8949 | 2620855.368 | 1224718.9097 | 2620856.8675 | 1224723.6733 | 2620858.7942 | 1224729.7976
88 | 2620858.5761 | 1224699.098 | 2620863.0421 | 1224697.8502
89 | 2620838.6102 | 1224704.6761 | 2620858.5761 | 1224699.098
90 | 2620931.9658 | 1224764.9049 | 2620930.6524 | 1224770.9319
91 | 2620931.9658 | 1224764.9049 | 2620953.3975 | 1224775.3888
92 | 2621018.8465 | 1224555.8872 | 2621026.3965 | 1224556.6566
93 | 2621018.8465 | 1224555.8872 | 2621020.5835 | 1224576.2279
94 | 2621021.1618 | 1224583.0002 | 2621020.5835 | 1224576.2279
95 | 2620838.6102 | 1224704.6761 | 2620832.3758 | 1224683.742
96 | 2620844.2663 | 1224721.8949 | 2620840.581 | 1224711.2869 | 2620838.6102 | 1224704.6761
97 | 2620930.6524 | 1224770.9319 | 2620923.6036 | 1224803.2766
98 | 2620973.8282 | 1224785.383 | 2620953.3975 | 1224775.3888
99 | 2620920.2386 | 1224818.7177 | 2620923.6036 | 1224803.2766
100 | 2620979.0771 | 1224787.9506 | 2620973.8282 | 1224785.383
101 | 2620920.2386 | 1224818.7177 | 2620915.4005 | 1224842.818
102 | 2620920.2386 | 1224818.7177 | 2620934.294 | 1224824.9757
103 | 2620979.0771 | 1224787.9506 | 2620989.3089 | 1224774.1862
104 | 2620979.0771 | 1224787.9506 | 2620996.733 | 1224796.5923
105 | 2620943.2699 | 1224828.9721 | 2620934.294 | 1224824.9757
106 | 2620998.5466 | 1224761.7592 | 2620989.3089 | 1224774.1862
107 | 2620943.2699 | 1224828.9721 | 2620954.2986 | 1224833.8825
108 | 2620954.2986 | 1224833.8825 | 2620955.5259 | 1224834.4289
109 | 2620974.3829 | 1224842.8247 | 2620955.5259 | 1224834.4289
110 | 2620974.3829 | 1224842.8247 | 2620976.8807 | 1224843.9368

## bus_geodata
| x | y | coords
0 | 2621304.4767 | 1224347.7272
1 | 2621281.1893 | 1224380.3803
2 | 2621371.5134 | 1224477.2671
3 | 2621370.7756 | 1224510.9662
4 | 2621316.9492 | 1224590.0397
5 | 2621318.8389 | 1224596.8755
6 | 2621316.7156 | 1224588.468
7 | 2621320.9043 | 1224601.4831
8 | 2621324.7918 | 1224526.4664
9 | 2621323.9802 | 1224608.3452
10 | 2621303.8893 | 1224531.3702
11 | 2621329.3011 | 1224620.2155
12 | 2621384.0272 | 1224547.1238
13 | 2621293.92 | 1224533.709
14 | 2621374.3534 | 1224553.4485
15 | 2621281.1559 | 1224536.7035
16 | 2621247.8399 | 1224546.4442
17 | 2621204.3187 | 1224569.0176
18 | 2621170.6652 | 1224587.4313
19 | 2621157.3682 | 1224592.6255
20 | 2621187.3087 | 1224610.7887
21 | 2621146.3263 | 1224596.7727
22 | 2621198.415 | 1224621.2605
23 | 2621129.2293 | 1224601.3816
24 | 2621142.2942 | 1224618.3332
25 | 2621211.7839 | 1224631.9762
26 | 2621384.9757 | 1224593.9305
27 | 2621377.3724 | 1224569.9134
28 | 2621376.0414 | 1224565.7099
29 | 2621394.8097 | 1224566.2612
30 | 2621428.803 | 1224559.7363
31 | 2621451.5186 | 1224522.3181
32 | 2621433.3408 | 1224554.3606
33 | 2621426.7781 | 1224548.8144
34 | 2621423.8021 | 1224546.2994
35 | 2621133.8797 | 1224656.9339
36 | 2621128.9182 | 1224646.9063
37 | 2621134.848 | 1224658.8909
38 | 2621123.8235 | 1224636.6093
39 | 2621119.3416 | 1224627.5509
40 | 2621108.7956 | 1224606.2566
41 | 2621096.1058 | 1224571.6005
42 | 2621095.184 | 1224610.247
43 | 2621130.442 | 1224585.2855
44 | 2621086.5768 | 1224612.7704
45 | 2621082.2586 | 1224614.0367
46 | 2621057.6534 | 1224621.2522
47 | 2621056.0319 | 1224621.7277
48 | 2621053.6705 | 1224622.4202
49 | 2621092.3387 | 1224556.3468
50 | 2621040.2826 | 1224626.3462
51 | 2621131.9975 | 1224564.6404
52 | 2621082.2984 | 1224554.0986
53 | 2621091.7006 | 1224551.2665
54 | 2621012.5603 | 1224636.0557
55 | 2621009.2892 | 1224637.469
56 | 2620998.8773 | 1224641.9676
57 | 2621132.822 | 1224553.6963
58 | 2620993.4071 | 1224647.1056
59 | 2620983.9822 | 1224657.4371
60 | 2620969.648 | 1224682.6639
61 | 2620990.3833 | 1224628.832
62 | 2620963.4987 | 1224695.0078
63 | 2620977.2348 | 1224613.886
64 | 2620942.9705 | 1224720.4396
65 | 2620975.6653 | 1224704.9899
66 | 2620973.6981 | 1224610.1603
67 | 2620941.1337 | 1224727.8613
68 | 2620937.3553 | 1224722.9929
69 | 2620989.3959 | 1224716.2551
70 | 2620998.5355 | 1224589.1596
71 | 2621016.8601 | 1224738.7879
72 | 2620936.0862 | 1224748.2561
73 | 2620893.6811 | 1224737.0493
74 | 2620934.8457 | 1224753.2683
75 | 2620891.3052 | 1224737.6686
76 | 2621133.0038 | 1224551.2843
77 | 2621067.7066 | 1224557.1854
78 | 2621056.7829 | 1224557.6372
79 | 2620996.5278 | 1224568.924
80 | 2621043.0417 | 1224558.2055
81 | 2620876.1733 | 1224740.4272
82 | 2620886.5729 | 1224720.4816
83 | 2620862.8433 | 1224742.672
84 | 2620861.4408 | 1224742.9206
85 | 2620858.7942 | 1224729.7976
86 | 2620863.0421 | 1224697.8502
87 | 2620858.5761 | 1224699.098
88 | 2620931.9658 | 1224764.9049
89 | 2621026.3965 | 1224556.6566
90 | 2621018.8465 | 1224555.8872
91 | 2621020.5835 | 1224576.2279
92 | 2621021.1618 | 1224583.0002
93 | 2620838.6102 | 1224704.6761
94 | 2620832.3758 | 1224683.742
95 | 2620844.2663 | 1224721.8949
96 | 2620930.6524 | 1224770.9319
97 | 2620953.3975 | 1224775.3888
98 | 2620923.6036 | 1224803.2766
99 | 2620973.8282 | 1224785.383
100 | 2620920.2386 | 1224818.7177
101 | 2620979.0771 | 1224787.9506
102 | 2620915.4005 | 1224842.818
103 | 2620934.294 | 1224824.9757
104 | 2620989.3089 | 1224774.1862
105 | 2620996.733 | 1224796.5923
106 | 2620943.2699 | 1224828.9721
107 | 2620954.2986 | 1224833.8825
108 | 2620955.5259 | 1224834.4289
109 | 2620974.3829 | 1224842.8247
110 | 2620976.8807 | 1224843.9368
111 | 2620998.5466 | 1224761.7592
112 | 2621108.7956 | 1224606.2566

## line_std_types
| c_nf_per_km | r_ohm_per_km | x_ohm_per_km | max_i_ka | type | q_mm2 | alpha | voltage_rating
NAYY 4x50 SE | 210 | 0.642 | 0.083 | 0.142 | cs | 50 | 0.00403 | LV
NAYY 4x120 SE | 264 | 0.225 | 0.08 | 0.242 | cs | 120 | 0.00403 | LV
NAYY 4x150 SE | 261 | 0.208 | 0.08 | 0.27 | cs | 150 | 0.00403 | LV
NA2XS2Y 1x95 RM/25 12/20 kV | 216 | 0.313 | 0.132 | 0.252 | cs | 95 | 0.00403 | MV
NA2XS2Y 1x185 RM/25 12/20 kV | 273 | 0.161 | 0.117 | 0.362 | cs | 185 | 0.00403 | MV
NA2XS2Y 1x240 RM/25 12/20 kV | 304 | 0.122 | 0.112 | 0.421 | cs | 240 | 0.00403 | MV
NA2XS2Y 1x95 RM/25 6/10 kV | 315 | 0.313 | 0.123 | 0.249 | cs | 95 | 0.00403 | MV
NA2XS2Y 1x185 RM/25 6/10 kV | 406 | 0.161 | 0.11 | 0.358 | cs | 185 | 0.00403 | MV
NA2XS2Y 1x240 RM/25 6/10 kV | 456 | 0.122 | 0.105 | 0.416 | cs | 240 | 0.00403 | MV
NA2XS2Y 1x150 RM/25 12/20 kV | 250 | 0.206 | 0.116 | 0.319 | cs | 150 | 0.00403 | MV
NA2XS2Y 1x120 RM/25 12/20 kV | 230 | 0.253 | 0.119 | 0.283 | cs | 120 | 0.00403 | MV
NA2XS2Y 1x70 RM/25 12/20 kV | 190 | 0.443 | 0.132 | 0.22 | cs | 70 | 0.00403 | MV
NA2XS2Y 1x150 RM/25 6/10 kV | 360 | 0.206 | 0.11 | 0.315 | cs | 150 | 0.00403 | MV
NA2XS2Y 1x120 RM/25 6/10 kV | 340 | 0.253 | 0.113 | 0.28 | cs | 120 | 0.00403 | MV
NA2XS2Y 1x70 RM/25 6/10 kV | 280 | 0.443 | 0.123 | 0.217 | cs | 70 | 0.00403 | MV
N2XS(FL)2Y 1x120 RM/35 64/110 kV | 112 | 0.153 | 0.166 | 0.366 | cs | 120 | 0.00393 | HV
N2XS(FL)2Y 1x185 RM/35 64/110 kV | 125 | 0.099 | 0.156 | 0.457 | cs | 185 | 0.00393 | HV
N2XS(FL)2Y 1x240 RM/35 64/110 kV | 135 | 0.075 | 0.149 | 0.526 | cs | 240 | 0.00393 | HV
N2XS(FL)2Y 1x300 RM/35 64/110 kV | 144 | 0.06 | 0.144 | 0.588 | cs | 300 | 0.00393 | HV
15-AL1/3-ST1A 0.4 | 11 | 1.8769 | 0.35 | 0.105 | ol | 16 | 0.00403 | LV
24-AL1/4-ST1A 0.4 | 11.25 | 1.2012 | 0.335 | 0.14 | ol | 24 | 0.00403 | LV
48-AL1/8-ST1A 0.4 | 12.2 | 0.5939 | 0.3 | 0.21 | ol | 48 | 0.00403 | LV
94-AL1/15-ST1A 0.4 | 13.2 | 0.306 | 0.29 | 0.35 | ol | 94 | 0.00403 | LV
34-AL1/6-ST1A 10.0 | 9.7 | 0.8342 | 0.36 | 0.17 | ol | 34 | 0.00403 | MV
48-AL1/8-ST1A 10.0 | 10.1 | 0.5939 | 0.35 | 0.21 | ol | 48 | 0.00403 | MV
70-AL1/11-ST1A 10.0 | 10.4 | 0.4132 | 0.339 | 0.29 | ol | 70 | 0.00403 | MV
94-AL1/15-ST1A 10.0 | 10.75 | 0.306 | 0.33 | 0.35 | ol | 94 | 0.00403 | MV
122-AL1/20-ST1A 10.0 | 11.1 | 0.2376 | 0.323 | 0.41 | ol | 122 | 0.00403 | MV
149-AL1/24-ST1A 10.0 | 11.25 | 0.194 | 0.315 | 0.47 | ol | 149 | 0.00403 | MV
34-AL1/6-ST1A 20.0 | 9.15 | 0.8342 | 0.382 | 0.17 | ol | 34 | 0.00403 | MV
48-AL1/8-ST1A 20.0 | 9.5 | 0.5939 | 0.372 | 0.21 | ol | 48 | 0.00403 | MV
70-AL1/11-ST1A 20.0 | 9.7 | 0.4132 | 0.36 | 0.29 | ol | 70 | 0.00403 | MV
94-AL1/15-ST1A 20.0 | 10 | 0.306 | 0.35 | 0.35 | ol | 94 | 0.00403 | MV
122-AL1/20-ST1A 20.0 | 10.3 | 0.2376 | 0.344 | 0.41 | ol | 122 | 0.00403 | MV
149-AL1/24-ST1A 20.0 | 10.5 | 0.194 | 0.337 | 0.47 | ol | 149 | 0.00403 | MV
184-AL1/30-ST1A 20.0 | 10.75 | 0.1571 | 0.33 | 0.535 | ol | 184 | 0.00403 | MV
243-AL1/39-ST1A 20.0 | 11 | 0.1188 | 0.32 | 0.645 | ol | 243 | 0.00403 | MV
48-AL1/8-ST1A 110.0 | 8 | 0.5939 | 0.46 | 0.21 | ol | 48 | 0.00403 | HV
70-AL1/11-ST1A 110.0 | 8.4 | 0.4132 | 0.45 | 0.29 | ol | 70 | 0.00403 | HV
94-AL1/15-ST1A 110.0 | 8.65 | 0.306 | 0.44 | 0.35 | ol | 94 | 0.00403 | HV
122-AL1/20-ST1A 110.0 | 8.5 | 0.2376 | 0.43 | 0.41 | ol | 122 | 0.00403 | HV
149-AL1/24-ST1A 110.0 | 8.75 | 0.194 | 0.41 | 0.47 | ol | 149 | 0.00403 | HV
184-AL1/30-ST1A 110.0 | 8.8 | 0.1571 | 0.4 | 0.535 | ol | 184 | 0.00403 | HV
243-AL1/39-ST1A 110.0 | 9 | 0.1188 | 0.39 | 0.645 | ol | 243 | 0.00403 | HV
305-AL1/39-ST1A 110.0 | 9.2 | 0.0949 | 0.38 | 0.74 | ol | 305 | 0.00403 | HV
490-AL1/64-ST1A 110.0 | 9.75 | 0.059 | 0.37 | 0.96 | ol | 490 | 0.00403 | HV
679-AL1/86-ST1A 110.0 | 9.95 | 0.042 | 0.36 | 1.15 | ol | 679 | 0.00403 | HV
490-AL1/64-ST1A 220.0 | 10 | 0.059 | 0.285 | 0.96 | ol | 490 | 0.00403 | HV
679-AL1/86-ST1A 220.0 | 11.7 | 0.042 | 0.275 | 1.15 | ol | 679 | 0.00403 | HV
490-AL1/64-ST1A 380.0 | 11 | 0.059 | 0.253 | 0.96 | ol | 490 | 0.00403 | HV
679-AL1/86-ST1A 380.0 | 14.6 | 0.042 | 0.25 | 1.15 | ol | 679 | 0.00403 | HV

## trafo_std_types
| i0_percent | pfe_kw | vkr_percent | sn_mva | vn_lv_kv | vn_hv_kv | vk_percent | shift_degree | vector_group | tap_side | tap_neutral | tap_min | tap_max | tap_step_degree | tap_step_percent | tap_phase_shifter
160 MVA 380/110 kV | 0.06 | 60 | 0.25 | 160 | 110 | 380 | 12.2 | 0 | Yy0 | hv | 0 | -9 | 9 | 0 | 1.5 | FALSE
100 MVA 220/110 kV | 0.06 | 55 | 0.26 | 100 | 110 | 220 | 12 | 0 | Yy0 | hv | 0 | -9 | 9 | 0 | 1.5 | FALSE
63 MVA 110/20 kV | 0.04 | 22 | 0.32 | 63 | 20 | 110 | 18 | 150 | YNd5 | hv | 0 | -9 | 9 | 0 | 1.5 | FALSE
40 MVA 110/20 kV | 0.05 | 18 | 0.34 | 40 | 20 | 110 | 16.2 | 150 | YNd5 | hv | 0 | -9 | 9 | 0 | 1.5 | FALSE
25 MVA 110/20 kV | 0.07 | 14 | 0.41 | 25 | 20 | 110 | 12 | 150 | YNd5 | hv | 0 | -9 | 9 | 0 | 1.5 | FALSE
63 MVA 110/10 kV | 0.04 | 22 | 0.32 | 63 | 10 | 110 | 18 | 150 | YNd5 | hv | 0 | -9 | 9 | 0 | 1.5 | FALSE
40 MVA 110/10 kV | 0.05 | 18 | 0.34 | 40 | 10 | 110 | 16.2 | 150 | YNd5 | hv | 0 | -9 | 9 | 0 | 1.5 | FALSE
25 MVA 110/10 kV | 0.07 | 14 | 0.41 | 25 | 10 | 110 | 12 | 150 | YNd5 | hv | 0 | -9 | 9 | 0 | 1.5 | FALSE
0.25 MVA 20/0.4 kV | 0.32 | 0.8 | 1.44 | 0.25 | 0.4 | 20 | 6 | 150 | Yzn5 | hv | 0 | -2 | 2 | 0 | 2.5 | FALSE
0.4 MVA 20/0.4 kV | 0.3375 | 1.35 | 1.425 | 0.4 | 0.4 | 20 | 6 | 150 | Dyn5 | hv | 0 | -2 | 2 | 0 | 2.5 | FALSE
0.63 MVA 20/0.4 kV | 0.2619 | 1.65 | 1.206 | 0.63 | 0.4 | 20 | 6 | 150 | Dyn5 | hv | 0 | -2 | 2 | 0 | 2.5 | FALSE
0.25 MVA 10/0.4 kV | 0.24 | 0.6 | 1.2 | 0.25 | 0.4 | 10 | 4 | 150 | Dyn5 | hv | 0 | -2 | 2 | 0 | 2.5 | FALSE
0.4 MVA 10/0.4 kV | 0.2375 | 0.95 | 1.325 | 0.4 | 0.4 | 10 | 4 | 150 | Dyn5 | hv | 0 | -2 | 2 | 0 | 2.5 | FALSE
0.63 MVA 10/0.4 kV | 0.1873 | 1.18 | 1.0794 | 0.63 | 0.4 | 10 | 4 | 150 | Dyn5 | hv | 0 | -2 | 2 | 0 | 2.5 | FALSE

## trafo3w_std_types
| sn_hv_mva | sn_mv_mva | sn_lv_mva | vn_hv_kv | vn_mv_kv | vn_lv_kv | vk_hv_percent | vk_mv_percent | vk_lv_percent | vkr_hv_percent | vkr_mv_percent | vkr_lv_percent | pfe_kw | i0_percent | shift_mv_degree | shift_lv_degree | vector_group | tap_side | tap_neutral | tap_min | tap_max | tap_step_percent
63/25/38 MVA 110/20/10 kV | 63 | 25 | 38 | 110 | 20 | 10 | 10.4 | 10.4 | 10.4 | 0.28 | 0.32 | 0.35 | 35 | 0.89 | 0 | 0 | YN0yn0yn0 | hv | 0 | -10 | 10 | 1.2
63/25/38 MVA 110/10/10 kV | 63 | 25 | 38 | 110 | 10 | 10 | 10.4 | 10.4 | 10.4 | 0.28 | 0.32 | 0.35 | 35 | 0.89 | 0 | 0 | YN0yn0yn0 | hv | 0 | -10 | 10 | 1.2

## fuse_std_types
| fuse_type | i_rated_a | t_avg | t_min | t_total | x_avg | x_min | x_total
HV 100A | HV 100A | 100 | 0 | [10.0, 3.64, 0.854, 0.281, 0.1, 0.0531, 0.022, 0.01] | [10.0, 4.267, 1.21, 0.403, 0.1, 0.058, 0.022, 0.01] | 0 | [300.0, 350.0, 450.0, 550.0, 700.0, 850.0, 1200.0, 1752.0] | [600.0, 700.0, 900.0, 1150.0, 1665.0, 2000.0, 3000.0, 4313.0]
HV 10A | HV 10A | 10 | 0 | [10.0, 1675.0, 0.344, 0.156, 0.1, 0.0417, 0.0171, 0.01] | [10.0, 1.3, 0.3, 0.155, 0.1, 0.0555, 0.023, 0.01] | 0 | [30.0, 32.0, 35.0, 37.0, 39.0, 50.0, 70.0, 88.0] | [60.0, 70.0, 80.0, 87.0, 94.0, 110.0, 150.0, 216.0]
HV 125A | HV 125A | 125 | 0 | [10.0, 1.82, 0.344, 0.1, 0.0467, 0.0269, 0.01] | [10.0, 2.478, 0.426, 0.1, 0.0427, 0.0211, 0.01] | 0 | [375.0, 500.0, 700.0, 925.0, 1200.0, 1500.0, 2341.0] | [750.0, 1000.0, 1500.0, 2200.0, 3000.0, 4000.0, 5765.0]
HV 160A | HV 160A | 160 | 0 | [10.0, 4.15, 1.03, 0.198, 0.1, 0.051, 0.0172, 0.01] | [10.0, 2.3, 0.734, 0.274, 0.1, 0.046, 0.0177, 0.01] | 0 | [480.0, 550.0, 700.0, 1000.0, 1260.0, 1600.0, 2500.0, 3227.0] | [960.0, 1300.0, 1700.0, 2200.0, 2996.0, 4000.0, 6000.0, 7946.0]
HV 16A | HV 16A | 16 | 0 | [10.0, 0.352, 0.164, 0.1, 0.0649, 0.0342, 0.01] | [10.0, 2.34, 0.722, 0.181, 0.1, 0.055, 0.0296, 0.01] | 0 | [48.0, 60.0, 65.0, 71.0, 80.0, 100.0, 162.0] | [96.0, 110.0, 125.0, 150.0, 168.0, 200.0, 250.0, 398.0]
HV 200A | HV 200A | 200 | 0 | [10.0, 4.267, 1.21, 0.403, 0.1, 0.058, 0.022, 0.01] | [10.0, 3.73, 1.654, 0.328, 0.1, 0.0531, 0.019, 0.01] | 0 | [600.0, 700.0, 900.0, 1150.0, 1665.0, 2000.0, 3000.0, 4313.0] | [1200.0, 1500.0, 1800.0, 2700.0, 3960.0, 5000.0, 7500.0, 10620.0]
HV 20A | HV 20A | 20 | 0 | [10.0, 1.3, 0.3, 0.155, 0.1, 0.0555, 0.023, 0.01] | [10.0, 1.3, 0.161, 0.1, 0.0611, 0.0399, 0.0141, 0.01] | 0 | [60.0, 70.0, 80.0, 87.0, 94.0, 110.0, 150.0, 216.0] | [120.0, 150.0, 200.0, 223.0, 260.0, 300.0, 450.0, 532.0]
HV 25A | HV 25A | 25 | 0 | [10.0, 2.512, 0.833, 0.299, 0.1, 0.0372, 0.0223, 0.01] | [10.0, 3.125, 0.597, 0.198, 0.1, 0.0378, 0.022, 0.01] | 0 | [75.0, 82.0, 90.0, 100.0, 124.0, 170.0, 200.0, 289.0] | [150.0, 170.0, 210.0, 250.0, 294.0, 400.0, 500.0, 711.0]
HV 31.5A | HV 31.5A | 31.5 | 0 | [10.0, 2.34, 0.722, 0.181, 0.1, 0.055, 0.0296, 0.01] | [10.0, 2.84, 0.368, 0.164, 0.1, 0.0621, 0.0378, 0.0195, 0.01] | 0 | [95.0, 110.0, 125.0, 150.0, 165.0, 200.0, 250.0, 390.0] | [189.0, 220.0, 300.0, 350.0, 393.0, 450.0, 530.0, 700.0, 960.0]
HV 40A | HV 40A | 40 | 0 | [10.0, 1.3, 0.161, 0.1, 0.0611, 0.0399, 0.0141, 0.01] | [10.0, 2.05, 0.369, 0.198, 0.1, 0.051, 0.0298, 0.01] | 0 | [120.0, 150.0, 200.0, 223.0, 260.0, 300.0, 450.0, 532.0] | [240.0, 300.0, 400.0, 450.0, 530.0, 650.0, 800.0, 1311.0]
HV 50A | HV 50A | 50 | 0 | [10.0, 3.215, 0.597, 0.198, 0.1, 0.0378, 0.022, 0.01] | [10.0, 3.64, 0.854, 0.281, 0.1, 0.0531, 0.022, 0.01] | 0 | [150.0, 170.0, 210.0, 250.0, 294.0, 400.0, 500.0, 711.0] | [300.0, 350.0, 450.0, 550.0, 700.0, 850.0, 1200.0, 1752.0]
HV 6.3A | HV 6.3A | 6.3 | 0 | [10.0, 1.39, 0.344, 0.168, 0.1, 0.056, 0.0263, 0.01] | [10.0, 1.711, 0.516, 0.198, 0.1, 0.0634, 0.0303, 0.01] | 0 | [19.0, 19.5, 20.4, 20.8, 22.0, 25.0, 32.0, 48.0] | [38.0, 40.0, 43.0, 48.0, 53.0, 60.0, 75.0, 118.0]
HV 63A | HV 63A | 63 | 0 | [10.0, 2.84, 0.368, 0.164, 0.1, 0.0621, 0.0378, 0.0195, 0.01] | [10.0, 1.82, 0.344, 0.1, 0.0467, 0.0269, 0.01] | 0 | [189.0, 220.0, 300.0, 350.0, 393.0, 450.0, 530.0, 700.0, 961.0] | [378.0, 500.0, 700.0, 934.0, 1200.0, 1500.0, 2366.0]
HV 80A | HV 80A | 80 | 0 | [10.0, 2.05, 0.369, 0.198, 0.1, 0.051, 0.0298, 0.01] | [10.0, 4.15, 1.03, 0.198, 0.1, 0.051, 0.0172, 0.01] | 0 | [240.0, 300.0, 400.0, 450.0, 530.0, 650.0, 800.0, 1311.0] | [480.0, 550.0, 700.0, 1000.0, 1260.0, 1600.0, 2500.0, 3227.0]
Siemens NH-1-100 | Siemens NH-1-100 | 100 | [5400.0, 2000.0, 400.0, 20.0, 1.0, 0.2, 0.012, 0.004] | 0 | 0 | [150.0, 190.0, 250.0, 430.0, 900.0, 1250.0, 2700.0, 3600.0] | 0 | 0
Siemens NH-1-125 | Siemens NH-1-125 | 125 | [4800.0, 120.0, 7.0, 0.1, 0.004] | 0 | 0 | [180.0, 400.0, 740.0, 2000.0, 4250.0] | 0 | 0
Siemens NH-1-16 | Siemens NH-1-16 | 16 | [4000.0, 400.0, 2.0, 0.1, 0.04, 0.01] | 0 | 0 | [26.0, 35.0, 75.0, 150.0, 200.0, 300.0] | 0 | 0
Siemens NH-1-160 | Siemens NH-1-160 | 160 | [4800.0, 120.0, 7.0, 0.1, 0.004] | 0 | 0 | [210.0, 500.0, 900.0, 2300.0, 5000.0] | 0 | 0
Siemens NH-1-25 | Siemens NH-1-25 | 25 | [4000.0, 1000.0, 10.0, 0.2, 0.02, 0.01] | 0 | 0 | [40.0, 50.0, 100.0, 210.0, 400.0, 500.0] | 0 | 0
Siemens NH-1-50 | Siemens NH-1-50 | 50 | [4000.0, 40.0, 4.0, 1.0, 0.02, 0.01] | 0 | 0 | [86.0, 200.0, 300.0, 400.0, 1000.0, 1280.0] | 0 | 0
Siemens NH-1-63 | Siemens NH-1-63 | 63 | [4000.0, 100.0, 10.0, 2.0, 0.04, 0.01] | 0 | 0 | [100.0, 200.0, 300.0, 400.0, 1000.0, 1500.0] | 0 | 0
Siemens NH-1-80 | Siemens NH-1-80 | 80 | [4800.0, 120.0, 7.0, 0.1, 0.01] | 0 | 0 | [150.58, 250.0, 450.0, 1150.0, 2470.0] | 0 | 0
Siemens NH-2-1000 | Siemens NH-2-1000 | 1000 | [4800.0, 120.0, 7.0, 0.1, 0.004] | 0 | 0 | [1900.0, 3500.0, 8400.0, 24000.0, 52000.0] | 0 | 0
Siemens NH-2-200 | Siemens NH-2-200 | 200 | [4800.0, 120.0, 7.0, 0.1, 0.004] | 0 | 0 | [280.0, 650.0, 1200.0, 3000.0, 7000.0] | 0 | 0
Siemens NH-2-224 | Siemens NH-2-224 | 224 | [4800.0, 120.0, 7.0, 0.2, 0.04, 0.004] | 0 | 0 | [400.0, 750.0, 1453.0, 3025.0, 4315.0, 7600.0] | 0 | 0
Siemens NH-2-250 | Siemens NH-2-250 | 250 | [4800.0, 120.0, 7.0, 0.1, 0.004] | 0 | 0 | [450.0, 800.0, 1650.0, 4000.0, 8500.0] | 0 | 0
Siemens NH-2-315 | Siemens NH-2-315 | 315 | [4800.0, 120.0, 7.0, 0.1, 0.004] | 0 | 0 | [550.0, 920.0, 1900.0, 5000.0, 11000.0] | 0 | 0
Siemens NH-2-355 | Siemens NH-2-355 | 355 | [4800.0, 120.0, 6.0, 0.1, 0.004] | 0 | 0 | [650.0, 1116.27, 2350.0, 5840.0, 12790.0] | 0 | 0
Siemens NH-2-400 | Siemens NH-2-400 | 400 | [4800.0, 120.0, 7.0, 0.1, 0.004] | 0 | 0 | [720.0, 1350.0, 2800.0, 6500.0, 15000.0] | 0 | 0
Siemens NH-2-425 | Siemens NH-2-425 | 425 | [4800.0, 120.0, 7.0, 0.1, 0.004] | 0 | 0 | [850.0, 1500.0, 3050.0, 7500.0, 16500.0] | 0 | 0
Siemens NH-2-630 | Siemens NH-2-630 | 630 | [4800.0, 120.0, 7.0, 0.1, 0.004] | 0 | 0 | [1200.0, 2000.0, 4800.0, 12000.0, 26000.0] | 0 | 0

## dtypes
| element | column | dtype
0 | bus | name | object
1 | bus | vn_kv | float64
2 | bus | type | object
3 | bus | zone | object
4 | bus | in_service | bool
5 | load | name | object
6 | load | bus | uint32
7 | load | p_mw | float64
8 | load | q_mvar | float64
9 | load | const_z_percent | float64
10 | load | const_i_percent | float64
11 | load | sn_mva | float64
12 | load | scaling | float64
13 | load | in_service | bool
14 | load | type | object
15 | ext_grid | name | object
16 | ext_grid | bus | uint32
17 | ext_grid | vm_pu | float64
18 | ext_grid | va_degree | float64
19 | ext_grid | slack_weight | float64
20 | ext_grid | in_service | bool
21 | line | name | object
22 | line | std_type | object
23 | line | from_bus | uint32
24 | line | to_bus | uint32
25 | line | length_km | float64
26 | line | r_ohm_per_km | float64
27 | line | x_ohm_per_km | float64
28 | line | c_nf_per_km | float64
29 | line | g_us_per_km | float64
30 | line | max_i_ka | float64
31 | line | df | float64
32 | line | parallel | uint32
33 | line | type | object
34 | line | in_service | bool
35 | trafo | name | object
36 | trafo | std_type | object
37 | trafo | hv_bus | uint32
38 | trafo | lv_bus | uint32
39 | trafo | sn_mva | float64
40 | trafo | vn_hv_kv | float64
41 | trafo | vn_lv_kv | float64
42 | trafo | vk_percent | float64
43 | trafo | vkr_percent | float64
44 | trafo | pfe_kw | float64
45 | trafo | i0_percent | float64
46 | trafo | shift_degree | float64
47 | trafo | tap_side | object
48 | trafo | tap_neutral | int32
49 | trafo | tap_min | int32
50 | trafo | tap_max | int32
51 | trafo | tap_step_percent | float64
52 | trafo | tap_step_degree | float64
53 | trafo | tap_pos | int32
54 | trafo | tap_phase_shifter | bool
55 | trafo | parallel | uint32
56 | trafo | df | float64
57 | trafo | in_service | bool
58 | line_geodata | coords | object
59 | bus_geodata | x | float64
60 | bus_geodata | y | float64
61 | bus_geodata | coords | object

## parameters
| version | format_version | converged | OPF_converged | name | f_hz | sn_mva
0 | 2.14.6 | 2.14.0 | FALSE | FALSE |  | 50 | 1