## bus
| name | vn_kv | type | zone | in_service
0 | bus_LV_973-2_0_3_node_0 | 0.4 | n |  | TRUE
1 | bus_LV_973-2_0_3_node_1 | 0.4 | n |  | TRUE
2 | bus_LV_973-2_0_3_node_2 | 0.4 | n |  | TRUE
3 | bus_LV_973-2_0_3_node_3 | 0.4 | n |  | TRUE
4 | bus_LV_973-2_0_3_node_4 | 0.4 | n |  | TRUE
5 | bus_LV_973-2_0_3_node_7 | 0.4 | n |  | TRUE
6 | bus_LV_973-2_0_3_node_8 | 0.4 | n |  | TRUE
7 | bus_LV_973-2_0_3_node_5 | 0.4 | n |  | TRUE
8 | bus_LV_973-2_0_3_node_16 | 0.4 | n |  | TRUE
9 | bus_LV_973-2_0_3_node_17 | 0.4 | n |  | TRUE
10 | bus_LV_973-2_0_3_node_6 | 0.4 | n |  | TRUE
11 | bus_LV_973-2_0_3_node_14 | 0.4 | n |  | TRUE
12 | bus_LV_973-2_0_3_node_15 | 0.4 | n |  | TRUE
13 | bus_LV_973-2_0_3_node_34 | 0.4 | n |  | TRUE
14 | bus_LV_973-2_0_3_node_12 | 0.4 | n |  | TRUE
15 | bus_LV_973-2_0_3_node_18 | 0.4 | n |  | TRUE
16 | bus_LV_973-2_0_3_node_9 | 0.4 | n |  | TRUE
17 | bus_LV_973-2_0_3_node_10 | 0.4 | n |  | TRUE
18 | bus_LV_973-2_0_3_node_11 | 0.4 | n |  | TRUE
19 | bus_LV_973-2_0_3_node_13 | 0.4 | n |  | TRUE
20 | bus_LV_973-2_0_3_node_49 | 0.4 | n |  | TRUE
21 | bus_LV_973-2_0_3_node_53 | 0.4 | n |  | TRUE
22 | bus_LV_973-2_0_3_node_52 | 0.4 | n |  | TRUE
23 | bus_LV_973-2_0_3_node_35 | 0.4 | n |  | TRUE
24 | bus_LV_973-2_0_3_node_28 | 0.4 | n |  | TRUE
25 | bus_LV_973-2_0_3_node_21 | 0.4 | n |  | TRUE
26 | bus_LV_973-2_0_3_node_26 | 0.4 | n |  | TRUE
27 | bus_LV_973-2_0_3_node_19 | 0.4 | n |  | TRUE
28 | bus_LV_973-2_0_3_node_20 | 0.4 | n |  | TRUE
29 | bus_LV_973-2_0_3_node_22 | 0.4 | n |  | TRUE
30 | bus_LV_973-2_0_3_node_23 | 0.4 | n |  | TRUE
31 | bus_LV_973-2_0_3_node_24 | 0.4 | n |  | TRUE
32 | bus_LV_973-2_0_3_node_25 | 0.4 | n |  | TRUE
33 | bus_LV_973-2_0_3_node_27 | 0.4 | n |  | TRUE
34 | bus_LV_973-2_0_3_node_29 | 0.4 | n |  | TRUE
35 | bus_LV_973-2_0_3_node_32 | 0.4 | n |  | TRUE
36 | bus_LV_973-2_0_3_node_30 | 0.4 | n |  | TRUE
37 | bus_LV_973-2_0_3_node_31 | 0.4 | n |  | TRUE
38 | bus_LV_973-2_0_3_node_33 | 0.4 | n |  | TRUE
39 | bus_LV_973-2_0_3_node_36 | 0.4 | n |  | TRUE
40 | bus_LV_973-2_0_3_node_37 | 0.4 | n |  | TRUE
41 | bus_LV_973-2_0_3_node_47 | 0.4 | n |  | TRUE
42 | bus_LV_973-2_0_3_node_44 | 0.4 | n |  | TRUE
43 | bus_LV_973-2_0_3_node_38 | 0.4 | n |  | TRUE
44 | bus_LV_973-2_0_3_node_39 | 0.4 | n |  | TRUE
45 | bus_LV_973-2_0_3_node_40 | 0.4 | n |  | TRUE
46 | bus_LV_973-2_0_3_node_41 | 0.4 | n |  | TRUE
47 | bus_LV_973-2_0_3_node_42 | 0.4 | n |  | TRUE
48 | bus_LV_973-2_0_3_node_45 | 0.4 | n |  | TRUE
49 | bus_LV_973-2_0_3_node_46 | 0.4 | n |  | TRUE
50 | bus_LV_973-2_0_3_node_43 | 0.4 | n |  | TRUE
51 | bus_LV_973-2_0_3_node_160 | 0.4 | n |  | TRUE
52 | bus_LV_973-2_0_3_node_48 | 0.4 | n |  | TRUE
53 | bus_LV_973-2_0_3_node_50 | 0.4 | n |  | TRUE
54 | bus_LV_973-2_0_3_node_51 | 0.4 | n |  | TRUE
55 | bus_LV_973-2_0_3_node_88 | 0.4 | n |  | TRUE
56 | bus_LV_973-2_0_3_node_75 | 0.4 | n |  | TRUE
57 | bus_LV_973-2_0_3_node_54 | 0.4 | n |  | TRUE
58 | bus_LV_973-2_0_3_node_55 | 0.4 | n |  | TRUE
59 | bus_LV_973-2_0_3_node_61 | 0.4 | n |  | TRUE
60 | bus_LV_973-2_0_3_node_77 | 0.4 | n |  | TRUE
61 | bus_LV_973-2_0_3_node_56 | 0.4 | n |  | TRUE
62 | bus_LV_973-2_0_3_node_57 | 0.4 | n |  | TRUE
63 | bus_LV_973-2_0_3_node_58 | 0.4 | n |  | TRUE
64 | bus_LV_973-2_0_3_node_59 | 0.4 | n |  | TRUE
65 | bus_LV_973-2_0_3_node_60 | 0.4 | n |  | TRUE
66 | bus_LV_973-2_0_3_node_72 | 0.4 | n |  | TRUE
67 | bus_LV_973-2_0_3_node_79 | 0.4 | n |  | TRUE
68 | bus_LV_973-2_0_3_node_71 | 0.4 | n |  | TRUE
69 | bus_LV_973-2_0_3_node_73 | 0.4 | n |  | TRUE
70 | bus_LV_973-2_0_3_node_85 | 0.4 | n |  | TRUE
71 | bus_LV_973-2_0_3_node_76 | 0.4 | n |  | TRUE
72 | bus_LV_973-2_0_3_node_62 | 0.4 | n |  | TRUE
73 | bus_LV_973-2_0_3_node_63 | 0.4 | n |  | TRUE
74 | bus_LV_973-2_0_3_node_64 | 0.4 | n |  | TRUE
75 | bus_LV_973-2_0_3_node_65 | 0.4 | n |  | TRUE
76 | bus_LV_973-2_0_3_node_66 | 0.4 | n |  | TRUE
77 | bus_LV_973-2_0_3_node_67 | 0.4 | n |  | TRUE
78 | bus_LV_973-2_0_3_node_80 | 0.4 | n |  | TRUE
79 | bus_LV_973-2_0_3_node_107 | 0.4 | n |  | TRUE
80 | bus_LV_973-2_0_3_node_112 | 0.4 | n |  | TRUE
81 | bus_LV_973-2_0_3_node_78 | 0.4 | n |  | TRUE
82 | bus_LV_973-2_0_3_node_108 | 0.4 | n |  | TRUE
83 | bus_LV_973-2_0_3_node_113 | 0.4 | n |  | TRUE
84 | bus_LV_973-2_0_3_node_111 | 0.4 | n |  | TRUE
85 | bus_LV_973-2_0_3_node_68 | 0.4 | n |  | TRUE
86 | bus_LV_973-2_0_3_node_69 | 0.4 | n |  | TRUE
87 | bus_LV_973-2_0_3_node_70 | 0.4 | n |  | TRUE
88 | bus_LV_973-2_0_3_node_97 | 0.4 | n |  | TRUE
89 | bus_LV_973-2_0_3_node_106 | 0.4 | n |  | TRUE
90 | bus_LV_973-2_0_3_node_104 | 0.4 | n |  | TRUE
91 | bus_LV_973-2_0_3_node_101 | 0.4 | n |  | TRUE
92 | bus_LV_973-2_0_3_node_100 | 0.4 | n |  | TRUE
93 | bus_LV_973-2_0_3_node_74 | 0.4 | n |  | TRUE
94 | bus_LV_973-2_0_3_node_82 | 0.4 | n |  | TRUE
95 | bus_LV_973-2_0_3_node_83 | 0.4 | n |  | TRUE
96 | bus_LV_973-2_0_3_node_84 | 0.4 | n |  | TRUE
97 | bus_LV_973-2_0_3_node_81 | 0.4 | n |  | TRUE
98 | bus_LV_973-2_0_3_node_87 | 0.4 | n |  | TRUE
99 | bus_LV_973-2_0_3_node_86 | 0.4 | n |  | TRUE
100 | bus_LV_973-2_0_3_node_159 | 0.4 | n |  | TRUE
101 | bus_LV_973-2_0_3_node_89 | 0.4 | n |  | TRUE
102 | bus_LV_973-2_0_3_node_90 | 0.4 | n |  | TRUE
103 | bus_LV_973-2_0_3_node_91 | 0.4 | n |  | TRUE
104 | bus_LV_973-2_0_3_node_105 | 0.4 | n |  | TRUE
105 | bus_LV_973-2_0_3_node_92 | 0.4 | n |  | TRUE
106 | bus_LV_973-2_0_3_node_93 | 0.4 | n |  | TRUE
107 | bus_LV_973-2_0_3_node_103 | 0.4 | n |  | TRUE
108 | bus_LV_973-2_0_3_node_94 | 0.4 | n |  | TRUE
109 | bus_LV_973-2_0_3_node_95 | 0.4 | n |  | TRUE
110 | bus_LV_973-2_0_3_node_96 | 0.4 | n |  | TRUE
111 | bus_LV_973-2_0_3_node_98 | 0.4 | n |  | TRUE
112 | bus_LV_973-2_0_3_node_99 | 0.4 | n |  | TRUE
113 | bus_LV_973-2_0_3_node_114 | 0.4 | n |  | TRUE
114 | bus_LV_973-2_0_3_node_115 | 0.4 | n |  | TRUE
115 | bus_LV_973-2_0_3_node_109 | 0.4 | n |  | TRUE
116 | bus_LV_973-2_0_3_node_110 | 0.4 | n |  | TRUE
117 | bus_LV_973-2_0_3_node_117 | 0.4 | n |  | TRUE
118 | bus_LV_973-2_0_3_node_116 | 0.4 | n |  | TRUE
119 | bus_LV_973-2_0_3_node_118 | 0.4 | n |  | TRUE
120 | bus_LV_973-2_0_3_node_119 | 0.4 | n |  | TRUE
121 | bus_LV_973-2_0_3_node_120 | 0.4 | n |  | TRUE
122 | bus_LV_973-2_0_3_node_121 | 0.4 | n |  | TRUE
123 | bus_LV_973-2_0_3_node_128 | 0.4 | n |  | TRUE
124 | bus_LV_973-2_0_3_node_122 | 0.4 | n |  | TRUE
125 | bus_LV_973-2_0_3_node_123 | 0.4 | n |  | TRUE
126 | bus_LV_973-2_0_3_node_124 | 0.4 | n |  | TRUE
127 | bus_LV_973-2_0_3_node_126 | 0.4 | n |  | TRUE
128 | bus_LV_973-2_0_3_node_125 | 0.4 | n |  | TRUE
129 | bus_LV_973-2_0_3_node_129 | 0.4 | n |  | TRUE
130 | bus_LV_973-2_0_3_node_127 | 0.4 | n |  | TRUE
131 | bus_LV_973-2_0_3_node_156 | 0.4 | n |  | TRUE
132 | bus_LV_973-2_0_3_node_139 | 0.4 | n |  | TRUE
133 | bus_LV_973-2_0_3_node_130 | 0.4 | n |  | TRUE
134 | bus_LV_973-2_0_3_node_131 | 0.4 | n |  | TRUE
135 | bus_LV_973-2_0_3_node_132 | 0.4 | n |  | TRUE
136 | bus_LV_973-2_0_3_node_133 | 0.4 | n |  | TRUE
137 | bus_LV_973-2_0_3_node_146 | 0.4 | n |  | TRUE
138 | bus_LV_973-2_0_3_node_134 | 0.4 | n |  | TRUE
139 | bus_LV_973-2_0_3_node_137 | 0.4 | n |  | TRUE
140 | bus_LV_973-2_0_3_node_145 | 0.4 | n |  | TRUE
141 | bus_LV_973-2_0_3_node_135 | 0.4 | n |  | TRUE
142 | bus_LV_973-2_0_3_node_136 | 0.4 | n |  | TRUE
143 | bus_LV_973-2_0_3_node_151 | 0.4 | n |  | TRUE
144 | bus_LV_973-2_0_3_node_138 | 0.4 | n |  | TRUE
145 | bus_LV_973-2_0_3_node_140 | 0.4 | n |  | TRUE
146 | bus_LV_973-2_0_3_node_141 | 0.4 | n |  | TRUE
147 | bus_LV_973-2_0_3_node_142 | 0.4 | n |  | TRUE
148 | bus_LV_973-2_0_3_node_143 | 0.4 | n |  | TRUE
149 | bus_LV_973-2_0_3_node_144 | 0.4 | n |  | TRUE
150 | bus_LV_973-2_0_3_node_147 | 0.4 | n |  | TRUE
151 | bus_LV_973-2_0_3_node_148 | 0.4 | n |  | TRUE
152 | bus_LV_973-2_0_3_node_149 | 0.4 | n |  | TRUE
153 | bus_LV_973-2_0_3_node_150 | 0.4 | n |  | TRUE
154 | bus_LV_973-2_0_3_node_152 | 0.4 | n |  | TRUE
155 | bus_LV_973-2_0_3_node_154 | 0.4 | n |  | TRUE
156 | bus_LV_973-2_0_3_node_153 | 0.4 | n |  | TRUE
157 | bus_LV_973-2_0_3_node_157 | 0.4 | n |  | TRUE
158 | bus_LV_973-2_0_3_node_158 | 0.4 | n |  | TRUE
159 | bus_MV_184_1_node_274 | 20 | n |  | TRUE

## load
| name | bus | p_mw | q_mvar | const_z_percent | const_i_percent | sn_mva | scaling | in_service | type
0 | LV_973-2_0_3_load_0 | 0 | 0.00059833 | 0.00014996 | 0 | 0 |  | 1 | TRUE | wye
1 | LV_973-2_0_3_load_1 | 1 | 0.0015859 | 0.00039746 | 0 | 0 |  | 1 | TRUE | wye
2 | LV_973-2_0_3_load_2 | 2 | 0.001166 | 0.00029224 | 0 | 0 |  | 1 | TRUE | wye
3 | LV_973-2_0_3_load_4 | 4 | 0.00035257 | 8.8362e-05 | 0 | 0 |  | 1 | TRUE | wye
4 | LV_973-2_0_3_load_7 | 5 | 0.00065912 | 0.00016519 | 0 | 0 |  | 1 | TRUE | wye
5 | LV_973-2_0_3_load_8 | 6 | 0.0018615 | 0.00046653 | 0 | 0 |  | 1 | TRUE | wye
6 | LV_973-2_0_3_load_5 | 7 | 0.00032339 | 8.1048e-05 | 0 | 0 |  | 1 | TRUE | wye
7 | LV_973-2_0_3_load_16 | 8 | 0.0020422 | 0.00051182 | 0 | 0 |  | 1 | TRUE | wye
8 | LV_973-2_0_3_load_17 | 9 | 0.0014574 | 0.00036526 | 0 | 0 |  | 1 | TRUE | wye
9 | LV_973-2_0_3_load_14 | 11 | 0.0010472 | 0.00026245 | 0 | 0 |  | 1 | TRUE | wye
10 | LV_973-2_0_3_load_15 | 12 | 0.0024788 | 0.00062124 | 0 | 0 |  | 1 | TRUE | wye
11 | LV_973-2_0_3_load_34 | 13 | 0.0018265 | 0.00045777 | 0 | 0 |  | 1 | TRUE | wye
12 | LV_973-2_0_3_load_12 | 14 | 0.0070198 | 0.0017593 | 0 | 0 |  | 1 | TRUE | wye
13 | LV_973-2_0_3_load_18 | 15 | 0.0010019 | 0.00025109 | 0 | 0 |  | 1 | TRUE | wye
14 | LV_973-2_0_3_load_9 | 16 | 0.0031826 | 0.00079763 | 0 | 0 |  | 1 | TRUE | wye
15 | LV_973-2_0_3_load_10 | 17 | 0.0023444 | 0.00058757 | 0 | 0 |  | 1 | TRUE | wye
16 | LV_973-2_0_3_load_49 | 20 | 0.0024371 | 0.0006108 | 0 | 0 |  | 1 | TRUE | wye
17 | LV_973-2_0_3_load_53 | 21 | 0.0015272 | 0.00038275 | 0 | 0 |  | 1 | TRUE | wye
18 | LV_973-2_0_3_load_52 | 22 | 0.0011806 | 0.00029589 | 0 | 0 |  | 1 | TRUE | wye
19 | LV_973-2_0_3_load_35 | 23 | 0.0026294 | 0.000659 | 0 | 0 |  | 1 | TRUE | wye
20 | LV_973-2_0_3_load_21 | 25 | 0.001926 | 0.0004827 | 0 | 0 |  | 1 | TRUE | wye
21 | LV_973-2_0_3_load_20 | 28 | 0.0057219 | 0.001434 | 0 | 0 |  | 1 | TRUE | wye
22 | LV_973-2_0_3_load_22 | 29 | 0.00094517 | 0.00023688 | 0 | 0 |  | 1 | TRUE | wye
23 | LV_973-2_0_3_load_23 | 30 | 0.0012019 | 0.00030122 | 0 | 0 |  | 1 | TRUE | wye
24 | LV_973-2_0_3_load_24 | 31 | 0.0031335 | 0.00078533 | 0 | 0 |  | 1 | TRUE | wye
25 | LV_973-2_0_3_load_25 | 32 | 0.00093337 | 0.00023392 | 0 | 0 |  | 1 | TRUE | wye
26 | LV_973-2_0_3_load_27 | 33 | 0.00087802 | 0.00022005 | 0 | 0 |  | 1 | TRUE | wye
27 | LV_973-2_0_3_load_32 | 35 | 0.0022228 | 0.00055709 | 0 | 0 |  | 1 | TRUE | wye
28 | LV_973-2_0_3_load_30 | 36 | 0.0014537 | 0.00036433 | 0 | 0 |  | 1 | TRUE | wye
29 | LV_973-2_0_3_load_31 | 37 | 0.001841 | 0.00046139 | 0 | 0 |  | 1 | TRUE | wye
30 | LV_973-2_0_3_load_33 | 38 | 0.0029008 | 0.00072702 | 0 | 0 |  | 1 | TRUE | wye
31 | LV_973-2_0_3_load_36 | 39 | 0.0026974 | 0.00067604 | 0 | 0 |  | 1 | TRUE | wye
32 | LV_973-2_0_3_load_37 | 40 | 0.0038935 | 0.00097581 | 0 | 0 |  | 1 | TRUE | wye
33 | LV_973-2_0_3_load_47 | 41 | 0.0019463 | 0.00048778 | 0 | 0 |  | 1 | TRUE | wye
34 | LV_973-2_0_3_load_44 | 42 | 0.0052485 | 0.0013154 | 0 | 0 |  | 1 | TRUE | wye
35 | LV_973-2_0_3_load_38 | 43 | 0.0022504 | 0.000564 | 0 | 0 |  | 1 | TRUE | wye
36 | LV_973-2_0_3_load_39 | 44 | 0.0013865 | 0.00034748 | 0 | 0 |  | 1 | TRUE | wye
37 | LV_973-2_0_3_load_41 | 46 | 0.001632 | 0.00040902 | 0 | 0 |  | 1 | TRUE | wye
38 | LV_973-2_0_3_load_42 | 47 | 0.0017035 | 0.00042695 | 0 | 0 |  | 1 | TRUE | wye
39 | LV_973-2_0_3_load_45 | 48 | 0.0019065 | 0.00047782 | 0 | 0 |  | 1 | TRUE | wye
40 | LV_973-2_0_3_load_46 | 49 | 0.002089 | 0.00052355 | 0 | 0 |  | 1 | TRUE | wye
41 | LV_973-2_0_3_load_43 | 50 | 0.0060213 | 0.0015091 | 0 | 0 |  | 1 | TRUE | wye
42 | LV_973-2_0_3_load_160 | 51 | 0.0013646 | 0.00034199 | 0 | 0 |  | 1 | TRUE | wye
43 | LV_973-2_0_3_load_48 | 52 | 0.0055308 | 0.0013861 | 0 | 0 |  | 1 | TRUE | wye
44 | LV_973-2_0_3_load_50 | 53 | 0.0005395 | 0.00013521 | 0 | 0 |  | 1 | TRUE | wye
45 | LV_973-2_0_3_load_51 | 54 | 0.002497 | 0.00062581 | 0 | 0 |  | 1 | TRUE | wye
46 | LV_973-2_0_3_load_88 | 55 | 0.00092111 | 0.00023085 | 0 | 0 |  | 1 | TRUE | wye
47 | LV_973-2_0_3_load_54 | 57 | 0.0049433 | 0.0012389 | 0 | 0 |  | 1 | TRUE | wye
48 | LV_973-2_0_3_load_55 | 58 | 0.0027163 | 0.00068077 | 0 | 0 |  | 1 | TRUE | wye
49 | LV_973-2_0_3_load_56 | 61 | 0.00341 | 0.00085462 | 0 | 0 |  | 1 | TRUE | wye
50 | LV_973-2_0_3_load_57 | 62 | 0.0020678 | 0.00051825 | 0 | 0 |  | 1 | TRUE | wye
51 | LV_973-2_0_3_load_60 | 65 | 0.0030575 | 0.00076628 | 0 | 0 |  | 1 | TRUE | wye
52 | LV_973-2_0_3_load_72 | 66 | 0.0035818 | 0.00089769 | 0 | 0 |  | 1 | TRUE | wye
53 | LV_973-2_0_3_load_73 | 69 | 0.00067169 | 0.00016834 | 0 | 0 |  | 1 | TRUE | wye
54 | LV_973-2_0_3_load_85 | 70 | 0.0013387 | 0.0003355 | 0 | 0 |  | 1 | TRUE | wye
55 | LV_973-2_0_3_load_76 | 71 | 0.001475 | 0.00036968 | 0 | 0 |  | 1 | TRUE | wye
56 | LV_973-2_0_3_load_62 | 72 | 0.0023042 | 0.0005775 | 0 | 0 |  | 1 | TRUE | wye
57 | LV_973-2_0_3_load_63 | 73 | 0.0033687 | 0.00084427 | 0 | 0 |  | 1 | TRUE | wye
58 | LV_973-2_0_3_load_65 | 75 | 0.00053593 | 0.00013432 | 0 | 0 |  | 1 | TRUE | wye
59 | LV_973-2_0_3_load_67 | 77 | 0.00057128 | 0.00014318 | 0 | 0 |  | 1 | TRUE | wye
60 | LV_973-2_0_3_load_80 | 78 | 0.0049171 | 0.0012323 | 0 | 0 |  | 1 | TRUE | wye
61 | LV_973-2_0_3_load_107 | 79 | 0.0029617 | 0.00074227 | 0 | 0 |  | 1 | TRUE | wye
62 | LV_973-2_0_3_load_108 | 82 | 0.0014569 | 0.00036513 | 0 | 0 |  | 1 | TRUE | wye
63 | LV_973-2_0_3_load_113 | 83 | 0.00059278 | 0.00014857 | 0 | 0 |  | 1 | TRUE | wye
64 | LV_973-2_0_3_load_111 | 84 | 0.00074102 | 0.00018572 | 0 | 0 |  | 1 | TRUE | wye
65 | LV_973-2_0_3_load_68 | 85 | 0.0022407 | 0.00056156 | 0 | 0 |  | 1 | TRUE | wye
66 | LV_973-2_0_3_load_69 | 86 | 0.0021416 | 0.00053674 | 0 | 0 |  | 1 | TRUE | wye
67 | LV_973-2_0_3_load_70 | 87 | 0.0006951 | 0.00017421 | 0 | 0 |  | 1 | TRUE | wye
68 | LV_973-2_0_3_load_106 | 89 | 0.0035479 | 0.00088918 | 0 | 0 |  | 1 | TRUE | wye
69 | LV_973-2_0_3_load_101 | 91 | 0.0016605 | 0.00041617 | 0 | 0 |  | 1 | TRUE | wye
70 | LV_973-2_0_3_load_100 | 92 | 0.0017931 | 0.00044938 | 0 | 0 |  | 1 | TRUE | wye
71 | LV_973-2_0_3_load_74 | 93 | 0.0007038 | 0.00017639 | 0 | 0 |  | 1 | TRUE | wye
72 | LV_973-2_0_3_load_83 | 95 | 0.00077553 | 0.00019437 | 0 | 0 |  | 1 | TRUE | wye
73 | LV_973-2_0_3_load_84 | 96 | 0.00082052 | 0.00020564 | 0 | 0 |  | 1 | TRUE | wye
74 | LV_973-2_0_3_load_81 | 97 | 0.00058383 | 0.00014632 | 0 | 0 |  | 1 | TRUE | wye
75 | LV_973-2_0_3_load_87 | 98 | 0.00052442 | 0.00013143 | 0 | 0 |  | 1 | TRUE | wye
76 | LV_973-2_0_3_load_86 | 99 | 0.00081582 | 0.00020446 | 0 | 0 |  | 1 | TRUE | wye
77 | LV_973-2_0_3_load_159 | 100 | 0.0012767 | 0.00031997 | 0 | 0 |  | 1 | TRUE | wye
78 | LV_973-2_0_3_load_89 | 101 | 0.00043074 | 0.00010795 | 0 | 0 |  | 1 | TRUE | wye
79 | LV_973-2_0_3_load_90 | 102 | 0.00047815 | 0.00011984 | 0 | 0 |  | 1 | TRUE | wye
80 | LV_973-2_0_3_load_92 | 105 | 0.0019266 | 0.00048285 | 0 | 0 |  | 1 | TRUE | wye
81 | LV_973-2_0_3_load_93 | 106 | 0.00021158 | 5.3027e-05 | 0 | 0 |  | 1 | TRUE | wye
82 | LV_973-2_0_3_load_103 | 107 | 0.0017589 | 0.00044082 | 0 | 0 |  | 1 | TRUE | wye
83 | LV_973-2_0_3_load_95 | 109 | 0.0016013 | 0.00040133 | 0 | 0 |  | 1 | TRUE | wye
84 | LV_973-2_0_3_load_99 | 112 | 0.0010299 | 0.00025813 | 0 | 0 |  | 1 | TRUE | wye
85 | LV_973-2_0_3_load_114 | 113 | 0.0011104 | 0.0002783 | 0 | 0 |  | 1 | TRUE | wye
86 | LV_973-2_0_3_load_115 | 114 | 0.0011846 | 0.00029688 | 0 | 0 |  | 1 | TRUE | wye
87 | LV_973-2_0_3_load_109 | 115 | 0.0010873 | 0.00027251 | 0 | 0 |  | 1 | TRUE | wye
88 | LV_973-2_0_3_load_110 | 116 | 0.00082132 | 0.00020584 | 0 | 0 |  | 1 | TRUE | wye
89 | LV_973-2_0_3_load_117 | 117 | 0.0012153 | 0.00030458 | 0 | 0 |  | 1 | TRUE | wye
90 | LV_973-2_0_3_load_116 | 118 | 0.0011175 | 0.00028007 | 0 | 0 |  | 1 | TRUE | wye
91 | LV_973-2_0_3_load_118 | 119 | 0.0002729 | 6.8394e-05 | 0 | 0 |  | 1 | TRUE | wye
92 | LV_973-2_0_3_load_119 | 120 | 0.0021297 | 0.00053375 | 0 | 0 |  | 1 | TRUE | wye
93 | LV_973-2_0_3_load_120 | 121 | 0.00052088 | 0.00013054 | 0 | 0 |  | 1 | TRUE | wye
94 | LV_973-2_0_3_load_121 | 122 | 0.0011208 | 0.00028089 | 0 | 0 |  | 1 | TRUE | wye
95 | LV_973-2_0_3_load_128 | 123 | 0.00033534 | 8.4045e-05 | 0 | 0 |  | 1 | TRUE | wye
96 | LV_973-2_0_3_load_122 | 124 | 0.0020766 | 0.00052045 | 0 | 0 |  | 1 | TRUE | wye
97 | LV_973-2_0_3_load_123 | 125 | 0.00017682 | 4.4316e-05 | 0 | 0 |  | 1 | TRUE | wye
98 | LV_973-2_0_3_load_129 | 129 | 0.0041001 | 0.0010276 | 0 | 0 |  | 1 | TRUE | wye
99 | LV_973-2_0_3_load_127 | 130 | 0.0004826 | 0.00012095 | 0 | 0 |  | 1 | TRUE | wye
100 | LV_973-2_0_3_load_156 | 131 | 0.0015907 | 0.00039868 | 0 | 0 |  | 1 | TRUE | wye
101 | LV_973-2_0_3_load_139 | 132 | 0.00062804 | 0.0001574 | 0 | 0 |  | 1 | TRUE | wye
102 | LV_973-2_0_3_load_130 | 133 | 0.0027052 | 0.00067799 | 0 | 0 |  | 1 | TRUE | wye
103 | LV_973-2_0_3_load_131 | 134 | 0.0035573 | 0.00089155 | 0 | 0 |  | 1 | TRUE | wye
104 | LV_973-2_0_3_load_132 | 135 | 0.0012841 | 0.00032184 | 0 | 0 |  | 1 | TRUE | wye
105 | LV_973-2_0_3_load_133 | 136 | 0.00084617 | 0.00021207 | 0 | 0 |  | 1 | TRUE | wye
106 | LV_973-2_0_3_load_146 | 137 | 0.0014492 | 0.0003632 | 0 | 0 |  | 1 | TRUE | wye
107 | LV_973-2_0_3_load_134 | 138 | 0.00043229 | 0.00010834 | 0 | 0 |  | 1 | TRUE | wye
108 | LV_973-2_0_3_load_137 | 139 | 0.00077976 | 0.00019543 | 0 | 0 |  | 1 | TRUE | wye
109 | LV_973-2_0_3_load_145 | 140 | 0.00054195 | 0.00013583 | 0 | 0 |  | 1 | TRUE | wye
110 | LV_973-2_0_3_load_135 | 141 | 0.0020656 | 0.0005177 | 0 | 0 |  | 1 | TRUE | wye
111 | LV_973-2_0_3_load_151 | 143 | 0.0025419 | 0.00063707 | 0 | 0 |  | 1 | TRUE | wye
112 | LV_973-2_0_3_load_138 | 144 | 0.00061847 | 0.000155 | 0 | 0 |  | 1 | TRUE | wye
113 | LV_973-2_0_3_load_140 | 145 | 0.0019788 | 0.00049594 | 0 | 0 |  | 1 | TRUE | wye
114 | LV_973-2_0_3_load_141 | 146 | 0.0026194 | 0.00065649 | 0 | 0 |  | 1 | TRUE | wye
115 | LV_973-2_0_3_load_142 | 147 | 0.0015721 | 0.000394 | 0 | 0 |  | 1 | TRUE | wye
116 | LV_973-2_0_3_load_143 | 148 | 0.0016368 | 0.00041021 | 0 | 0 |  | 1 | TRUE | wye
117 | LV_973-2_0_3_load_144 | 149 | 0.0019172 | 0.0004805 | 0 | 0 |  | 1 | TRUE | wye
118 | LV_973-2_0_3_load_147 | 150 | 0.0019825 | 0.00049686 | 0 | 0 |  | 1 | TRUE | wye
119 | LV_973-2_0_3_load_148 | 151 | 0.00097174 | 0.00024354 | 0 | 0 |  | 1 | TRUE | wye
120 | LV_973-2_0_3_load_149 | 152 | 0.002607 | 0.00065337 | 0 | 0 |  | 1 | TRUE | wye
121 | LV_973-2_0_3_load_150 | 153 | 0.002686 | 0.00067318 | 0 | 0 |  | 1 | TRUE | wye
122 | LV_973-2_0_3_load_152 | 154 | 0.0033042 | 0.00082811 | 0 | 0 |  | 1 | TRUE | wye
123 | LV_973-2_0_3_load_154 | 155 | 0.0023734 | 0.00059484 | 0 | 0 |  | 1 | TRUE | wye
124 | LV_973-2_0_3_load_153 | 156 | 0.0023788 | 0.00059617 | 0 | 0 |  | 1 | TRUE | wye
125 | LV_973-2_0_3_load_157 | 157 | 0.00077202 | 0.00019349 | 0 | 0 |  | 1 | TRUE | wye
126 | LV_973-2_0_3_load_158 | 158 | 0.0029544 | 0.00074044 | 0 | 0 |  | 1 | TRUE | wye

## ext_grid
| name | bus | vm_pu | va_degree | slack_weight | in_service
0 |  | 91 | 1 | 0 | 1 | TRUE

## line
| name | std_type | from_bus | to_bus | length_km | r_ohm_per_km | x_ohm_per_km | c_nf_per_km | g_us_per_km | max_i_ka | df | parallel | type | in_service
0 | LV_973-2_0_3_line_0 | NAYY 4x150 SE | 0 | 1 | 0.0067778 | 0.208 | 0.08 | 261 | 0 | 0.27 | 1 | 3 | cs | TRUE
1 | LV_973-2_0_3_line_1 | NAYY 4x150 SE | 0 | 2 | 0.013276 | 0.208 | 0.08 | 261 | 0 | 0.27 | 1 | 3 | cs | TRUE
2 | LV_973-2_0_3_line_2 | NAYY 4x150 SE | 1 | 3 | 0.017857 | 0.208 | 0.08 | 261 | 0 | 0.27 | 1 | 3 | cs | TRUE
3 | LV_973-2_0_3_line_3 | NAYY 4x150 SE | 2 | 4 | 0.0091536 | 0.208 | 0.08 | 261 | 0 | 0.27 | 1 | 3 | cs | TRUE
4 | LV_973-2_0_3_line_4 | NAYY 4x150 SE | 3 | 5 | 0.030625 | 0.208 | 0.08 | 261 | 0 | 0.27 | 1 | 3 | cs | TRUE
5 | LV_973-2_0_3_line_5 | NAYY 4x150 SE | 3 | 6 | 0.0029465 | 0.208 | 0.08 | 261 | 0 | 0.27 | 1 | 1 | cs | TRUE
6 | LV_973-2_0_3_line_6 | NAYY 4x150 SE | 4 | 7 | 0.0037639 | 0.208 | 0.08 | 261 | 0 | 0.27 | 1 | 3 | cs | TRUE
7 | LV_973-2_0_3_line_7 | NAYY 4x150 SE | 5 | 8 | 0.0093834 | 0.208 | 0.08 | 261 | 0 | 0.27 | 1 | 3 | cs | TRUE
8 | LV_973-2_0_3_line_8 | NAYY 4x150 SE | 6 | 9 | 0.014804 | 0.208 | 0.08 | 261 | 0 | 0.27 | 1 | 1 | cs | TRUE
9 | LV_973-2_0_3_line_9 | NAYY 4x150 SE | 7 | 10 | 0.011016 | 0.208 | 0.08 | 261 | 0 | 0.27 | 1 | 3 | cs | TRUE
10 | LV_973-2_0_3_line_10 | NAYY 4x150 SE | 8 | 14 | 0.0018256 | 0.208 | 0.08 | 261 | 0 | 0.27 | 1 | 3 | cs | TRUE
11 | LV_973-2_0_3_line_11 | NAYY 4x150 SE | 9 | 15 | 0.030646 | 0.208 | 0.08 | 261 | 0 | 0.27 | 1 | 1 | cs | TRUE
12 | LV_973-2_0_3_line_12 | NAYY 4x150 SE | 10 | 11 | 0.007065 | 0.208 | 0.08 | 261 | 0 | 0.27 | 1 | 3 | cs | TRUE
13 | LV_973-2_0_3_line_13 | NAYY 4x150 SE | 10 | 12 | 0.027298 | 0.208 | 0.08 | 261 | 0 | 0.27 | 1 | 1 | cs | TRUE
14 | LV_973-2_0_3_line_14 | NAYY 4x150 SE | 11 | 13 | 0.018885 | 0.208 | 0.08 | 261 | 0 | 0.27 | 1 | 3 | cs | TRUE
15 | LV_973-2_0_3_line_15 | NAYY 4x150 SE | 13 | 23 | 0.0317 | 0.208 | 0.08 | 261 | 0 | 0.27 | 1 | 3 | cs | TRUE
16 | LV_973-2_0_3_line_16 | NAYY 4x150 SE | 14 | 17 | 0.024392 | 0.208 | 0.08 | 261 | 0 | 0.27 | 1 | 3 | cs | TRUE
17 | LV_973-2_0_3_line_17 | NAYY 4x150 SE | 15 | 27 | 0.0073146 | 0.208 | 0.08 | 261 | 0 | 0.27 | 1 | 1 | cs | TRUE
18 | LV_973-2_0_3_line_18 | NAYY 4x150 SE | 16 | 17 | 0.010957 | 0.208 | 0.08 | 261 | 0 | 0.27 | 1 | 3 | cs | TRUE
19 | LV_973-2_0_3_line_19 | NAYY 4x150 SE | 16 | 18 | 0.02963 | 0.208 | 0.08 | 261 | 0 | 0.27 | 1 | 3 | cs | TRUE
20 | LV_973-2_0_3_line_20 | NAYY 4x150 SE | 18 | 19 | 0.018749 | 0.208 | 0.08 | 261 | 0 | 0.27 | 1 | 3 | cs | TRUE
21 | LV_973-2_0_3_line_21 | NAYY 4x150 SE | 19 | 20 | 0.023157 | 0.208 | 0.08 | 261 | 0 | 0.27 | 1 | 1 | cs | TRUE
22 | LV_973-2_0_3_line_22 | NAYY 4x150 SE | 19 | 21 | 0.020551 | 0.208 | 0.08 | 261 | 0 | 0.27 | 1 | 3 | cs | TRUE
23 | LV_973-2_0_3_line_23 | NAYY 4x150 SE | 21 | 22 | 0.013943 | 0.208 | 0.08 | 261 | 0 | 0.27 | 1 | 3 | cs | TRUE
24 | LV_973-2_0_3_line_24 | NAYY 4x150 SE | 22 | 57 | 0.014175 | 0.208 | 0.08 | 261 | 0 | 0.27 | 1 | 3 | cs | TRUE
25 | LV_973-2_0_3_line_25 | NAYY 4x150 SE | 23 | 40 | 0.02795 | 0.208 | 0.08 | 261 | 0 | 0.27 | 1 | 2 | cs | TRUE
26 | LV_973-2_0_3_line_26 | NAYY 4x150 SE | 24 | 25 | 0.014213 | 0.208 | 0.08 | 261 | 0 | 0.27 | 1 | 1 | cs | TRUE
27 | LV_973-2_0_3_line_27 | NAYY 4x150 SE | 24 | 26 | 0.019407 | 0.208 | 0.08 | 261 | 0 | 0.27 | 1 | 1 | cs | TRUE
28 | LV_973-2_0_3_line_28 | NAYY 4x150 SE | 25 | 27 | 0.015454 | 0.208 | 0.08 | 261 | 0 | 0.27 | 1 | 1 | cs | TRUE
29 | LV_973-2_0_3_line_29 | NAYY 4x150 SE | 26 | 34 | 0.052236 | 0.208 | 0.08 | 261 | 0 | 0.27 | 1 | 1 | cs | TRUE
30 | LV_973-2_0_3_line_30 | NAYY 4x150 SE | 26 | 31 | 0.016472 | 0.208 | 0.08 | 261 | 0 | 0.27 | 1 | 1 | cs | TRUE
31 | LV_973-2_0_3_line_31 | NAYY 4x150 SE | 27 | 28 | 0.029794 | 0.208 | 0.08 | 261 | 0 | 0.27 | 1 | 1 | cs | TRUE
32 | LV_973-2_0_3_line_32 | NAYY 4x150 SE | 28 | 29 | 0.011027 | 0.208 | 0.08 | 261 | 0 | 0.27 | 1 | 1 | cs | TRUE
33 | LV_973-2_0_3_line_33 | NAYY 4x150 SE | 30 | 31 | 0.028441 | 0.208 | 0.08 | 261 | 0 | 0.27 | 1 | 1 | cs | TRUE
34 | LV_973-2_0_3_line_34 | NAYY 4x150 SE | 30 | 32 | 0.026541 | 0.208 | 0.08 | 261 | 0 | 0.27 | 1 | 1 | cs | TRUE
35 | LV_973-2_0_3_line_35 | NAYY 4x150 SE | 32 | 33 | 0.025167 | 0.208 | 0.08 | 261 | 0 | 0.27 | 1 | 1 | cs | TRUE
36 | LV_973-2_0_3_line_36 | NAYY 4x150 SE | 34 | 35 | 0.016561 | 0.208 | 0.08 | 261 | 0 | 0.27 | 1 | 1 | cs | TRUE
37 | LV_973-2_0_3_line_37 | NAYY 4x150 SE | 35 | 36 | 0.00025768 | 0.208 | 0.08 | 261 | 0 | 0.27 | 1 | 1 | cs | TRUE
38 | LV_973-2_0_3_line_38 | NAYY 4x150 SE | 36 | 37 | 0.025984 | 0.208 | 0.08 | 261 | 0 | 0.27 | 1 | 1 | cs | TRUE
39 | LV_973-2_0_3_line_39 | NAYY 4x150 SE | 37 | 38 | 0.01106 | 0.208 | 0.08 | 261 | 0 | 0.27 | 1 | 1 | cs | TRUE
40 | LV_973-2_0_3_line_40 | NAYY 4x150 SE | 38 | 39 | 0.00027758 | 0.208 | 0.08 | 261 | 0 | 0.27 | 1 | 1 | cs | TRUE
41 | LV_973-2_0_3_line_41 | NAYY 4x150 SE | 40 | 41 | 0.058921 | 0.208 | 0.08 | 261 | 0 | 0.27 | 1 | 1 | cs | TRUE
42 | LV_973-2_0_3_line_42 | NAYY 4x150 SE | 41 | 42 | 0.0095209 | 0.208 | 0.08 | 261 | 0 | 0.27 | 1 | 1 | cs | TRUE
43 | LV_973-2_0_3_line_43 | NAYY 4x150 SE | 42 | 51 | 0.065448 | 0.208 | 0.08 | 261 | 0 | 0.27 | 1 | 1 | cs | TRUE
44 | LV_973-2_0_3_line_44 | NAYY 4x150 SE | 42 | 50 | 0.031565 | 0.208 | 0.08 | 261 | 0 | 0.27 | 1 | 1 | cs | TRUE
45 | LV_973-2_0_3_line_45 | NAYY 4x150 SE | 43 | 44 | 0.014899 | 0.208 | 0.08 | 261 | 0 | 0.27 | 1 | 1 | cs | TRUE
46 | LV_973-2_0_3_line_46 | NAYY 4x150 SE | 43 | 45 | 0.01592 | 0.208 | 0.08 | 261 | 0 | 0.27 | 1 | 1 | cs | TRUE
47 | LV_973-2_0_3_line_47 | NAYY 4x150 SE | 44 | 46 | 0.0097117 | 0.208 | 0.08 | 261 | 0 | 0.27 | 1 | 1 | cs | TRUE
48 | LV_973-2_0_3_line_48 | NAYY 4x150 SE | 45 | 47 | 0.018181 | 0.208 | 0.08 | 261 | 0 | 0.27 | 1 | 1 | cs | TRUE
49 | LV_973-2_0_3_line_49 | NAYY 4x150 SE | 46 | 48 | 0.012777 | 0.208 | 0.08 | 261 | 0 | 0.27 | 1 | 1 | cs | TRUE
50 | LV_973-2_0_3_line_50 | NAYY 4x150 SE | 48 | 49 | 0.015872 | 0.208 | 0.08 | 261 | 0 | 0.27 | 1 | 1 | cs | TRUE
51 | LV_973-2_0_3_line_51 | NAYY 4x150 SE | 49 | 51 | 0.002998 | 0.208 | 0.08 | 261 | 0 | 0.27 | 1 | 1 | cs | TRUE
52 | LV_973-2_0_3_line_52 | NAYY 4x150 SE | 52 | 53 | 0.016846 | 0.208 | 0.08 | 261 | 0 | 0.27 | 1 | 1 | cs | TRUE
53 | LV_973-2_0_3_line_53 | NAYY 4x150 SE | 53 | 54 | 0.026655 | 0.208 | 0.08 | 261 | 0 | 0.27 | 1 | 1 | cs | TRUE
54 | LV_973-2_0_3_line_54 | NAYY 4x150 SE | 54 | 55 | 0.018844 | 0.208 | 0.08 | 261 | 0 | 0.27 | 1 | 1 | cs | TRUE
55 | LV_973-2_0_3_line_55 | NAYY 4x150 SE | 55 | 56 | 0.0068482 | 0.208 | 0.08 | 261 | 0 | 0.27 | 1 | 1 | cs | TRUE
56 | LV_973-2_0_3_line_56 | NAYY 4x150 SE | 56 | 68 | 0.021805 | 0.208 | 0.08 | 261 | 0 | 0.27 | 1 | 3 | cs | TRUE
57 | LV_973-2_0_3_line_57 | NAYY 4x150 SE | 56 | 64 | 0.022137 | 0.208 | 0.08 | 261 | 0 | 0.27 | 1 | 3 | cs | TRUE
58 | LV_973-2_0_3_line_58 | NAYY 4x150 SE | 57 | 58 | 0.013103 | 0.208 | 0.08 | 261 | 0 | 0.27 | 1 | 3 | cs | TRUE
59 | LV_973-2_0_3_line_59 | NAYY 4x150 SE | 58 | 59 | 0.018876 | 0.208 | 0.08 | 261 | 0 | 0.27 | 1 | 3 | cs | TRUE
60 | LV_973-2_0_3_line_60 | NAYY 4x150 SE | 59 | 60 | 0.016847 | 0.208 | 0.08 | 261 | 0 | 0.27 | 1 | 3 | cs | TRUE
61 | LV_973-2_0_3_line_61 | NAYY 4x150 SE | 60 | 71 | 0.011254 | 0.208 | 0.08 | 261 | 0 | 0.27 | 1 | 1 | cs | TRUE
62 | LV_973-2_0_3_line_62 | NAYY 4x150 SE | 60 | 67 | 0.01026 | 0.208 | 0.08 | 261 | 0 | 0.27 | 1 | 3 | cs | TRUE
63 | LV_973-2_0_3_line_63 | NAYY 4x150 SE | 61 | 62 | 0.02152 | 0.208 | 0.08 | 261 | 0 | 0.27 | 1 | 3 | cs | TRUE
64 | LV_973-2_0_3_line_64 | NAYY 4x150 SE | 61 | 63 | 0.0058171 | 0.208 | 0.08 | 261 | 0 | 0.27 | 1 | 3 | cs | TRUE
65 | LV_973-2_0_3_line_65 | NAYY 4x150 SE | 62 | 64 | 0.025912 | 0.208 | 0.08 | 261 | 0 | 0.27 | 1 | 3 | cs | TRUE
66 | LV_973-2_0_3_line_66 | NAYY 4x150 SE | 63 | 65 | 0.014797 | 0.208 | 0.08 | 261 | 0 | 0.27 | 1 | 3 | cs | TRUE
67 | LV_973-2_0_3_line_67 | NAYY 4x150 SE | 64 | 66 | 0.019629 | 0.208 | 0.08 | 261 | 0 | 0.27 | 1 | 1 | cs | TRUE
68 | LV_973-2_0_3_line_68 | NAYY 4x150 SE | 65 | 67 | 0.0090554 | 0.208 | 0.08 | 261 | 0 | 0.27 | 1 | 3 | cs | TRUE
69 | LV_973-2_0_3_line_69 | NAYY 4x150 SE | 66 | 69 | 0.0026506 | 0.208 | 0.08 | 261 | 0 | 0.27 | 1 | 1 | cs | TRUE
70 | LV_973-2_0_3_line_70 | NAYY 4x150 SE | 67 | 70 | 0.027396 | 0.208 | 0.08 | 261 | 0 | 0.27 | 1 | 1 | cs | TRUE
71 | LV_973-2_0_3_line_71 | NAYY 4x150 SE | 68 | 88 | 0.01524 | 0.208 | 0.08 | 261 | 0 | 0.27 | 1 | 3 | cs | TRUE
72 | LV_973-2_0_3_line_72 | NAYY 4x150 SE | 68 | 86 | 0.040304 | 0.208 | 0.08 | 261 | 0 | 0.27 | 1 | 1 | cs | TRUE
73 | LV_973-2_0_3_line_73 | NAYY 4x150 SE | 69 | 93 | 0.0027172 | 0.208 | 0.08 | 261 | 0 | 0.27 | 1 | 1 | cs | TRUE
74 | LV_973-2_0_3_line_74 | NAYY 4x150 SE | 70 | 99 | 0.013036 | 0.208 | 0.08 | 261 | 0 | 0.27 | 1 | 1 | cs | TRUE
75 | LV_973-2_0_3_line_75 | NAYY 4x150 SE | 71 | 81 | 0.0088666 | 0.208 | 0.08 | 261 | 0 | 0.27 | 1 | 1 | cs | TRUE
76 | LV_973-2_0_3_line_76 | NAYY 4x150 SE | 72 | 73 | 0.022261 | 0.208 | 0.08 | 261 | 0 | 0.27 | 1 | 1 | cs | TRUE
77 | LV_973-2_0_3_line_77 | NAYY 4x150 SE | 72 | 74 | 0.025157 | 0.208 | 0.08 | 261 | 0 | 0.27 | 1 | 1 | cs | TRUE
78 | LV_973-2_0_3_line_78 | NAYY 4x150 SE | 73 | 75 | 0.0078129 | 0.208 | 0.08 | 261 | 0 | 0.27 | 1 | 1 | cs | TRUE
79 | LV_973-2_0_3_line_79 | NAYY 4x150 SE | 74 | 76 | 0.026867 | 0.208 | 0.08 | 261 | 0 | 0.27 | 1 | 1 | cs | TRUE
80 | LV_973-2_0_3_line_80 | NAYY 4x150 SE | 74 | 77 | 0.062545 | 0.208 | 0.08 | 261 | 0 | 0.27 | 1 | 1 | cs | TRUE
81 | LV_973-2_0_3_line_81 | NAYY 4x150 SE | 75 | 78 | 0.013701 | 0.208 | 0.08 | 261 | 0 | 0.27 | 1 | 1 | cs | TRUE
82 | LV_973-2_0_3_line_82 | NAYY 4x150 SE | 76 | 79 | 0.0583 | 0.208 | 0.08 | 261 | 0 | 0.27 | 1 | 1 | cs | TRUE
83 | LV_973-2_0_3_line_83 | NAYY 4x150 SE | 77 | 80 | 0.020808 | 0.208 | 0.08 | 261 | 0 | 0.27 | 1 | 1 | cs | TRUE
84 | LV_973-2_0_3_line_84 | NAYY 4x150 SE | 78 | 81 | 0.022253 | 0.208 | 0.08 | 261 | 0 | 0.27 | 1 | 1 | cs | TRUE
85 | LV_973-2_0_3_line_85 | NAYY 4x150 SE | 79 | 82 | 0.046511 | 0.208 | 0.08 | 261 | 0 | 0.27 | 1 | 1 | cs | TRUE
86 | LV_973-2_0_3_line_86 | NAYY 4x150 SE | 80 | 83 | 0.019361 | 0.208 | 0.08 | 261 | 0 | 0.27 | 1 | 1 | cs | TRUE
87 | LV_973-2_0_3_line_87 | NAYY 4x150 SE | 80 | 84 | 0.00068607 | 0.208 | 0.08 | 261 | 0 | 0.27 | 1 | 1 | cs | TRUE
88 | LV_973-2_0_3_line_88 | NAYY 4x150 SE | 81 | 97 | 0.016231 | 0.208 | 0.08 | 261 | 0 | 0.27 | 1 | 1 | cs | TRUE
89 | LV_973-2_0_3_line_89 | NAYY 4x150 SE | 83 | 117 | 0.039258 | 0.208 | 0.08 | 261 | 0 | 0.27 | 1 | 1 | cs | TRUE
90 | LV_973-2_0_3_line_90 | NAYY 4x150 SE | 84 | 116 | 0.03847 | 0.208 | 0.08 | 261 | 0 | 0.27 | 1 | 1 | cs | TRUE
91 | LV_973-2_0_3_line_91 | NAYY 4x150 SE | 85 | 86 | 0.005294 | 0.208 | 0.08 | 261 | 0 | 0.27 | 1 | 1 | cs | TRUE
92 | LV_973-2_0_3_line_92 | NAYY 4x150 SE | 85 | 87 | 0.013292 | 0.208 | 0.08 | 261 | 0 | 0.27 | 1 | 1 | cs | TRUE
93 | LV_973-2_0_3_line_93 | NAYY 4x150 SE | 88 | 91 | 0.026432 | 0.208 | 0.08 | 261 | 0 | 0.27 | 1 | 3 | cs | TRUE
94 | LV_973-2_0_3_line_94 | NAYY 4x150 SE | 88 | 92 | 0.011979 | 0.208 | 0.08 | 261 | 0 | 0.27 | 1 | 3 | cs | TRUE
95 | LV_973-2_0_3_line_95 | NAYY 4x150 SE | 89 | 90 | 0.045573 | 0.208 | 0.08 | 261 | 0 | 0.27 | 1 | 1 | cs | TRUE
96 | LV_973-2_0_3_line_96 | NAYY 4x150 SE | 90 | 107 | 0.05671 | 0.208 | 0.08 | 261 | 0 | 0.27 | 1 | 1 | cs | TRUE
97 | LV_973-2_0_3_line_97 | NAYY 4x150 SE | 92 | 109 | 0.0069484 | 0.208 | 0.08 | 261 | 0 | 0.27 | 1 | 3 | cs | TRUE
98 | LV_973-2_0_3_line_98 | NAYY 4x150 SE | 93 | 94 | 0.014412 | 0.208 | 0.08 | 261 | 0 | 0.27 | 1 | 1 | cs | TRUE
99 | LV_973-2_0_3_line_99 | NAYY 4x150 SE | 94 | 95 | 0.0036827 | 0.208 | 0.08 | 261 | 0 | 0.27 | 1 | 1 | cs | TRUE
100 | LV_973-2_0_3_line_100 | NAYY 4x150 SE | 94 | 96 | 0.009186 | 0.208 | 0.08 | 261 | 0 | 0.27 | 1 | 1 | cs | TRUE
101 | LV_973-2_0_3_line_101 | NAYY 4x150 SE | 95 | 100 | 0.0086287 | 0.208 | 0.08 | 261 | 0 | 0.27 | 1 | 1 | cs | TRUE
102 | LV_973-2_0_3_line_102 | NAYY 4x150 SE | 97 | 98 | 0.0090014 | 0.208 | 0.08 | 261 | 0 | 0.27 | 1 | 1 | cs | TRUE
103 | LV_973-2_0_3_line_103 | NAYY 4x150 SE | 101 | 102 | 0.010842 | 0.208 | 0.08 | 261 | 0 | 0.27 | 1 | 1 | cs | TRUE
104 | LV_973-2_0_3_line_104 | NAYY 4x150 SE | 101 | 103 | 0.0084316 | 0.208 | 0.08 | 261 | 0 | 0.27 | 1 | 1 | cs | TRUE
105 | LV_973-2_0_3_line_105 | NAYY 4x150 SE | 102 | 104 | 0.066813 | 0.208 | 0.08 | 261 | 0 | 0.27 | 1 | 1 | cs | TRUE
106 | LV_973-2_0_3_line_106 | NAYY 4x150 SE | 103 | 105 | 0.024139 | 0.208 | 0.08 | 261 | 0 | 0.27 | 1 | 1 | cs | TRUE
107 | LV_973-2_0_3_line_107 | NAYY 4x150 SE | 103 | 106 | 0.0041612 | 0.208 | 0.08 | 261 | 0 | 0.27 | 1 | 1 | cs | TRUE
108 | LV_973-2_0_3_line_108 | NAYY 4x150 SE | 104 | 107 | 0.042741 | 0.208 | 0.08 | 261 | 0 | 0.27 | 1 | 1 | cs | TRUE
109 | LV_973-2_0_3_line_109 | NAYY 4x150 SE | 105 | 108 | 0.018143 | 0.208 | 0.08 | 261 | 0 | 0.27 | 1 | 1 | cs | TRUE
110 | LV_973-2_0_3_line_110 | NAYY 4x150 SE | 108 | 109 | 0.040692 | 0.208 | 0.08 | 261 | 0 | 0.27 | 1 | 3 | cs | TRUE
111 | LV_973-2_0_3_line_111 | NAYY 4x150 SE | 108 | 110 | 0.031575 | 0.208 | 0.08 | 261 | 0 | 0.27 | 1 | 3 | cs | TRUE
112 | LV_973-2_0_3_line_112 | NAYY 4x150 SE | 110 | 113 | 0.10196 | 0.208 | 0.08 | 261 | 0 | 0.27 | 1 | 3 | cs | TRUE
113 | LV_973-2_0_3_line_113 | NAYY 4x150 SE | 110 | 111 | 0.009841 | 0.208 | 0.08 | 261 | 0 | 0.27 | 1 | 1 | cs | TRUE
114 | LV_973-2_0_3_line_114 | NAYY 4x150 SE | 111 | 112 | 0.019779 | 0.208 | 0.08 | 261 | 0 | 0.27 | 1 | 1 | cs | TRUE
115 | LV_973-2_0_3_line_115 | NAYY 4x150 SE | 113 | 114 | 0.11639 | 0.208 | 0.08 | 261 | 0 | 0.27 | 1 | 3 | cs | TRUE
116 | LV_973-2_0_3_line_116 | NAYY 4x150 SE | 114 | 118 | 0.030731 | 0.208 | 0.08 | 261 | 0 | 0.27 | 1 | 3 | cs | TRUE
117 | LV_973-2_0_3_line_117 | NAYY 4x150 SE | 115 | 116 | 0.010939 | 0.208 | 0.08 | 261 | 0 | 0.27 | 1 | 1 | cs | TRUE
118 | LV_973-2_0_3_line_118 | NAYY 4x150 SE | 118 | 119 | 0.0024127 | 0.208 | 0.08 | 261 | 0 | 0.27 | 1 | 3 | cs | TRUE
119 | LV_973-2_0_3_line_119 | NAYY 4x150 SE | 119 | 120 | 0.00022569 | 0.208 | 0.08 | 261 | 0 | 0.27 | 1 | 3 | cs | TRUE
120 | LV_973-2_0_3_line_120 | NAYY 4x150 SE | 120 | 121 | 0.01671 | 0.208 | 0.08 | 261 | 0 | 0.27 | 1 | 3 | cs | TRUE
121 | LV_973-2_0_3_line_121 | NAYY 4x150 SE | 121 | 122 | 0.0069113 | 0.208 | 0.08 | 261 | 0 | 0.27 | 1 | 3 | cs | TRUE
122 | LV_973-2_0_3_line_122 | NAYY 4x150 SE | 122 | 123 | 0.0076464 | 0.208 | 0.08 | 261 | 0 | 0.27 | 1 | 3 | cs | TRUE
123 | LV_973-2_0_3_line_123 | NAYY 4x150 SE | 123 | 130 | 0.0083021 | 0.208 | 0.08 | 261 | 0 | 0.27 | 1 | 3 | cs | TRUE
124 | LV_973-2_0_3_line_124 | NAYY 4x150 SE | 124 | 125 | 0.0071363 | 0.208 | 0.08 | 261 | 0 | 0.27 | 1 | 1 | cs | TRUE
125 | LV_973-2_0_3_line_125 | NAYY 4x150 SE | 124 | 126 | 0.0016749 | 0.208 | 0.08 | 261 | 0 | 0.27 | 1 | 1 | cs | TRUE
126 | LV_973-2_0_3_line_126 | NAYY 4x150 SE | 126 | 127 | 0.052327 | 0.208 | 0.08 | 261 | 0 | 0.27 | 1 | 1 | cs | TRUE
127 | LV_973-2_0_3_line_127 | NAYY 4x150 SE | 127 | 131 | 0.023304 | 0.208 | 0.08 | 261 | 0 | 0.27 | 1 | 1 | cs | TRUE
128 | LV_973-2_0_3_line_128 | NAYY 4x150 SE | 127 | 128 | 0.058051 | 0.208 | 0.08 | 261 | 0 | 0.27 | 1 | 1 | cs | TRUE
129 | LV_973-2_0_3_line_129 | NAYY 4x150 SE | 128 | 129 | 0.027437 | 0.208 | 0.08 | 261 | 0 | 0.27 | 1 | 1 | cs | TRUE
130 | LV_973-2_0_3_line_130 | NAYY 4x150 SE | 128 | 130 | 0.039466 | 0.208 | 0.08 | 261 | 0 | 0.27 | 1 | 2 | cs | TRUE
131 | LV_973-2_0_3_line_131 | NAYY 4x150 SE | 129 | 132 | 0.0043097 | 0.208 | 0.08 | 261 | 0 | 0.27 | 1 | 1 | cs | TRUE
132 | LV_973-2_0_3_line_132 | NAYY 4x150 SE | 131 | 157 | 0.0018399 | 0.208 | 0.08 | 261 | 0 | 0.27 | 1 | 1 | cs | TRUE
133 | LV_973-2_0_3_line_133 | NAYY 4x150 SE | 132 | 144 | 0.034296 | 0.208 | 0.08 | 261 | 0 | 0.27 | 1 | 1 | cs | TRUE
134 | LV_973-2_0_3_line_134 | NAYY 4x150 SE | 133 | 134 | 0.027882 | 0.208 | 0.08 | 261 | 0 | 0.27 | 1 | 1 | cs | TRUE
135 | LV_973-2_0_3_line_135 | NAYY 4x150 SE | 133 | 135 | 0.017612 | 0.208 | 0.08 | 261 | 0 | 0.27 | 1 | 1 | cs | TRUE
136 | LV_973-2_0_3_line_136 | NAYY 4x150 SE | 134 | 136 | 0.031187 | 0.208 | 0.08 | 261 | 0 | 0.27 | 1 | 1 | cs | TRUE
137 | LV_973-2_0_3_line_137 | NAYY 4x150 SE | 136 | 137 | 0.03244 | 0.208 | 0.08 | 261 | 0 | 0.27 | 1 | 1 | cs | TRUE
138 | LV_973-2_0_3_line_138 | NAYY 4x150 SE | 137 | 150 | 0.0051196 | 0.208 | 0.08 | 261 | 0 | 0.27 | 1 | 1 | cs | TRUE
139 | LV_973-2_0_3_line_139 | NAYY 4x150 SE | 137 | 148 | 0.024941 | 0.208 | 0.08 | 261 | 0 | 0.27 | 1 | 1 | cs | TRUE
140 | LV_973-2_0_3_line_140 | NAYY 4x150 SE | 138 | 139 | 0.01262 | 0.208 | 0.08 | 261 | 0 | 0.27 | 1 | 1 | cs | TRUE
141 | LV_973-2_0_3_line_141 | NAYY 4x150 SE | 138 | 140 | 0.039799 | 0.208 | 0.08 | 261 | 0 | 0.27 | 1 | 1 | cs | TRUE
142 | LV_973-2_0_3_line_142 | NAYY 4x150 SE | 139 | 144 | 0.006006 | 0.208 | 0.08 | 261 | 0 | 0.27 | 1 | 1 | cs | TRUE
143 | LV_973-2_0_3_line_143 | NAYY 4x150 SE | 140 | 143 | 0.043704 | 0.208 | 0.08 | 261 | 0 | 0.27 | 1 | 1 | cs | TRUE
144 | LV_973-2_0_3_line_144 | NAYY 4x150 SE | 140 | 149 | 0.022562 | 0.208 | 0.08 | 261 | 0 | 0.27 | 1 | 1 | cs | TRUE
145 | LV_973-2_0_3_line_145 | NAYY 4x150 SE | 141 | 142 | 0.030071 | 0.208 | 0.08 | 261 | 0 | 0.27 | 1 | 1 | cs | TRUE
146 | LV_973-2_0_3_line_146 | NAYY 4x150 SE | 142 | 143 | 0.065712 | 0.208 | 0.08 | 261 | 0 | 0.27 | 1 | 1 | cs | TRUE
147 | LV_973-2_0_3_line_147 | NAYY 4x150 SE | 143 | 152 | 0.016134 | 0.208 | 0.08 | 261 | 0 | 0.27 | 1 | 1 | cs | TRUE
148 | LV_973-2_0_3_line_148 | NAYY 4x150 SE | 145 | 146 | 0.022181 | 0.208 | 0.08 | 261 | 0 | 0.27 | 1 | 1 | cs | TRUE
149 | LV_973-2_0_3_line_149 | NAYY 4x150 SE | 145 | 147 | 0.0090603 | 0.208 | 0.08 | 261 | 0 | 0.27 | 1 | 1 | cs | TRUE
150 | LV_973-2_0_3_line_150 | NAYY 4x150 SE | 146 | 148 | 0.0010401 | 0.208 | 0.08 | 261 | 0 | 0.27 | 1 | 1 | cs | TRUE
151 | LV_973-2_0_3_line_151 | NAYY 4x150 SE | 147 | 149 | 0.013632 | 0.208 | 0.08 | 261 | 0 | 0.27 | 1 | 1 | cs | TRUE
152 | LV_973-2_0_3_line_152 | NAYY 4x150 SE | 151 | 152 | 0.006541 | 0.208 | 0.08 | 261 | 0 | 0.27 | 1 | 1 | cs | TRUE
153 | LV_973-2_0_3_line_153 | NAYY 4x150 SE | 151 | 153 | 0.016468 | 0.208 | 0.08 | 261 | 0 | 0.27 | 1 | 1 | cs | TRUE
154 | LV_973-2_0_3_line_154 | NAYY 4x150 SE | 153 | 154 | 0.012725 | 0.208 | 0.08 | 261 | 0 | 0.27 | 1 | 1 | cs | TRUE
155 | LV_973-2_0_3_line_155 | NAYY 4x150 SE | 154 | 155 | 0.027374 | 0.208 | 0.08 | 261 | 0 | 0.27 | 1 | 1 | cs | TRUE
156 | LV_973-2_0_3_line_156 | NAYY 4x150 SE | 155 | 156 | 0.031971 | 0.208 | 0.08 | 261 | 0 | 0.27 | 1 | 1 | cs | TRUE
157 | LV_973-2_0_3_line_157 | NAYY 4x150 SE | 157 | 158 | 0.018732 | 0.208 | 0.08 | 261 | 0 | 0.27 | 1 | 1 | cs | TRUE

## trafo
| name | std_type | hv_bus | lv_bus | sn_mva | vn_hv_kv | vn_lv_kv | vk_percent | vkr_percent | pfe_kw | i0_percent | shift_degree | tap_side | tap_neutral | tap_min | tap_max | tap_step_percent | tap_step_degree | tap_pos | tap_phase_shifter | parallel | df | in_service
0 | LV_973-2_0_3_trafo_101 | 0.25 MVA 20/0.4 kV | 159 | 91 | 0.25 | 20 | 0.4 | 6 | 1.44 | 0.8 | 0.32 | 150 | hv | 0 | -2 | 2 | 2.5 | 0 | 0 | FALSE | 1 | 1 | TRUE

## line_geodata
| x0 | y0 | x1 | y1 | x2 | y2 | x3 | y3 | x4 | y4
0 | 2620767.7322 | 1224056.2032 | 2620761.6977 | 1224053.1173
1 | 2620767.7322 | 1224056.2032 | 2620767.7322 | 1224056.2032 | 2620763.4274 | 1224068.7623 | 2620763.4274 | 1224068.7623
2 | 2620745.7986 | 1224044.987 | 2620761.6977 | 1224053.1173
3 | 2620772.1706 | 1224071.4723 | 2620763.4274 | 1224068.7623
4 | 2620745.7986 | 1224044.987 | 2620725.0786 | 1224067.5388
5 | 2620745.7986 | 1224044.987 | 2620747.7469 | 1224042.7767
6 | 2620772.1706 | 1224071.4723 | 2620775.7658 | 1224072.5867
7 | 2620725.0786 | 1224067.5388 | 2620720.995 | 1224071.9834 | 2620718.8058 | 1224074.5161
8 | 2620747.7469 | 1224042.7767 | 2620757.5361 | 1224031.6709
9 | 2620785.8419 | 1224076.8673 | 2620781.5288 | 1224074.373 | 2620775.7658 | 1224072.5867
10 | 2620717.612 | 1224075.8973 | 2620718.8058 | 1224074.5161
11 | 2620777.7269 | 1224008.6172 | 2620771.7177 | 1224015.5821 | 2620757.5361 | 1224031.6709
12 | 2620785.8419 | 1224076.8673 | 2620782.7698 | 1224083.2294
13 | 2620785.8419 | 1224076.8673 | 2620796.9033 | 1224051.9111
14 | 2620777.2277 | 1224101.1071 | 2620777.2277 | 1224101.1071 | 2620779.1212 | 1224090.7854 | 2620782.7698 | 1224083.2294
15 | 2620777.2277 | 1224101.1071 | 2620777.8978 | 1224111.1709 | 2620782.8082 | 1224122.8282 | 2620787.3441 | 1224130.5609
16 | 2620701.6618 | 1224094.351 | 2620717.612 | 1224075.8973
17 | 2620782.5051 | 1224003.079 | 2620777.7269 | 1224008.6172
18 | 2620701.6618 | 1224094.351 | 2620694.4966 | 1224102.6407
19 | 2620673.6709 | 1224123.7163 | 2620694.3511 | 1224102.8091 | 2620694.4966 | 1224102.6407
20 | 2620655.4892 | 1224128.1671 | 2620662.8013 | 1224127.2586 | 2620673.6709 | 1224123.7163
21 | 2620655.4892 | 1224128.1671 | 2620648.3297 | 1224150.1892
22 | 2620655.4892 | 1224128.1671 | 2620637.3411 | 1224127.315 | 2620635.0055 | 1224126.8414
23 | 2620621.3404 | 1224124.0708 | 2620635.0055 | 1224126.8414
24 | 2620621.3404 | 1224124.0708 | 2620608.8909 | 1224121.5466 | 2620607.4203 | 1224121.4717
25 | 2620809.7688 | 1224144.7572 | 2620800.8646 | 1224143.4699 | 2620795.6368 | 1224140.2164 | 2620788.9509 | 1224133.3002 | 2620787.3441 | 1224130.5609
26 | 2620806.8222 | 1224020.0737 | 2620795.1721 | 1224011.9317
27 | 2620822.7587 | 1224031.2136 | 2620806.8222 | 1224020.0737
28 | 2620782.5051 | 1224003.079 | 2620795.1721 | 1224011.9317
29 | 2620822.7587 | 1224031.2136 | 2620865.6591 | 1224061.1921
30 | 2620822.7587 | 1224031.2136 | 2620829.8581 | 1224016.3504
31 | 2620782.5051 | 1224003.079 | 2620794.5664 | 1223975.8358
32 | 2620794.5664 | 1223975.8358 | 2620799.0303 | 1223965.7528
33 | 2620842.1164 | 1223990.6868 | 2620829.8581 | 1224016.3504
34 | 2620842.1164 | 1223990.6868 | 2620849.2928 | 1223975.6625 | 2620840.2269 | 1223971.708
35 | 2620829.9937 | 1223954.7272 | 2620827.151 | 1223961.0655 | 2620828.1737 | 1223965.6495 | 2620832.4634 | 1223968.3216 | 2620840.2269 | 1223971.708
36 | 2620865.6591 | 1224061.1921 | 2620856.3426 | 1224074.8837
37 | 2620856.1976 | 1224075.0967 | 2620856.3426 | 1224074.8837
38 | 2620856.1976 | 1224075.0967 | 2620849.3346 | 1224085.1825 | 2620840.5695 | 1224095.821
39 | 2620840.5695 | 1224095.821 | 2620833.5365 | 1224104.3572
40 | 2620833.36 | 1224104.5715 | 2620833.5365 | 1224104.3572
41 | 2620809.7688 | 1224144.7572 | 2620808.0242 | 1224203.6524
42 | 2620808.0242 | 1224203.6524 | 2620802.1458 | 1224211.1418
43 | 2620767.3419 | 1224155.7149 | 2620802.1458 | 1224211.1418
44 | 2620782.6566 | 1224235.9719 | 2620802.1458 | 1224211.1418
45 | 2620737.4592 | 1224158.5506 | 2620726.8003 | 1224168.96
46 | 2620715.4108 | 1224180.0831 | 2620726.8003 | 1224168.96
47 | 2620737.4592 | 1224158.5506 | 2620744.4072 | 1224151.7651
48 | 2620715.4108 | 1224180.0831 | 2620726.4144 | 1224194.5562
49 | 2620753.5482 | 1224142.8381 | 2620753.5482 | 1224142.8381 | 2620744.4072 | 1224151.7651
50 | 2620753.5482 | 1224142.8381 | 2620765.1504 | 1224153.6691
51 | 2620767.3419 | 1224155.7149 | 2620765.1504 | 1224153.6691
52 | 2620609.4743 | 1224194.1953 | 2620621.8512 | 1224182.767
53 | 2620609.4743 | 1224194.1953 | 2620596.3915 | 1224206.2755 | 2620587.9784 | 1224209.0146
54 | 2620587.9784 | 1224209.0146 | 2620570.0598 | 1224214.8484
55 | 2620563.5481 | 1224216.9685 | 2620570.0598 | 1224214.8484
56 | 2620554.3061 | 1224236.7261 | 2620560.47 | 1224223.5507 | 2620563.5481 | 1224216.9685
57 | 2620568.5582 | 1224195.4064 | 2620563.5481 | 1224216.9685
58 | 2620594.3342 | 1224120.8055 | 2620607.4203 | 1224121.4717
59 | 2620577.3487 | 1224126.3517 | 2620580.8257 | 1224122.8617 | 2620587.3393 | 1224120.4494 | 2620594.3342 | 1224120.8055
60 | 2620562.7332 | 1224119.0526 | 2620566.0683 | 1224119.3198 | 2620572.6481 | 1224121.9107 | 2620577.3487 | 1224126.3517
61 | 2620562.7332 | 1224119.0526 | 2620565.8011 | 1224108.2248
62 | 2620555.1915 | 1224124.9746 | 2620557.3265 | 1224121.4799 | 2620561.24 | 1224118.9363 | 2620562.7332 | 1224119.0526
63 | 2620570.3728 | 1224148.3202 | 2620570.3462 | 1224149.619 | 2620571.6821 | 1224169.7952
64 | 2620570.492 | 1224142.5042 | 2620570.3728 | 1224148.3202
65 | 2620568.5582 | 1224195.4064 | 2620570.9285 | 1224185.2197 | 2620571.7731 | 1224171.1699 | 2620571.6821 | 1224169.7952
66 | 2620570.492 | 1224142.5042 | 2620563.7112 | 1224136.6552 | 2620559.284 | 1224132.8439
67 | 2620568.5582 | 1224195.4064 | 2620553.3839 | 1224189.6953 | 2620550.3215 | 1224188.1837
68 | 2620555.1915 | 1224124.9746 | 2620557.7468 | 1224131.5205 | 2620559.284 | 1224132.8439
69 | 2620547.9447 | 1224187.0105 | 2620550.3215 | 1224188.1837
70 | 2620555.1915 | 1224124.9746 | 2620552.1718 | 1224125.5979 | 2620533.1421 | 1224140.7301
71 | 2620547.8443 | 1224250.5342 | 2620554.3061 | 1224236.7261
72 | 2620554.3061 | 1224236.7261 | 2620534.4541 | 1224230.9655 | 2620523.1492 | 1224228.8698 | 2620515.0141 | 1224228.8418
73 | 2620547.9447 | 1224187.0105 | 2620545.5081 | 1224185.8078
74 | 2620541.7746 | 1224150.4989 | 2620533.1421 | 1224140.7301
75 | 2620568.0922 | 1224099.6597 | 2620566.3176 | 1224106.402 | 2620565.8011 | 1224108.2248
76 | 2620512.5857 | 1224068.5575 | 2620520.7552 | 1224069.668 | 2620534.1842 | 1224073.6832 | 2620534.1842 | 1224073.6832
77 | 2620488.385 | 1224072.6475 | 2620494.8183 | 1224069.3454 | 2620506.7426 | 1224067.7632 | 2620512.5857 | 1224068.5575
78 | 2620541.1191 | 1224077.2536 | 2620540.0126 | 1224076.4938 | 2620534.1842 | 1224073.6832
79 | 2620502.781 | 1224095.3547 | 2620488.385 | 1224072.6475
80 | 2620488.385 | 1224072.6475 | 2620454.8915 | 1224019.8262
81 | 2620541.1191 | 1224077.2536 | 2620547.0094 | 1224081.2985 | 2620551.0784 | 1224086.4378
82 | 2620502.781 | 1224095.3547 | 2620476.1449 | 1224088.9261 | 2620446.2062 | 1224081.2804
83 | 2620443.7485 | 1224002.2531 | 2620454.8915 | 1224019.8262
84 | 2620568.0922 | 1224099.6597 | 2620565.4255 | 1224094.6364 | 2620558.1938 | 1224089.8309 | 2620551.0784 | 1224086.4378 | 2620551.0784 | 1224086.4378
85 | 2620400.8871 | 1224070.969 | 2620415.6482 | 1224073.4765 | 2620446.2062 | 1224081.2804
86 | 2620443.7485 | 1224002.2531 | 2620452.51 | 1223984.988
87 | 2620443.3811 | 1224001.6737 | 2620443.7485 | 1224002.2531
88 | 2620568.0922 | 1224099.6597 | 2620573.9901 | 1224084.5378
89 | 2620470.2755 | 1223949.98 | 2620452.51 | 1223984.988
90 | 2620443.3811 | 1224001.6737 | 2620422.7822 | 1223969.1838
91 | 2620510.1065 | 1224226.8564 | 2620515.0141 | 1224228.8418
92 | 2620510.1065 | 1224226.8564 | 2620497.7848 | 1224221.8716
93 | 2620573.8549 | 1224255.6267 | 2620559.6404 | 1224253.054 | 2620547.8443 | 1224250.5342
94 | 2620547.8443 | 1224250.5342 | 2620545.6826 | 1224255.2072 | 2620541.9969 | 1224260.9576
95 | 2620367.3963 | 1224166.8109 | 2620373.121 | 1224173.3454 | 2620407.0067 | 1224188.1699
96 | 2620367.3963 | 1224166.8109 | 2620371.6369 | 1224203.8694 | 2620389.4368 | 1224211.609
97 | 2620538.2475 | 1224266.8076 | 2620541.9969 | 1224260.9576
98 | 2620532.5844 | 1224179.4287 | 2620545.5081 | 1224185.8078
99 | 2620532.5844 | 1224179.4287 | 2620529.2843 | 1224177.7942
100 | 2620534.685 | 1224170.4863 | 2620532.5844 | 1224179.4287
101 | 2620525.7468 | 1224185.6644 | 2620529.2843 | 1224177.7942
102 | 2620567.4646 | 1224079.3789 | 2620571.0863 | 1224080.0918 | 2620573.9901 | 1224084.5378
103 | 2620480.4225 | 1224267.3901 | 2620479.8471 | 1224278.2167
104 | 2620476.8858 | 1224286.1112 | 2620479.8471 | 1224278.2167
105 | 2620480.4225 | 1224267.3901 | 2620421.9034 | 1224235.1484
106 | 2620476.8858 | 1224286.1112 | 2620492.6113 | 1224292.4467 | 2620499.538 | 1224294.3589
107 | 2620476.8858 | 1224286.1112 | 2620475.1119 | 1224289.8753
108 | 2620421.9034 | 1224235.1484 | 2620418.4138 | 1224226.8539 | 2620400.7826 | 1224219.0223 | 2620400.0113 | 1224216.2069 | 2620389.4368 | 1224211.609
109 | 2620516.2896 | 1224301.0664 | 2620507.6997 | 1224296.6121 | 2620499.538 | 1224294.3589
110 | 2620516.2896 | 1224301.0664 | 2620538.2475 | 1224266.8076
111 | 2620499.238 | 1224327.6679 | 2620516.2896 | 1224301.0664
112 | 2620499.238 | 1224327.6679 | 2620450.7064 | 1224417.333
113 | 2620499.238 | 1224327.6679 | 2620490.4434 | 1224323.2018
114 | 2620490.4434 | 1224323.2018 | 2620482.737 | 1224319.7844 | 2620471.9924 | 1224316.13
115 | 2620450.7064 | 1224417.333 | 2620407.6545 | 1224525.4701
116 | 2620399.1125 | 1224554.9906 | 2620407.6545 | 1224525.4701
117 | 2620413.2753 | 1223963.8878 | 2620422.5422 | 1223968.8053 | 2620422.7822 | 1223969.1838
118 | 2620399.1125 | 1224554.9906 | 2620398.4419 | 1224557.3082
119 | 2620398.3791 | 1224557.525 | 2620398.4419 | 1224557.3082
120 | 2620393.7344 | 1224573.5768 | 2620398.3791 | 1224557.525
121 | 2620393.7344 | 1224573.5768 | 2620391.8134 | 1224580.2157
122 | 2620389.688 | 1224587.5608 | 2620391.8134 | 1224580.2157
123 | 2620389.688 | 1224587.5608 | 2620387.3804 | 1224595.5357
124 | 2620317.4883 | 1224650.0259 | 2620324.4109 | 1224648.2929
125 | 2620326.0356 | 1224647.8861 | 2620324.4109 | 1224648.2929
126 | 2620326.0356 | 1224647.8861 | 2620352.1298 | 1224641.349 | 2620354.7434 | 1224648.6066 | 2620352.5016 | 1224661.262 | 2620354.0476 | 1224665.87
127 | 2620354.0476 | 1224665.87 | 2620356.7616 | 1224668.1139 | 2620376.1327 | 1224672.1258
128 | 2620354.0476 | 1224665.87 | 2620352.5016 | 1224661.262 | 2620354.7434 | 1224648.6066 | 2620352.1298 | 1224641.349 | 2620383.9428 | 1224634.12
129 | 2620383.9428 | 1224634.12 | 2620391.481 | 1224633.412 | 2620411.2027 | 1224635.7981
130 | 2620383.9428 | 1224634.12 | 2620382.146 | 1224623.0184 | 2620382.1785 | 1224613.5129 | 2620387.3804 | 1224595.5357
131 | 2620411.2027 | 1224635.7981 | 2620415.4812 | 1224636.3158
132 | 2620376.1327 | 1224672.1258 | 2620377.9343 | 1224672.499
133 | 2620449.5289 | 1224640.4352 | 2620415.4812 | 1224636.3158
134 | 2620532.6184 | 1224652.6186 | 2620559.258 | 1224660.8492
135 | 2620515.2996 | 1224649.4685 | 2620531.5254 | 1224652.2809 | 2620532.6184 | 1224652.6186
136 | 2620587.5011 | 1224673.7885 | 2620568.6794 | 1224663.7601 | 2620559.258 | 1224660.8492
137 | 2620587.5011 | 1224673.7885 | 2620572.1573 | 1224702.3701
138 | 2620576.7225 | 1224704.6874 | 2620572.1573 | 1224702.3701
139 | 2620572.1573 | 1224702.3701 | 2620557.7834 | 1224695.0743 | 2620549.3888 | 1224692.3645
140 | 2620455.4915 | 1224641.1567 | 2620468.0198 | 1224642.6725
141 | 2620468.0198 | 1224642.6725 | 2620482.3608 | 1224679.7983
142 | 2620455.4915 | 1224641.1567 | 2620449.5289 | 1224640.4352
143 | 2620482.3608 | 1224679.7983 | 2620477.5948 | 1224723.2413
144 | 2620482.3608 | 1224679.7983 | 2620504.7571 | 1224682.5236
145 | 2620509.652 | 1224780.6035 | 2620533.3734 | 1224799.0851
146 | 2620477.5948 | 1224723.2413 | 2620509.652 | 1224780.6035
147 | 2620461.6374 | 1224725.6186 | 2620477.5948 | 1224723.2413
148 | 2620527.2836 | 1224685.2647 | 2620527.462 | 1224685.2864 | 2620548.399 | 1224692.045
149 | 2620518.2896 | 1224684.1703 | 2620527.2836 | 1224685.2647
150 | 2620548.399 | 1224692.045 | 2620549.3888 | 1224692.3645
151 | 2620518.2896 | 1224684.1703 | 2620504.7571 | 1224682.5236
152 | 2620455.1678 | 1224726.5824 | 2620461.6374 | 1224725.6186
153 | 2620438.8799 | 1224729.009 | 2620455.1678 | 1224726.5824
154 | 2620438.8799 | 1224729.009 | 2620426.2941 | 1224730.884
155 | 2620426.2941 | 1224730.884 | 2620399.2186 | 1224734.9176
156 | 2620367.5969 | 1224739.6285 | 2620399.2186 | 1224734.9176
157 | 2620396.2773 | 1224676.298 | 2620377.9343 | 1224672.499

## bus_geodata
| x | y | coords
0 | 2620767.7322 | 1224056.2032
1 | 2620761.6977 | 1224053.1173
2 | 2620763.4274 | 1224068.7623
3 | 2620745.7986 | 1224044.987
4 | 2620772.1706 | 1224071.4723
5 | 2620725.0786 | 1224067.5388
6 | 2620747.7469 | 1224042.7767
7 | 2620775.7658 | 1224072.5867
8 | 2620718.8058 | 1224074.5161
9 | 2620757.5361 | 1224031.6709
10 | 2620785.8419 | 1224076.8673
11 | 2620782.7698 | 1224083.2294
12 | 2620796.9033 | 1224051.9111
13 | 2620777.2277 | 1224101.1071
14 | 2620717.612 | 1224075.8973
15 | 2620777.7269 | 1224008.6172
16 | 2620694.4966 | 1224102.6407
17 | 2620701.6618 | 1224094.351
18 | 2620673.6709 | 1224123.7163
19 | 2620655.4892 | 1224128.1671
20 | 2620648.3297 | 1224150.1892
21 | 2620635.0055 | 1224126.8414
22 | 2620621.3404 | 1224124.0708
23 | 2620787.3441 | 1224130.5609
24 | 2620806.8222 | 1224020.0737
25 | 2620795.1721 | 1224011.9317
26 | 2620822.7587 | 1224031.2136
27 | 2620782.5051 | 1224003.079
28 | 2620794.5664 | 1223975.8358
29 | 2620799.0303 | 1223965.7528
30 | 2620842.1164 | 1223990.6868
31 | 2620829.8581 | 1224016.3504
32 | 2620840.2269 | 1223971.708
33 | 2620829.9937 | 1223954.7272
34 | 2620865.6591 | 1224061.1921
35 | 2620856.3426 | 1224074.8837
36 | 2620856.1976 | 1224075.0967
37 | 2620840.5695 | 1224095.821
38 | 2620833.5365 | 1224104.3572
39 | 2620833.36 | 1224104.5715
40 | 2620809.7688 | 1224144.7572
41 | 2620808.0242 | 1224203.6524
42 | 2620802.1458 | 1224211.1418
43 | 2620726.8003 | 1224168.96
44 | 2620737.4592 | 1224158.5506
45 | 2620715.4108 | 1224180.0831
46 | 2620744.4072 | 1224151.7651
47 | 2620726.4144 | 1224194.5562
48 | 2620753.5482 | 1224142.8381
49 | 2620765.1504 | 1224153.6691
50 | 2620782.6566 | 1224235.9719
51 | 2620767.3419 | 1224155.7149
52 | 2620621.8512 | 1224182.767
53 | 2620609.4743 | 1224194.1953
54 | 2620587.9784 | 1224209.0146
55 | 2620570.0598 | 1224214.8484
56 | 2620563.5481 | 1224216.9685
57 | 2620607.4203 | 1224121.4717
58 | 2620594.3342 | 1224120.8055
59 | 2620577.3487 | 1224126.3517
60 | 2620562.7332 | 1224119.0526
61 | 2620570.3728 | 1224148.3202
62 | 2620571.6821 | 1224169.7952
63 | 2620570.492 | 1224142.5042
64 | 2620568.5582 | 1224195.4064
65 | 2620559.284 | 1224132.8439
66 | 2620550.3215 | 1224188.1837
67 | 2620555.1915 | 1224124.9746
68 | 2620554.3061 | 1224236.7261
69 | 2620547.9447 | 1224187.0105
70 | 2620533.1421 | 1224140.7302
71 | 2620565.8011 | 1224108.2248
72 | 2620512.5857 | 1224068.5575
73 | 2620534.1842 | 1224073.6832
74 | 2620488.385 | 1224072.6475
75 | 2620541.1191 | 1224077.2536
76 | 2620502.781 | 1224095.3547
77 | 2620454.8915 | 1224019.8262
78 | 2620551.0784 | 1224086.4378
79 | 2620446.2062 | 1224081.2804
80 | 2620443.7485 | 1224002.2531
81 | 2620568.0922 | 1224099.6597
82 | 2620400.8871 | 1224070.969
83 | 2620452.51 | 1223984.988
84 | 2620443.3811 | 1224001.6737
85 | 2620510.1065 | 1224226.8564
86 | 2620515.0141 | 1224228.8418
87 | 2620497.7848 | 1224221.8716
88 | 2620547.8443 | 1224250.5342
89 | 2620407.0067 | 1224188.1699
90 | 2620367.3963 | 1224166.8109
91 | 2620573.8549 | 1224255.6267
92 | 2620541.9969 | 1224260.9576
93 | 2620545.5081 | 1224185.8078
94 | 2620532.5844 | 1224179.4287
95 | 2620529.2843 | 1224177.7942
96 | 2620534.685 | 1224170.4863
97 | 2620573.9901 | 1224084.5378
98 | 2620567.4646 | 1224079.3789
99 | 2620541.7746 | 1224150.4989
100 | 2620525.7468 | 1224185.6644
101 | 2620479.8471 | 1224278.2167
102 | 2620480.4225 | 1224267.3901
103 | 2620476.8858 | 1224286.1112
104 | 2620421.9034 | 1224235.1484
105 | 2620499.538 | 1224294.3589
106 | 2620475.1119 | 1224289.8753
107 | 2620389.4368 | 1224211.609
108 | 2620516.2896 | 1224301.0664
109 | 2620538.2475 | 1224266.8076
110 | 2620499.238 | 1224327.6679
111 | 2620490.4434 | 1224323.2018
112 | 2620471.9924 | 1224316.13
113 | 2620450.7064 | 1224417.333
114 | 2620407.6545 | 1224525.4701
115 | 2620413.2753 | 1223963.8878
116 | 2620422.7822 | 1223969.1838
117 | 2620470.2755 | 1223949.98
118 | 2620399.1125 | 1224554.9906
119 | 2620398.4419 | 1224557.3082
120 | 2620398.3791 | 1224557.525
121 | 2620393.7344 | 1224573.5768
122 | 2620391.8134 | 1224580.2157
123 | 2620389.688 | 1224587.5608
124 | 2620324.4109 | 1224648.2929
125 | 2620317.4883 | 1224650.0259
126 | 2620326.0356 | 1224647.8861
127 | 2620354.0476 | 1224665.87
128 | 2620383.9428 | 1224634.12
129 | 2620411.2027 | 1224635.7981
130 | 2620387.3804 | 1224595.5357
131 | 2620376.1327 | 1224672.1258
132 | 2620415.4812 | 1224636.3158
133 | 2620532.6184 | 1224652.6186
134 | 2620559.258 | 1224660.8492
135 | 2620515.2996 | 1224649.4685
136 | 2620587.5011 | 1224673.7885
137 | 2620572.1572 | 1224702.3701
138 | 2620468.0198 | 1224642.6725
139 | 2620455.4915 | 1224641.1567
140 | 2620482.3608 | 1224679.7983
141 | 2620533.3734 | 1224799.0851
142 | 2620509.652 | 1224780.6035
143 | 2620477.5948 | 1224723.2413
144 | 2620449.5289 | 1224640.4352
145 | 2620527.2836 | 1224685.2647
146 | 2620548.399 | 1224692.045
147 | 2620518.2896 | 1224684.1703
148 | 2620549.3888 | 1224692.3645
149 | 2620504.7571 | 1224682.5236
150 | 2620576.7225 | 1224704.6874
151 | 2620455.1678 | 1224726.5824
152 | 2620461.6374 | 1224725.6186
153 | 2620438.8799 | 1224729.009
154 | 2620426.294 | 1224730.884
155 | 2620399.2186 | 1224734.9176
156 | 2620367.5969 | 1224739.6285
157 | 2620377.9343 | 1224672.499
158 | 2620396.2773 | 1224676.298
159 | 2620547.8443 | 1224250.5342

## line_std_types
| c_nf_per_km | r_ohm_per_km | x_ohm_per_km | max_i_ka | type | q_mm2 | alpha | voltage_rating
NAYY 4x50 SE | 210 | 0.642 | 0.083 | 0.142 | cs | 50 | 0.00403 | LV
NAYY 4x120 SE | 264 | 0.225 | 0.08 | 0.242 | cs | 120 | 0.00403 | LV
NAYY 4x150 SE | 261 | 0.208 | 0.08 | 0.27 | cs | 150 | 0.00403 | LV
NA2XS2Y 1x95 RM/25 12/20 kV | 216 | 0.313 | 0.132 | 0.252 | cs | 95 | 0.00403 | MV
NA2XS2Y 1x185 RM/25 12/20 kV | 273 | 0.161 | 0.117 | 0.362 | cs | 185 | 0.00403 | MV
NA2XS2Y 1x240 RM/25 12/20 kV | 304 | 0.122 | 0.112 | 0.421 | cs | 240 | 0.00403 | MV
NA2XS2Y 1x95 RM/25 6/10 kV | 315 | 0.313 | 0.123 | 0.249 | cs | 95 | 0.00403 | MV
NA2XS2Y 1x185 RM/25 6/10 kV | 406 | 0.161 | 0.11 | 0.358 | cs | 185 | 0.00403 | MV
NA2XS2Y 1x240 RM/25 6/10 kV | 456 | 0.122 | 0.105 | 0.416 | cs | 240 | 0.00403 | MV
NA2XS2Y 1x150 RM/25 12/20 kV | 250 | 0.206 | 0.116 | 0.319 | cs | 150 | 0.00403 | MV
NA2XS2Y 1x120 RM/25 12/20 kV | 230 | 0.253 | 0.119 | 0.283 | cs | 120 | 0.00403 | MV
NA2XS2Y 1x70 RM/25 12/20 kV | 190 | 0.443 | 0.132 | 0.22 | cs | 70 | 0.00403 | MV
NA2XS2Y 1x150 RM/25 6/10 kV | 360 | 0.206 | 0.11 | 0.315 | cs | 150 | 0.00403 | MV
NA2XS2Y 1x120 RM/25 6/10 kV | 340 | 0.253 | 0.113 | 0.28 | cs | 120 | 0.00403 | MV
NA2XS2Y 1x70 RM/25 6/10 kV | 280 | 0.443 | 0.123 | 0.217 | cs | 70 | 0.00403 | MV
N2XS(FL)2Y 1x120 RM/35 64/110 kV | 112 | 0.153 | 0.166 | 0.366 | cs | 120 | 0.00393 | HV
N2XS(FL)2Y 1x185 RM/35 64/110 kV | 125 | 0.099 | 0.156 | 0.457 | cs | 185 | 0.00393 | HV
N2XS(FL)2Y 1x240 RM/35 64/110 kV | 135 | 0.075 | 0.149 | 0.526 | cs | 240 | 0.00393 | HV
N2XS(FL)2Y 1x300 RM/35 64/110 kV | 144 | 0.06 | 0.144 | 0.588 | cs | 300 | 0.00393 | HV
15-AL1/3-ST1A 0.4 | 11 | 1.8769 | 0.35 | 0.105 | ol | 16 | 0.00403 | LV
24-AL1/4-ST1A 0.4 | 11.25 | 1.2012 | 0.335 | 0.14 | ol | 24 | 0.00403 | LV
48-AL1/8-ST1A 0.4 | 12.2 | 0.5939 | 0.3 | 0.21 | ol | 48 | 0.00403 | LV
94-AL1/15-ST1A 0.4 | 13.2 | 0.306 | 0.29 | 0.35 | ol | 94 | 0.00403 | LV
34-AL1/6-ST1A 10.0 | 9.7 | 0.8342 | 0.36 | 0.17 | ol | 34 | 0.00403 | MV
48-AL1/8-ST1A 10.0 | 10.1 | 0.5939 | 0.35 | 0.21 | ol | 48 | 0.00403 | MV
70-AL1/11-ST1A 10.0 | 10.4 | 0.4132 | 0.339 | 0.29 | ol | 70 | 0.00403 | MV
94-AL1/15-ST1A 10.0 | 10.75 | 0.306 | 0.33 | 0.35 | ol | 94 | 0.00403 | MV
122-AL1/20-ST1A 10.0 | 11.1 | 0.2376 | 0.323 | 0.41 | ol | 122 | 0.00403 | MV
149-AL1/24-ST1A 10.0 | 11.25 | 0.194 | 0.315 | 0.47 | ol | 149 | 0.00403 | MV
34-AL1/6-ST1A 20.0 | 9.15 | 0.8342 | 0.382 | 0.17 | ol | 34 | 0.00403 | MV
48-AL1/8-ST1A 20.0 | 9.5 | 0.5939 | 0.372 | 0.21 | ol | 48 | 0.00403 | MV
70-AL1/11-ST1A 20.0 | 9.7 | 0.4132 | 0.36 | 0.29 | ol | 70 | 0.00403 | MV
94-AL1/15-ST1A 20.0 | 10 | 0.306 | 0.35 | 0.35 | ol | 94 | 0.00403 | MV
122-AL1/20-ST1A 20.0 | 10.3 | 0.2376 | 0.344 | 0.41 | ol | 122 | 0.00403 | MV
149-AL1/24-ST1A 20.0 | 10.5 | 0.194 | 0.337 | 0.47 | ol | 149 | 0.00403 | MV
184-AL1/30-ST1A 20.0 | 10.75 | 0.1571 | 0.33 | 0.535 | ol | 184 | 0.00403 | MV
243-AL1/39-ST1A 20.0 | 11 | 0.1188 | 0.32 | 0.645 | ol | 243 | 0.00403 | MV
48-AL1/8-ST1A 110.0 | 8 | 0.5939 | 0.46 | 0.21 | ol | 48 | 0.00403 | HV
70-AL1/11-ST1A 110.0 | 8.4 | 0.4132 | 0.45 | 0.29 | ol | 70 | 0.00403 | HV
94-AL1/15-ST1A 110.0 | 8.65 | 0.306 | 0.44 | 0.35 | ol | 94 | 0.00403 | HV
122-AL1/20-ST1A 110.0 | 8.5 | 0.2376 | 0.43 | 0.41 | ol | 122 | 0.00403 | HV
149-AL1/24-ST1A 110.0 | 8.75 | 0.194 | 0.41 | 0.47 | ol | 149 | 0.00403 | HV
184-AL1/30-ST1A 110.0 | 8.8 | 0.1571 | 0.4 | 0.535 | ol | 184 | 0.00403 | HV
243-AL1/39-ST1A 110.0 | 9 | 0.1188 | 0.39 | 0.645 | ol | 243 | 0.00403 | HV
305-AL1/39-ST1A 110.0 | 9.2 | 0.0949 | 0.38 | 0.74 | ol | 305 | 0.00403 | HV
490-AL1/64-ST1A 110.0 | 9.75 | 0.059 | 0.37 | 0.96 | ol | 490 | 0.00403 | HV
679-AL1/86-ST1A 110.0 | 9.95 | 0.042 | 0.36 | 1.15 | ol | 679 | 0.00403 | HV
490-AL1/64-ST1A 220.0 | 10 | 0.059 | 0.285 | 0.96 | ol | 490 | 0.00403 | HV
679-AL1/86-ST1A 220.0 | 11.7 | 0.042 | 0.275 | 1.15 | ol | 679 | 0.00403 | HV
490-AL1/64-ST1A 380.0 | 11 | 0.059 | 0.253 | 0.96 | ol | 490 | 0.00403 | HV
679-AL1/86-ST1A 380.0 | 14.6 | 0.042 | 0.25 | 1.15 | ol | 679 | 0.00403 | HV

## trafo_std_types
| i0_percent | pfe_kw | vkr_percent | sn_mva | vn_lv_kv | vn_hv_kv | vk_percent | shift_degree | vector_group | tap_side | tap_neutral | tap_min | tap_max | tap_step_degree | tap_step_percent | tap_phase_shifter
160 MVA 380/110 kV | 0.06 | 60 | 0.25 | 160 | 110 | 380 | 12.2 | 0 | Yy0 | hv | 0 | -9 | 9 | 0 | 1.5 | FALSE
100 MVA 220/110 kV | 0.06 | 55 | 0.26 | 100 | 110 | 220 | 12 | 0 | Yy0 | hv | 0 | -9 | 9 | 0 | 1.5 | FALSE
63 MVA 110/20 kV | 0.04 | 22 | 0.32 | 63 | 20 | 110 | 18 | 150 | YNd5 | hv | 0 | -9 | 9 | 0 | 1.5 | FALSE
40 MVA 110/20 kV | 0.05 | 18 | 0.34 | 40 | 20 | 110 | 16.2 | 150 | YNd5 | hv | 0 | -9 | 9 | 0 | 1.5 | FALSE
25 MVA 110/20 kV | 0.07 | 14 | 0.41 | 25 | 20 | 110 | 12 | 150 | YNd5 | hv | 0 | -9 | 9 | 0 | 1.5 | FALSE
63 MVA 110/10 kV | 0.04 | 22 | 0.32 | 63 | 10 | 110 | 18 | 150 | YNd5 | hv | 0 | -9 | 9 | 0 | 1.5 | FALSE
40 MVA 110/10 kV | 0.05 | 18 | 0.34 | 40 | 10 | 110 | 16.2 | 150 | YNd5 | hv | 0 | -9 | 9 | 0 | 1.5 | FALSE
25 MVA 110/10 kV | 0.07 | 14 | 0.41 | 25 | 10 | 110 | 12 | 150 | YNd5 | hv | 0 | -9 | 9 | 0 | 1.5 | FALSE
0.25 MVA 20/0.4 kV | 0.32 | 0.8 | 1.44 | 0.25 | 0.4 | 20 | 6 | 150 | Yzn5 | hv | 0 | -2 | 2 | 0 | 2.5 | FALSE
0.4 MVA 20/0.4 kV | 0.3375 | 1.35 | 1.425 | 0.4 | 0.4 | 20 | 6 | 150 | Dyn5 | hv | 0 | -2 | 2 | 0 | 2.5 | FALSE
0.63 MVA 20/0.4 kV | 0.2619 | 1.65 | 1.206 | 0.63 | 0.4 | 20 | 6 | 150 | Dyn5 | hv | 0 | -2 | 2 | 0 | 2.5 | FALSE
0.25 MVA 10/0.4 kV | 0.24 | 0.6 | 1.2 | 0.25 | 0.4 | 10 | 4 | 150 | Dyn5 | hv | 0 | -2 | 2 | 0 | 2.5 | FALSE
0.4 MVA 10/0.4 kV | 0.2375 | 0.95 | 1.325 | 0.4 | 0.4 | 10 | 4 | 150 | Dyn5 | hv | 0 | -2 | 2 | 0 | 2.5 | FALSE
0.63 MVA 10/0.4 kV | 0.1873 | 1.18 | 1.0794 | 0.63 | 0.4 | 10 | 4 | 150 | Dyn5 | hv | 0 | -2 | 2 | 0 | 2.5 | FALSE

## trafo3w_std_types
| sn_hv_mva | sn_mv_mva | sn_lv_mva | vn_hv_kv | vn_mv_kv | vn_lv_kv | vk_hv_percent | vk_mv_percent | vk_lv_percent | vkr_hv_percent | vkr_mv_percent | vkr_lv_percent | pfe_kw | i0_percent | shift_mv_degree | shift_lv_degree | vector_group | tap_side | tap_neutral | tap_min | tap_max | tap_step_percent
63/25/38 MVA 110/20/10 kV | 63 | 25 | 38 | 110 | 20 | 10 | 10.4 | 10.4 | 10.4 | 0.28 | 0.32 | 0.35 | 35 | 0.89 | 0 | 0 | YN0yn0yn0 | hv | 0 | -10 | 10 | 1.2
63/25/38 MVA 110/10/10 kV | 63 | 25 | 38 | 110 | 10 | 10 | 10.4 | 10.4 | 10.4 | 0.28 | 0.32 | 0.35 | 35 | 0.89 | 0 | 0 | YN0yn0yn0 | hv | 0 | -10 | 10 | 1.2

## fuse_std_types
| fuse_type | i_rated_a | t_avg | t_min | t_total | x_avg | x_min | x_total
HV 100A | HV 100A | 100 | 0 | [10.0, 3.64, 0.854, 0.281, 0.1, 0.0531, 0.022, 0.01] | [10.0, 4.267, 1.21, 0.403, 0.1, 0.058, 0.022, 0.01] | 0 | [300.0, 350.0, 450.0, 550.0, 700.0, 850.0, 1200.0, 1752.0] | [600.0, 700.0, 900.0, 1150.0, 1665.0, 2000.0, 3000.0, 4313.0]
HV 10A | HV 10A | 10 | 0 | [10.0, 1675.0, 0.344, 0.156, 0.1, 0.0417, 0.0171, 0.01] | [10.0, 1.3, 0.3, 0.155, 0.1, 0.0555, 0.023, 0.01] | 0 | [30.0, 32.0, 35.0, 37.0, 39.0, 50.0, 70.0, 88.0] | [60.0, 70.0, 80.0, 87.0, 94.0, 110.0, 150.0, 216.0]
HV 125A | HV 125A | 125 | 0 | [10.0, 1.82, 0.344, 0.1, 0.0467, 0.0269, 0.01] | [10.0, 2.478, 0.426, 0.1, 0.0427, 0.0211, 0.01] | 0 | [375.0, 500.0, 700.0, 925.0, 1200.0, 1500.0, 2341.0] | [750.0, 1000.0, 1500.0, 2200.0, 3000.0, 4000.0, 5765.0]
HV 160A | HV 160A | 160 | 0 | [10.0, 4.15, 1.03, 0.198, 0.1, 0.051, 0.0172, 0.01] | [10.0, 2.3, 0.734, 0.274, 0.1, 0.046, 0.0177, 0.01] | 0 | [480.0, 550.0, 700.0, 1000.0, 1260.0, 1600.0, 2500.0, 3227.0] | [960.0, 1300.0, 1700.0, 2200.0, 2996.0, 4000.0, 6000.0, 7946.0]
HV 16A | HV 16A | 16 | 0 | [10.0, 0.352, 0.164, 0.1, 0.0649, 0.0342, 0.01] | [10.0, 2.34, 0.722, 0.181, 0.1, 0.055, 0.0296, 0.01] | 0 | [48.0, 60.0, 65.0, 71.0, 80.0, 100.0, 162.0] | [96.0, 110.0, 125.0, 150.0, 168.0, 200.0, 250.0, 398.0]
HV 200A | HV 200A | 200 | 0 | [10.0, 4.267, 1.21, 0.403, 0.1, 0.058, 0.022, 0.01] | [10.0, 3.73, 1.654, 0.328, 0.1, 0.0531, 0.019, 0.01] | 0 | [600.0, 700.0, 900.0, 1150.0, 1665.0, 2000.0, 3000.0, 4313.0] | [1200.0, 1500.0, 1800.0, 2700.0, 3960.0, 5000.0, 7500.0, 10620.0]
HV 20A | HV 20A | 20 | 0 | [10.0, 1.3, 0.3, 0.155, 0.1, 0.0555, 0.023, 0.01] | [10.0, 1.3, 0.161, 0.1, 0.0611, 0.0399, 0.0141, 0.01] | 0 | [60.0, 70.0, 80.0, 87.0, 94.0, 110.0, 150.0, 216.0] | [120.0, 150.0, 200.0, 223.0, 260.0, 300.0, 450.0, 532.0]
HV 25A | HV 25A | 25 | 0 | [10.0, 2.512, 0.833, 0.299, 0.1, 0.0372, 0.0223, 0.01] | [10.0, 3.125, 0.597, 0.198, 0.1, 0.0378, 0.022, 0.01] | 0 | [75.0, 82.0, 90.0, 100.0, 124.0, 170.0, 200.0, 289.0] | [150.0, 170.0, 210.0, 250.0, 294.0, 400.0, 500.0, 711.0]
HV 31.5A | HV 31.5A | 31.5 | 0 | [10.0, 2.34, 0.722, 0.181, 0.1, 0.055, 0.0296, 0.01] | [10.0, 2.84, 0.368, 0.164, 0.1, 0.0621, 0.0378, 0.0195, 0.01] | 0 | [95.0, 110.0, 125.0, 150.0, 165.0, 200.0, 250.0, 390.0] | [189.0, 220.0, 300.0, 350.0, 393.0, 450.0, 530.0, 700.0, 960.0]
HV 40A | HV 40A | 40 | 0 | [10.0, 1.3, 0.161, 0.1, 0.0611, 0.0399, 0.0141, 0.01] | [10.0, 2.05, 0.369, 0.198, 0.1, 0.051, 0.0298, 0.01] | 0 | [120.0, 150.0, 200.0, 223.0, 260.0, 300.0, 450.0, 532.0] | [240.0, 300.0, 400.0, 450.0, 530.0, 650.0, 800.0, 1311.0]
HV 50A | HV 50A | 50 | 0 | [10.0, 3.215, 0.597, 0.198, 0.1, 0.0378, 0.022, 0.01] | [10.0, 3.64, 0.854, 0.281, 0.1, 0.0531, 0.022, 0.01] | 0 | [150.0, 170.0, 210.0, 250.0, 294.0, 400.0, 500.0, 711.0] | [300.0, 350.0, 450.0, 550.0, 700.0, 850.0, 1200.0, 1752.0]
HV 6.3A | HV 6.3A | 6.3 | 0 | [10.0, 1.39, 0.344, 0.168, 0.1, 0.056, 0.0263, 0.01] | [10.0, 1.711, 0.516, 0.198, 0.1, 0.0634, 0.0303, 0.01] | 0 | [19.0, 19.5, 20.4, 20.8, 22.0, 25.0, 32.0, 48.0] | [38.0, 40.0, 43.0, 48.0, 53.0, 60.0, 75.0, 118.0]
HV 63A | HV 63A | 63 | 0 | [10.0, 2.84, 0.368, 0.164, 0.1, 0.0621, 0.0378, 0.0195, 0.01] | [10.0, 1.82, 0.344, 0.1, 0.0467, 0.0269, 0.01] | 0 | [189.0, 220.0, 300.0, 350.0, 393.0, 450.0, 530.0, 700.0, 961.0] | [378.0, 500.0, 700.0, 934.0, 1200.0, 1500.0, 2366.0]
HV 80A | HV 80A | 80 | 0 | [10.0, 2.05, 0.369, 0.198, 0.1, 0.051, 0.0298, 0.01] | [10.0, 4.15, 1.03, 0.198, 0.1, 0.051, 0.0172, 0.01] | 0 | [240.0, 300.0, 400.0, 450.0, 530.0, 650.0, 800.0, 1311.0] | [480.0, 550.0, 700.0, 1000.0, 1260.0, 1600.0, 2500.0, 3227.0]
Siemens NH-1-100 | Siemens NH-1-100 | 100 | [5400.0, 2000.0, 400.0, 20.0, 1.0, 0.2, 0.012, 0.004] | 0 | 0 | [150.0, 190.0, 250.0, 430.0, 900.0, 1250.0, 2700.0, 3600.0] | 0 | 0
Siemens NH-1-125 | Siemens NH-1-125 | 125 | [4800.0, 120.0, 7.0, 0.1, 0.004] | 0 | 0 | [180.0, 400.0, 740.0, 2000.0, 4250.0] | 0 | 0
Siemens NH-1-16 | Siemens NH-1-16 | 16 | [4000.0, 400.0, 2.0, 0.1, 0.04, 0.01] | 0 | 0 | [26.0, 35.0, 75.0, 150.0, 200.0, 300.0] | 0 | 0
Siemens NH-1-160 | Siemens NH-1-160 | 160 | [4800.0, 120.0, 7.0, 0.1, 0.004] | 0 | 0 | [210.0, 500.0, 900.0, 2300.0, 5000.0] | 0 | 0
Siemens NH-1-25 | Siemens NH-1-25 | 25 | [4000.0, 1000.0, 10.0, 0.2, 0.02, 0.01] | 0 | 0 | [40.0, 50.0, 100.0, 210.0, 400.0, 500.0] | 0 | 0
Siemens NH-1-50 | Siemens NH-1-50 | 50 | [4000.0, 40.0, 4.0, 1.0, 0.02, 0.01] | 0 | 0 | [86.0, 200.0, 300.0, 400.0, 1000.0, 1280.0] | 0 | 0
Siemens NH-1-63 | Siemens NH-1-63 | 63 | [4000.0, 100.0, 10.0, 2.0, 0.04, 0.01] | 0 | 0 | [100.0, 200.0, 300.0, 400.0, 1000.0, 1500.0] | 0 | 0
Siemens NH-1-80 | Siemens NH-1-80 | 80 | [4800.0, 120.0, 7.0, 0.1, 0.01] | 0 | 0 | [150.58, 250.0, 450.0, 1150.0, 2470.0] | 0 | 0
Siemens NH-2-1000 | Siemens NH-2-1000 | 1000 | [4800.0, 120.0, 7.0, 0.1, 0.004] | 0 | 0 | [1900.0, 3500.0, 8400.0, 24000.0, 52000.0] | 0 | 0
Siemens NH-2-200 | Siemens NH-2-200 | 200 | [4800.0, 120.0, 7.0, 0.1, 0.004] | 0 | 0 | [280.0, 650.0, 1200.0, 3000.0, 7000.0] | 0 | 0
Siemens NH-2-224 | Siemens NH-2-224 | 224 | [4800.0, 120.0, 7.0, 0.2, 0.04, 0.004] | 0 | 0 | [400.0, 750.0, 1453.0, 3025.0, 4315.0, 7600.0] | 0 | 0
Siemens NH-2-250 | Siemens NH-2-250 | 250 | [4800.0, 120.0, 7.0, 0.1, 0.004] | 0 | 0 | [450.0, 800.0, 1650.0, 4000.0, 8500.0] | 0 | 0
Siemens NH-2-315 | Siemens NH-2-315 | 315 | [4800.0, 120.0, 7.0, 0.1, 0.004] | 0 | 0 | [550.0, 920.0, 1900.0, 5000.0, 11000.0] | 0 | 0
Siemens NH-2-355 | Siemens NH-2-355 | 355 | [4800.0, 120.0, 6.0, 0.1, 0.004] | 0 | 0 | [650.0, 1116.27, 2350.0, 5840.0, 12790.0] | 0 | 0
Siemens NH-2-400 | Siemens NH-2-400 | 400 | [4800.0, 120.0, 7.0, 0.1, 0.004] | 0 | 0 | [720.0, 1350.0, 2800.0, 6500.0, 15000.0] | 0 | 0
Siemens NH-2-425 | Siemens NH-2-425 | 425 | [4800.0, 120.0, 7.0, 0.1, 0.004] | 0 | 0 | [850.0, 1500.0, 3050.0, 7500.0, 16500.0] | 0 | 0
Siemens NH-2-630 | Siemens NH-2-630 | 630 | [4800.0, 120.0, 7.0, 0.1, 0.004] | 0 | 0 | [1200.0, 2000.0, 4800.0, 12000.0, 26000.0] | 0 | 0

## dtypes
| element | column | dtype
0 | bus | name | object
1 | bus | vn_kv | float64
2 | bus | type | object
3 | bus | zone | object
4 | bus | in_service | bool
5 | load | name | object
6 | load | bus | uint32
7 | load | p_mw | float64
8 | load | q_mvar | float64
9 | load | const_z_percent | float64
10 | load | const_i_percent | float64
11 | load | sn_mva | float64
12 | load | scaling | float64
13 | load | in_service | bool
14 | load | type | object
15 | ext_grid | name | object
16 | ext_grid | bus | uint32
17 | ext_grid | vm_pu | float64
18 | ext_grid | va_degree | float64
19 | ext_grid | slack_weight | float64
20 | ext_grid | in_service | bool
21 | line | name | object
22 | line | std_type | object
23 | line | from_bus | uint32
24 | line | to_bus | uint32
25 | line | length_km | float64
26 | line | r_ohm_per_km | float64
27 | line | x_ohm_per_km | float64
28 | line | c_nf_per_km | float64
29 | line | g_us_per_km | float64
30 | line | max_i_ka | float64
31 | line | df | float64
32 | line | parallel | uint32
33 | line | type | object
34 | line | in_service | bool
35 | trafo | name | object
36 | trafo | std_type | object
37 | trafo | hv_bus | uint32
38 | trafo | lv_bus | uint32
39 | trafo | sn_mva | float64
40 | trafo | vn_hv_kv | float64
41 | trafo | vn_lv_kv | float64
42 | trafo | vk_percent | float64
43 | trafo | vkr_percent | float64
44 | trafo | pfe_kw | float64
45 | trafo | i0_percent | float64
46 | trafo | shift_degree | float64
47 | trafo | tap_side | object
48 | trafo | tap_neutral | int32
49 | trafo | tap_min | int32
50 | trafo | tap_max | int32
51 | trafo | tap_step_percent | float64
52 | trafo | tap_step_degree | float64
53 | trafo | tap_pos | int32
54 | trafo | tap_phase_shifter | bool
55 | trafo | parallel | uint32
56 | trafo | df | float64
57 | trafo | in_service | bool
58 | line_geodata | coords | object
59 | bus_geodata | x | float64
60 | bus_geodata | y | float64
61 | bus_geodata | coords | object

## parameters
| version | format_version | converged | OPF_converged | name | f_hz | sn_mva
0 | 2.14.6 | 2.14.0 | FALSE | FALSE |  | 50 | 1