## bus
| name | vn_kv | type | zone | in_service
0 | bus_LV_973-3_0_3_node_0 | 0.4 | n |  | TRUE
1 | bus_LV_973-3_0_3_node_1 | 0.4 | n |  | TRUE
2 | bus_LV_973-3_0_3_node_2 | 0.4 | n |  | TRUE
3 | bus_LV_973-3_0_3_node_3 | 0.4 | n |  | TRUE
4 | bus_LV_973-3_0_3_node_4 | 0.4 | n |  | TRUE
5 | bus_LV_973-3_0_3_node_5 | 0.4 | n |  | TRUE
6 | bus_LV_973-3_0_3_node_32 | 0.4 | n |  | TRUE
7 | bus_LV_973-3_0_3_node_27 | 0.4 | n |  | TRUE
8 | bus_LV_973-3_0_3_node_31 | 0.4 | n |  | TRUE
9 | bus_LV_973-3_0_3_node_74 | 0.4 | n |  | TRUE
10 | bus_LV_973-3_0_3_node_33 | 0.4 | n |  | TRUE
11 | bus_LV_973-3_0_3_node_29 | 0.4 | n |  | TRUE
12 | bus_LV_973-3_0_3_node_25 | 0.4 | n |  | TRUE
13 | bus_LV_973-3_0_3_node_30 | 0.4 | n |  | TRUE
14 | bus_LV_973-3_0_3_node_71 | 0.4 | n |  | TRUE
15 | bus_LV_973-3_0_3_node_6 | 0.4 | n |  | TRUE
16 | bus_LV_973-3_0_3_node_7 | 0.4 | n |  | TRUE
17 | bus_LV_973-3_0_3_node_8 | 0.4 | n |  | TRUE
18 | bus_LV_973-3_0_3_node_14 | 0.4 | n |  | TRUE
19 | bus_LV_973-3_0_3_node_12 | 0.4 | n |  | TRUE
20 | bus_LV_973-3_0_3_node_9 | 0.4 | n |  | TRUE
21 | bus_LV_973-3_0_3_node_10 | 0.4 | n |  | TRUE
22 | bus_LV_973-3_0_3_node_11 | 0.4 | n |  | TRUE
23 | bus_LV_973-3_0_3_node_21 | 0.4 | n |  | TRUE
24 | bus_LV_973-3_0_3_node_22 | 0.4 | n |  | TRUE
25 | bus_LV_973-3_0_3_node_13 | 0.4 | n |  | TRUE
26 | bus_LV_973-3_0_3_node_15 | 0.4 | n |  | TRUE
27 | bus_LV_973-3_0_3_node_16 | 0.4 | n |  | TRUE
28 | bus_LV_973-3_0_3_node_17 | 0.4 | n |  | TRUE
29 | bus_LV_973-3_0_3_node_18 | 0.4 | n |  | TRUE
30 | bus_LV_973-3_0_3_node_19 | 0.4 | n |  | TRUE
31 | bus_LV_973-3_0_3_node_20 | 0.4 | n |  | TRUE
32 | bus_LV_973-3_0_3_node_24 | 0.4 | n |  | TRUE
33 | bus_LV_973-3_0_3_node_23 | 0.4 | n |  | TRUE
34 | bus_LV_973-3_0_3_node_67 | 0.4 | n |  | TRUE
35 | bus_LV_973-3_0_3_node_68 | 0.4 | n |  | TRUE
36 | bus_LV_973-3_0_3_node_65 | 0.4 | n |  | TRUE
37 | bus_LV_973-3_0_3_node_26 | 0.4 | n |  | TRUE
38 | bus_LV_973-3_0_3_node_28 | 0.4 | n |  | TRUE
39 | bus_LV_973-3_0_3_node_69 | 0.4 | n |  | TRUE
40 | bus_LV_973-3_0_3_node_60 | 0.4 | n |  | TRUE
41 | bus_LV_973-3_0_3_node_34 | 0.4 | n |  | TRUE
42 | bus_LV_973-3_0_3_node_35 | 0.4 | n |  | TRUE
43 | bus_LV_973-3_0_3_node_36 | 0.4 | n |  | TRUE
44 | bus_LV_973-3_0_3_node_37 | 0.4 | n |  | TRUE
45 | bus_LV_973-3_0_3_node_38 | 0.4 | n |  | TRUE
46 | bus_LV_973-3_0_3_node_39 | 0.4 | n |  | TRUE
47 | bus_LV_973-3_0_3_node_40 | 0.4 | n |  | TRUE
48 | bus_LV_973-3_0_3_node_61 | 0.4 | n |  | TRUE
49 | bus_LV_973-3_0_3_node_64 | 0.4 | n |  | TRUE
50 | bus_LV_973-3_0_3_node_59 | 0.4 | n |  | TRUE
51 | bus_LV_973-3_0_3_node_41 | 0.4 | n |  | TRUE
52 | bus_LV_973-3_0_3_node_42 | 0.4 | n |  | TRUE
53 | bus_LV_973-3_0_3_node_43 | 0.4 | n |  | TRUE
54 | bus_LV_973-3_0_3_node_44 | 0.4 | n |  | TRUE
55 | bus_LV_973-3_0_3_node_45 | 0.4 | n |  | TRUE
56 | bus_LV_973-3_0_3_node_46 | 0.4 | n |  | TRUE
57 | bus_LV_973-3_0_3_node_70 | 0.4 | n |  | TRUE
58 | bus_LV_973-3_0_3_node_57 | 0.4 | n |  | TRUE
59 | bus_LV_973-3_0_3_node_75 | 0.4 | n |  | TRUE
60 | bus_LV_973-3_0_3_node_51 | 0.4 | n |  | TRUE
61 | bus_LV_973-3_0_3_node_58 | 0.4 | n |  | TRUE
62 | bus_LV_973-3_0_3_node_76 | 0.4 | n |  | TRUE
63 | bus_LV_973-3_0_3_node_47 | 0.4 | n |  | TRUE
64 | bus_LV_973-3_0_3_node_48 | 0.4 | n |  | TRUE
65 | bus_LV_973-3_0_3_node_49 | 0.4 | n |  | TRUE
66 | bus_LV_973-3_0_3_node_50 | 0.4 | n |  | TRUE
67 | bus_LV_973-3_0_3_node_78 | 0.4 | n |  | TRUE
68 | bus_LV_973-3_0_3_node_77 | 0.4 | n |  | TRUE
69 | bus_LV_973-3_0_3_node_79 | 0.4 | n |  | TRUE
70 | bus_LV_973-3_0_3_node_80 | 0.4 | n |  | TRUE
71 | bus_LV_973-3_0_3_node_81 | 0.4 | n |  | TRUE
72 | bus_LV_973-3_0_3_node_82 | 0.4 | n |  | TRUE
73 | bus_LV_973-3_0_3_node_52 | 0.4 | n |  | TRUE
74 | bus_LV_973-3_0_3_node_53 | 0.4 | n |  | TRUE
75 | bus_LV_973-3_0_3_node_54 | 0.4 | n |  | TRUE
76 | bus_LV_973-3_0_3_node_55 | 0.4 | n |  | TRUE
77 | bus_LV_973-3_0_3_node_56 | 0.4 | n |  | TRUE
78 | bus_LV_973-3_0_3_node_73 | 0.4 | n |  | TRUE
79 | bus_LV_973-3_0_3_node_72 | 0.4 | n |  | TRUE
80 | bus_LV_973-3_0_3_node_66 | 0.4 | n |  | TRUE
81 | bus_MV_184_1_node_37 | 20 | n |  | TRUE

## load
| name | bus | p_mw | q_mvar | const_z_percent | const_i_percent | sn_mva | scaling | in_service | type
0 | LV_973-3_0_3_load_0 | 0 | 0.0036702 | 0.00091983 | 0 | 0 |  | 1 | TRUE | wye
1 | LV_973-3_0_3_load_1 | 1 | 0.004006 | 0.001004 | 0 | 0 |  | 1 | TRUE | wye
2 | LV_973-3_0_3_load_3 | 3 | 0.0019682 | 0.00049329 | 0 | 0 |  | 1 | TRUE | wye
3 | LV_973-3_0_3_load_5 | 5 | 0.0022357 | 0.00056032 | 0 | 0 |  | 1 | TRUE | wye
4 | LV_973-3_0_3_load_32 | 6 | 0.0020715 | 0.00051918 | 0 | 0 |  | 1 | TRUE | wye
5 | LV_973-3_0_3_load_31 | 8 | 0.0042039 | 0.0010536 | 0 | 0 |  | 1 | TRUE | wye
6 | LV_973-3_0_3_load_74 | 9 | 0.0051092 | 0.0012805 | 0 | 0 |  | 1 | TRUE | wye
7 | LV_973-3_0_3_load_33 | 10 | 0.0027196 | 0.0006816 | 0 | 0 |  | 1 | TRUE | wye
8 | LV_973-3_0_3_load_29 | 11 | 0.0014647 | 0.00036708 | 0 | 0 |  | 1 | TRUE | wye
9 | LV_973-3_0_3_load_25 | 12 | 0.0046711 | 0.0011707 | 0 | 0 |  | 1 | TRUE | wye
10 | LV_973-3_0_3_load_30 | 13 | 0.0016595 | 0.00041591 | 0 | 0 |  | 1 | TRUE | wye
11 | LV_973-3_0_3_load_6 | 15 | 0.0072586 | 0.0018192 | 0 | 0 |  | 1 | TRUE | wye
12 | LV_973-3_0_3_load_14 | 18 | 0.0015412 | 0.00038627 | 0 | 0 |  | 1 | TRUE | wye
13 | LV_973-3_0_3_load_12 | 19 | 0.0018866 | 0.00047283 | 0 | 0 |  | 1 | TRUE | wye
14 | LV_973-3_0_3_load_9 | 20 | 0.002731 | 0.00068446 | 0 | 0 |  | 1 | TRUE | wye
15 | LV_973-3_0_3_load_10 | 21 | 0.0028596 | 0.00071667 | 0 | 0 |  | 1 | TRUE | wye
16 | LV_973-3_0_3_load_11 | 22 | 0.0014614 | 0.00036626 | 0 | 0 |  | 1 | TRUE | wye
17 | LV_973-3_0_3_load_21 | 23 | 0.0026707 | 0.00066935 | 0 | 0 |  | 1 | TRUE | wye
18 | LV_973-3_0_3_load_22 | 24 | 0.0014289 | 0.00035812 | 0 | 0 |  | 1 | TRUE | wye
19 | LV_973-3_0_3_load_13 | 25 | 0.0021619 | 0.00054181 | 0 | 0 |  | 1 | TRUE | wye
20 | LV_973-3_0_3_load_15 | 26 | 0.0060883 | 0.0015259 | 0 | 0 |  | 1 | TRUE | wye
21 | LV_973-3_0_3_load_16 | 27 | 0.0026693 | 0.00066899 | 0 | 0 |  | 1 | TRUE | wye
22 | LV_973-3_0_3_load_17 | 28 | 0.00079329 | 0.00019882 | 0 | 0 |  | 1 | TRUE | wye
23 | LV_973-3_0_3_load_18 | 29 | 0.0011926 | 0.00029889 | 0 | 0 |  | 1 | TRUE | wye
24 | LV_973-3_0_3_load_19 | 30 | 0.0028596 | 0.00071668 | 0 | 0 |  | 1 | TRUE | wye
25 | LV_973-3_0_3_load_24 | 32 | 0.0011769 | 0.00029497 | 0 | 0 |  | 1 | TRUE | wye
26 | LV_973-3_0_3_load_23 | 33 | 0.0016698 | 0.00041849 | 0 | 0 |  | 1 | TRUE | wye
27 | LV_973-3_0_3_load_68 | 35 | 0.0011735 | 0.0002941 | 0 | 0 |  | 1 | TRUE | wye
28 | LV_973-3_0_3_load_65 | 36 | 0.00096253 | 0.00024123 | 0 | 0 |  | 1 | TRUE | wye
29 | LV_973-3_0_3_load_26 | 37 | 0.0011297 | 0.00028314 | 0 | 0 |  | 1 | TRUE | wye
30 | LV_973-3_0_3_load_28 | 38 | 0.0010245 | 0.00025677 | 0 | 0 |  | 1 | TRUE | wye
31 | LV_973-3_0_3_load_69 | 39 | 0.0034214 | 0.0008575 | 0 | 0 |  | 1 | TRUE | wye
32 | LV_973-3_0_3_load_60 | 40 | 0.0044731 | 0.0011211 | 0 | 0 |  | 1 | TRUE | wye
33 | LV_973-3_0_3_load_34 | 41 | 0.0037559 | 0.00094132 | 0 | 0 |  | 1 | TRUE | wye
34 | LV_973-3_0_3_load_35 | 42 | 0.0067568 | 0.0016934 | 0 | 0 |  | 1 | TRUE | wye
35 | LV_973-3_0_3_load_36 | 43 | 0.0072305 | 0.0018121 | 0 | 0 |  | 1 | TRUE | wye
36 | LV_973-3_0_3_load_37 | 44 | 0.0042156 | 0.0010565 | 0 | 0 |  | 1 | TRUE | wye
37 | LV_973-3_0_3_load_38 | 45 | 0.0025211 | 0.00063186 | 0 | 0 |  | 1 | TRUE | wye
38 | LV_973-3_0_3_load_39 | 46 | 0.0026956 | 0.00067559 | 0 | 0 |  | 1 | TRUE | wye
39 | LV_973-3_0_3_load_40 | 47 | 0.0030462 | 0.00076345 | 0 | 0 |  | 1 | TRUE | wye
40 | LV_973-3_0_3_load_61 | 48 | 0.0030372 | 0.00076119 | 0 | 0 |  | 1 | TRUE | wye
41 | LV_973-3_0_3_load_64 | 49 | 0.0023013 | 0.00057676 | 0 | 0 |  | 1 | TRUE | wye
42 | LV_973-3_0_3_load_59 | 50 | 0.0012244 | 0.00030685 | 0 | 0 |  | 1 | TRUE | wye
43 | LV_973-3_0_3_load_41 | 51 | 0.0058898 | 0.0014761 | 0 | 0 |  | 1 | TRUE | wye
44 | LV_973-3_0_3_load_42 | 52 | 0.0021352 | 0.00053514 | 0 | 0 |  | 1 | TRUE | wye
45 | LV_973-3_0_3_load_44 | 54 | 0.002173 | 0.0005446 | 0 | 0 |  | 1 | TRUE | wye
46 | LV_973-3_0_3_load_45 | 55 | 0.0025468 | 0.00063828 | 0 | 0 |  | 1 | TRUE | wye
47 | LV_973-3_0_3_load_46 | 56 | 0.003172 | 0.00079498 | 0 | 0 |  | 1 | TRUE | wye
48 | LV_973-3_0_3_load_70 | 57 | 0.0017085 | 0.0004282 | 0 | 0 |  | 1 | TRUE | wye
49 | LV_973-3_0_3_load_57 | 58 | 0.0014597 | 0.00036584 | 0 | 0 |  | 1 | TRUE | wye
50 | LV_973-3_0_3_load_75 | 59 | 0.0025525 | 0.00063972 | 0 | 0 |  | 1 | TRUE | wye
51 | LV_973-3_0_3_load_58 | 61 | 0.0016951 | 0.00042484 | 0 | 0 |  | 1 | TRUE | wye
52 | LV_973-3_0_3_load_76 | 62 | 0.0019305 | 0.00048383 | 0 | 0 |  | 1 | TRUE | wye
53 | LV_973-3_0_3_load_47 | 63 | 0.0066871 | 0.0016759 | 0 | 0 |  | 1 | TRUE | wye
54 | LV_973-3_0_3_load_48 | 64 | 0.0017248 | 0.00043226 | 0 | 0 |  | 1 | TRUE | wye
55 | LV_973-3_0_3_load_49 | 65 | 0.00061806 | 0.0001549 | 0 | 0 |  | 1 | TRUE | wye
56 | LV_973-3_0_3_load_50 | 66 | 0.0032074 | 0.00080385 | 0 | 0 |  | 1 | TRUE | wye
57 | LV_973-3_0_3_load_77 | 68 | 0.0014946 | 0.00037458 | 0 | 0 |  | 1 | TRUE | wye
58 | LV_973-3_0_3_load_80 | 70 | 0.005701 | 0.0014288 | 0 | 0 |  | 1 | TRUE | wye
59 | LV_973-3_0_3_load_81 | 71 | 0.00023275 | 5.8332e-05 | 0 | 0 |  | 1 | TRUE | wye
60 | LV_973-3_0_3_load_82 | 72 | 0.0038696 | 0.00096982 | 0 | 0 |  | 1 | TRUE | wye
61 | LV_973-3_0_3_load_52 | 73 | 0.002663 | 0.0006674 | 0 | 0 |  | 1 | TRUE | wye
62 | LV_973-3_0_3_load_53 | 74 | 0.003069 | 0.00076917 | 0 | 0 |  | 1 | TRUE | wye
63 | LV_973-3_0_3_load_54 | 75 | 0.0034335 | 0.00086051 | 0 | 0 |  | 1 | TRUE | wye
64 | LV_973-3_0_3_load_56 | 77 | 0.0043449 | 0.0010889 | 0 | 0 |  | 1 | TRUE | wye
65 | LV_973-3_0_3_load_73 | 78 | 0.0058917 | 0.0014766 | 0 | 0 |  | 1 | TRUE | wye
66 | LV_973-3_0_3_load_72 | 79 | 0.0021988 | 0.00055108 | 0 | 0 |  | 1 | TRUE | wye
67 | LV_973-3_0_3_load_66 | 80 | 0.0031024 | 0.00077753 | 0 | 0 |  | 1 | TRUE | wye

## ext_grid
| name | bus | vm_pu | va_degree | slack_weight | in_service
0 |  | 78 | 1 | 0 | 1 | TRUE

## line
| name | std_type | from_bus | to_bus | length_km | r_ohm_per_km | x_ohm_per_km | c_nf_per_km | g_us_per_km | max_i_ka | df | parallel | type | in_service
0 | LV_973-3_0_3_line_0 | NAYY 4x150 SE | 0 | 1 | 0.047687 | 0.208 | 0.08 | 261 | 0 | 0.27 | 1 | 1 | cs | TRUE
1 | LV_973-3_0_3_line_1 | NAYY 4x150 SE | 0 | 2 | 0.0038205 | 0.208 | 0.08 | 261 | 0 | 0.27 | 1 | 1 | cs | TRUE
2 | LV_973-3_0_3_line_2 | NAYY 4x150 SE | 1 | 3 | 0.011953 | 0.208 | 0.08 | 261 | 0 | 0.27 | 1 | 1 | cs | TRUE
3 | LV_973-3_0_3_line_3 | NAYY 4x150 SE | 2 | 4 | 0.014364 | 0.208 | 0.08 | 261 | 0 | 0.27 | 1 | 1 | cs | TRUE
4 | LV_973-3_0_3_line_4 | NAYY 4x150 SE | 2 | 5 | 0.013868 | 0.208 | 0.08 | 261 | 0 | 0.27 | 1 | 1 | cs | TRUE
5 | LV_973-3_0_3_line_5 | NAYY 4x150 SE | 3 | 6 | 0.0067519 | 0.208 | 0.08 | 261 | 0 | 0.27 | 1 | 1 | cs | TRUE
6 | LV_973-3_0_3_line_6 | NAYY 4x150 SE | 4 | 7 | 0.016579 | 0.208 | 0.08 | 261 | 0 | 0.27 | 1 | 1 | cs | TRUE
7 | LV_973-3_0_3_line_7 | NAYY 4x150 SE | 4 | 8 | 0.041665 | 0.208 | 0.08 | 261 | 0 | 0.27 | 1 | 1 | cs | TRUE
8 | LV_973-3_0_3_line_8 | NAYY 4x150 SE | 5 | 9 | 0.022044 | 0.208 | 0.08 | 261 | 0 | 0.27 | 1 | 1 | cs | TRUE
9 | LV_973-3_0_3_line_9 | NAYY 4x150 SE | 6 | 10 | 0.0052709 | 0.208 | 0.08 | 261 | 0 | 0.27 | 1 | 1 | cs | TRUE
10 | LV_973-3_0_3_line_10 | NAYY 4x150 SE | 7 | 11 | 0.018972 | 0.208 | 0.08 | 261 | 0 | 0.27 | 1 | 1 | cs | TRUE
11 | LV_973-3_0_3_line_11 | NAYY 4x150 SE | 7 | 12 | 0.026023 | 0.208 | 0.08 | 261 | 0 | 0.27 | 1 | 1 | cs | TRUE
12 | LV_973-3_0_3_line_12 | NAYY 4x150 SE | 8 | 13 | 0.0045273 | 0.208 | 0.08 | 261 | 0 | 0.27 | 1 | 1 | cs | TRUE
13 | LV_973-3_0_3_line_13 | NAYY 4x150 SE | 9 | 14 | 0.020265 | 0.208 | 0.08 | 261 | 0 | 0.27 | 1 | 1 | cs | TRUE
14 | LV_973-3_0_3_line_14 | NAYY 4x150 SE | 10 | 41 | 0.017368 | 0.208 | 0.08 | 261 | 0 | 0.27 | 1 | 1 | cs | TRUE
15 | LV_973-3_0_3_line_15 | NAYY 4x150 SE | 12 | 37 | 0.030789 | 0.208 | 0.08 | 261 | 0 | 0.27 | 1 | 1 | cs | TRUE
16 | LV_973-3_0_3_line_16 | NAYY 4x150 SE | 13 | 26 | 0.023457 | 0.208 | 0.08 | 261 | 0 | 0.27 | 1 | 1 | cs | TRUE
17 | LV_973-3_0_3_line_17 | NAYY 4x150 SE | 14 | 79 | 0.01458 | 0.208 | 0.08 | 261 | 0 | 0.27 | 1 | 2 | cs | TRUE
18 | LV_973-3_0_3_line_18 | NAYY 4x150 SE | 14 | 61 | 0.0063293 | 0.208 | 0.08 | 261 | 0 | 0.27 | 1 | 1 | cs | TRUE
19 | LV_973-3_0_3_line_19 | NAYY 4x150 SE | 15 | 16 | 0.044281 | 0.208 | 0.08 | 261 | 0 | 0.27 | 1 | 1 | cs | TRUE
20 | LV_973-3_0_3_line_20 | NAYY 4x150 SE | 16 | 17 | 0.042088 | 0.208 | 0.08 | 261 | 0 | 0.27 | 1 | 1 | cs | TRUE
21 | LV_973-3_0_3_line_21 | NAYY 4x150 SE | 17 | 18 | 0.021104 | 0.208 | 0.08 | 261 | 0 | 0.27 | 1 | 1 | cs | TRUE
22 | LV_973-3_0_3_line_22 | NAYY 4x150 SE | 18 | 19 | 0.021599 | 0.208 | 0.08 | 261 | 0 | 0.27 | 1 | 1 | cs | TRUE
23 | LV_973-3_0_3_line_23 | NAYY 4x150 SE | 19 | 25 | 0.0080065 | 0.208 | 0.08 | 261 | 0 | 0.27 | 1 | 1 | cs | TRUE
24 | LV_973-3_0_3_line_24 | NAYY 4x150 SE | 20 | 21 | 0.0029153 | 0.208 | 0.08 | 261 | 0 | 0.27 | 1 | 1 | cs | TRUE
25 | LV_973-3_0_3_line_25 | NAYY 4x150 SE | 21 | 22 | 0.014831 | 0.208 | 0.08 | 261 | 0 | 0.27 | 1 | 1 | cs | TRUE
26 | LV_973-3_0_3_line_26 | NAYY 4x150 SE | 22 | 23 | 0.0019808 | 0.208 | 0.08 | 261 | 0 | 0.27 | 1 | 1 | cs | TRUE
27 | LV_973-3_0_3_line_27 | NAYY 4x150 SE | 23 | 24 | 0.004312 | 0.208 | 0.08 | 261 | 0 | 0.27 | 1 | 1 | cs | TRUE
28 | LV_973-3_0_3_line_28 | NAYY 4x150 SE | 24 | 33 | 0.0090802 | 0.208 | 0.08 | 261 | 0 | 0.27 | 1 | 1 | cs | TRUE
29 | LV_973-3_0_3_line_29 | NAYY 4x150 SE | 25 | 26 | 0.014631 | 0.208 | 0.08 | 261 | 0 | 0.27 | 1 | 1 | cs | TRUE
30 | LV_973-3_0_3_line_30 | NAYY 4x150 SE | 27 | 28 | 0.0091605 | 0.208 | 0.08 | 261 | 0 | 0.27 | 1 | 1 | cs | TRUE
31 | LV_973-3_0_3_line_31 | NAYY 4x150 SE | 27 | 29 | 0.014596 | 0.208 | 0.08 | 261 | 0 | 0.27 | 1 | 1 | cs | TRUE
32 | LV_973-3_0_3_line_32 | NAYY 4x150 SE | 28 | 30 | 0.0076501 | 0.208 | 0.08 | 261 | 0 | 0.27 | 1 | 1 | cs | TRUE
33 | LV_973-3_0_3_line_33 | NAYY 4x150 SE | 29 | 31 | 0.012365 | 0.208 | 0.08 | 261 | 0 | 0.27 | 1 | 1 | cs | TRUE
34 | LV_973-3_0_3_line_34 | NAYY 4x150 SE | 31 | 32 | 0.015124 | 0.208 | 0.08 | 261 | 0 | 0.27 | 1 | 1 | cs | TRUE
35 | LV_973-3_0_3_line_35 | NAYY 4x150 SE | 31 | 33 | 0.007222 | 0.208 | 0.08 | 261 | 0 | 0.27 | 1 | 1 | cs | TRUE
36 | LV_973-3_0_3_line_36 | NAYY 4x150 SE | 32 | 34 | 0.027176 | 0.208 | 0.08 | 261 | 0 | 0.27 | 1 | 1 | cs | TRUE
37 | LV_973-3_0_3_line_37 | NAYY 4x150 SE | 34 | 35 | 0.0060648 | 0.208 | 0.08 | 261 | 0 | 0.27 | 1 | 1 | cs | TRUE
38 | LV_973-3_0_3_line_38 | NAYY 4x150 SE | 34 | 36 | 0.0052062 | 0.208 | 0.08 | 261 | 0 | 0.27 | 1 | 1 | cs | TRUE
39 | LV_973-3_0_3_line_39 | NAYY 4x150 SE | 35 | 38 | 0.0089915 | 0.208 | 0.08 | 261 | 0 | 0.27 | 1 | 1 | cs | TRUE
40 | LV_973-3_0_3_line_40 | NAYY 4x150 SE | 36 | 80 | 0.017901 | 0.208 | 0.08 | 261 | 0 | 0.27 | 1 | 1 | cs | TRUE
41 | LV_973-3_0_3_line_41 | NAYY 4x150 SE | 37 | 38 | 0.0054798 | 0.208 | 0.08 | 261 | 0 | 0.27 | 1 | 1 | cs | TRUE
42 | LV_973-3_0_3_line_42 | NAYY 4x150 SE | 39 | 40 | 0.010066 | 0.208 | 0.08 | 261 | 0 | 0.27 | 1 | 1 | cs | TRUE
43 | LV_973-3_0_3_line_43 | NAYY 4x150 SE | 40 | 76 | 0.01686 | 0.208 | 0.08 | 261 | 0 | 0.27 | 1 | 1 | cs | TRUE
44 | LV_973-3_0_3_line_44 | NAYY 4x150 SE | 41 | 42 | 0.028208 | 0.208 | 0.08 | 261 | 0 | 0.27 | 1 | 1 | cs | TRUE
45 | LV_973-3_0_3_line_45 | NAYY 4x150 SE | 43 | 44 | 0.022557 | 0.208 | 0.08 | 261 | 0 | 0.27 | 1 | 1 | cs | TRUE
46 | LV_973-3_0_3_line_46 | NAYY 4x150 SE | 43 | 45 | 0.0046758 | 0.208 | 0.08 | 261 | 0 | 0.27 | 1 | 1 | cs | TRUE
47 | LV_973-3_0_3_line_47 | NAYY 4x150 SE | 44 | 46 | 0.0055241 | 0.208 | 0.08 | 261 | 0 | 0.27 | 1 | 1 | cs | TRUE
48 | LV_973-3_0_3_line_48 | NAYY 4x150 SE | 45 | 47 | 0.0024833 | 0.208 | 0.08 | 261 | 0 | 0.27 | 1 | 1 | cs | TRUE
49 | LV_973-3_0_3_line_49 | NAYY 4x150 SE | 46 | 48 | 0.00032398 | 0.208 | 0.08 | 261 | 0 | 0.27 | 1 | 1 | cs | TRUE
50 | LV_973-3_0_3_line_50 | NAYY 4x150 SE | 47 | 49 | 0.0008666 | 0.208 | 0.08 | 261 | 0 | 0.27 | 1 | 1 | cs | TRUE
51 | LV_973-3_0_3_line_51 | NAYY 4x150 SE | 49 | 50 | 0.0025189 | 0.208 | 0.08 | 261 | 0 | 0.27 | 1 | 1 | cs | TRUE
52 | LV_973-3_0_3_line_52 | NAYY 4x150 SE | 50 | 76 | 0.01942 | 0.208 | 0.08 | 261 | 0 | 0.27 | 1 | 1 | cs | TRUE
53 | LV_973-3_0_3_line_53 | NAYY 4x150 SE | 51 | 52 | 0.024862 | 0.208 | 0.08 | 261 | 0 | 0.27 | 1 | 1 | cs | TRUE
54 | LV_973-3_0_3_line_54 | NAYY 4x150 SE | 51 | 53 | 0.019153 | 0.208 | 0.08 | 261 | 0 | 0.27 | 1 | 1 | cs | TRUE
55 | LV_973-3_0_3_line_55 | NAYY 4x150 SE | 52 | 54 | 0.0042692 | 0.208 | 0.08 | 261 | 0 | 0.27 | 1 | 1 | cs | TRUE
56 | LV_973-3_0_3_line_56 | NAYY 4x150 SE | 53 | 55 | 0.0029111 | 0.208 | 0.08 | 261 | 0 | 0.27 | 1 | 1 | cs | TRUE
57 | LV_973-3_0_3_line_57 | NAYY 4x150 SE | 53 | 56 | 0.013614 | 0.208 | 0.08 | 261 | 0 | 0.27 | 1 | 1 | cs | TRUE
58 | LV_973-3_0_3_line_58 | NAYY 4x150 SE | 54 | 57 | 0.012166 | 0.208 | 0.08 | 261 | 0 | 0.27 | 1 | 1 | cs | TRUE
59 | LV_973-3_0_3_line_59 | NAYY 4x150 SE | 55 | 58 | 0.0077883 | 0.208 | 0.08 | 261 | 0 | 0.27 | 1 | 1 | cs | TRUE
60 | LV_973-3_0_3_line_60 | NAYY 4x150 SE | 56 | 59 | 0.035501 | 0.208 | 0.08 | 261 | 0 | 0.27 | 1 | 1 | cs | TRUE
61 | LV_973-3_0_3_line_61 | NAYY 4x150 SE | 57 | 60 | 0.057835 | 0.208 | 0.08 | 261 | 0 | 0.27 | 1 | 1 | cs | TRUE
62 | LV_973-3_0_3_line_62 | NAYY 4x150 SE | 58 | 61 | 0.0071145 | 0.208 | 0.08 | 261 | 0 | 0.27 | 1 | 1 | cs | TRUE
63 | LV_973-3_0_3_line_63 | NAYY 4x150 SE | 59 | 62 | 0.018678 | 0.208 | 0.08 | 261 | 0 | 0.27 | 1 | 1 | cs | TRUE
64 | LV_973-3_0_3_line_64 | NAYY 4x150 SE | 60 | 67 | 0.62726 | 0.208 | 0.08 | 261 | 0 | 0.27 | 1 | 1 | cs | TRUE
65 | LV_973-3_0_3_line_65 | NAYY 4x150 SE | 60 | 65 | 0.050498 | 0.208 | 0.08 | 261 | 0 | 0.27 | 1 | 1 | cs | TRUE
66 | LV_973-3_0_3_line_66 | NAYY 4x150 SE | 63 | 64 | 0.014453 | 0.208 | 0.08 | 261 | 0 | 0.27 | 1 | 1 | cs | TRUE
67 | LV_973-3_0_3_line_67 | NAYY 4x150 SE | 63 | 65 | 0.058806 | 0.208 | 0.08 | 261 | 0 | 0.27 | 1 | 1 | cs | TRUE
68 | LV_973-3_0_3_line_68 | NAYY 4x150 SE | 64 | 66 | 0.014281 | 0.208 | 0.08 | 261 | 0 | 0.27 | 1 | 1 | cs | TRUE
69 | LV_973-3_0_3_line_69 | NAYY 4x150 SE | 67 | 68 | 0.035004 | 0.208 | 0.08 | 261 | 0 | 0.27 | 1 | 1 | cs | TRUE
70 | LV_973-3_0_3_line_70 | NAYY 4x150 SE | 68 | 69 | 0.042063 | 0.208 | 0.08 | 261 | 0 | 0.27 | 1 | 1 | cs | TRUE
71 | LV_973-3_0_3_line_71 | NAYY 4x150 SE | 69 | 70 | 0.044697 | 0.208 | 0.08 | 261 | 0 | 0.27 | 1 | 1 | cs | TRUE
72 | LV_973-3_0_3_line_72 | NAYY 4x150 SE | 69 | 71 | 0.013359 | 0.208 | 0.08 | 261 | 0 | 0.27 | 1 | 1 | cs | TRUE
73 | LV_973-3_0_3_line_73 | NAYY 4x150 SE | 71 | 72 | 0.067414 | 0.208 | 0.08 | 261 | 0 | 0.27 | 1 | 1 | cs | TRUE
74 | LV_973-3_0_3_line_74 | NAYY 4x150 SE | 73 | 74 | 0.020732 | 0.208 | 0.08 | 261 | 0 | 0.27 | 1 | 1 | cs | TRUE
75 | LV_973-3_0_3_line_75 | NAYY 4x150 SE | 73 | 75 | 0.0045084 | 0.208 | 0.08 | 261 | 0 | 0.27 | 1 | 1 | cs | TRUE
76 | LV_973-3_0_3_line_76 | NAYY 4x150 SE | 74 | 76 | 0.010174 | 0.208 | 0.08 | 261 | 0 | 0.27 | 1 | 1 | cs | TRUE
77 | LV_973-3_0_3_line_77 | NAYY 4x150 SE | 75 | 77 | 0.013673 | 0.208 | 0.08 | 261 | 0 | 0.27 | 1 | 1 | cs | TRUE
78 | LV_973-3_0_3_line_78 | NAYY 4x150 SE | 77 | 78 | 0.012465 | 0.208 | 0.08 | 261 | 0 | 0.27 | 1 | 1 | cs | TRUE
79 | LV_973-3_0_3_line_79 | NAYY 4x150 SE | 78 | 79 | 0.0075901 | 0.208 | 0.08 | 261 | 0 | 0.27 | 1 | 2 | cs | TRUE

## trafo
| name | std_type | hv_bus | lv_bus | sn_mva | vn_hv_kv | vn_lv_kv | vk_percent | vkr_percent | pfe_kw | i0_percent | shift_degree | tap_side | tap_neutral | tap_min | tap_max | tap_step_percent | tap_step_degree | tap_pos | tap_phase_shifter | parallel | df | in_service
0 | LV_973-3_0_3_trafo_73 | 0.25 MVA 20/0.4 kV | 81 | 78 | 0.25 | 20 | 0.4 | 6 | 1.44 | 0.8 | 0.32 | 150 | hv | 0 | -2 | 2 | 2.5 | 0 | 0 | FALSE | 1 | 1 | TRUE

## line_geodata
| x0 | y0 | x1 | y1 | x2 | y2 | x3 | y3 | x4 | y4 | x5 | y5 | x6 | y6
0 | 2620701.3574 | 1224754.2212 | 2620663.3478 | 1224725.4226
1 | 2620704.4026 | 1224756.5284 | 2620701.3574 | 1224754.2212
2 | 2620663.3478 | 1224725.4226 | 2620653.8207 | 1224718.2043
3 | 2620704.4026 | 1224756.5284 | 2620717.9099 | 1224761.5227
4 | 2620704.4026 | 1224756.5284 | 2620700.9372 | 1224761.1302 | 2620695.4225 | 1224764.2574 | 2620693.6601 | 1224764.3899
5 | 2620648.439 | 1224714.1268 | 2620653.8207 | 1224718.2043
6 | 2620715.3134 | 1224777.89 | 2620716.3023 | 1224770.389 | 2620717.9099 | 1224761.5227
7 | 2620717.9099 | 1224761.5227 | 2620727.6057 | 1224761.6564 | 2620745.4403 | 1224758.372 | 2620759.1765 | 1224756.7344
8 | 2620671.6785 | 1224766.043 | 2620693.6601 | 1224764.3899
9 | 2620648.439 | 1224714.1268 | 2620644.2378 | 1224710.9437
10 | 2620715.3134 | 1224777.89 | 2620710.8874 | 1224792.7945 | 2620709.2566 | 1224795.8055
11 | 2620715.3134 | 1224777.89 | 2620722.1685 | 1224783.9173 | 2620731.2947 | 1224798.1352
12 | 2620759.1765 | 1224756.7344 | 2620763.6721 | 1224756.1984
13 | 2620651.471 | 1224767.5626 | 2620671.6785 | 1224766.043
14 | 2620644.2378 | 1224710.9437 | 2620631.9654 | 1224701.6453 | 2620630.3254 | 1224700.5526
15 | 2620749.3551 | 1224822.9657 | 2620741.6223 | 1224814.225 | 2620731.2947 | 1224798.1352
16 | 2620786.9637 | 1224753.4215 | 2620763.6721 | 1224756.1984
17 | 2620651.471 | 1224767.5626 | 2620653.3508 | 1224782.0206
18 | 2620651.471 | 1224767.5626 | 2620645.1669 | 1224768.1267
19 | 2620838.6102 | 1224704.6761 | 2620832.3758 | 1224683.742 | 2620812.9749 | 1224683.9189 | 2620809.9398 | 1224683.8275
20 | 2620851.7073 | 1224744.6454 | 2620850.9988 | 1224741.2965 | 2620844.2663 | 1224721.8949 | 2620840.581 | 1224711.2869 | 2620838.6102 | 1224704.6761
21 | 2620851.7073 | 1224744.6454 | 2620830.8226 | 1224747.6806
22 | 2620830.8226 | 1224747.6806 | 2620811.2187 | 1224750.5297 | 2620809.4418 | 1224750.7416
23 | 2620809.4418 | 1224750.7416 | 2620801.4915 | 1224751.6894
24 | 2620833.5252 | 1224839.2168 | 2620830.6782 | 1224838.5895
25 | 2620816.1943 | 1224835.3981 | 2620830.6782 | 1224838.5895
26 | 2620816.1943 | 1224835.3981 | 2620814.2599 | 1224834.9718
27 | 2620810.0489 | 1224834.044 | 2620814.2599 | 1224834.9718
28 | 2620810.0489 | 1224834.044 | 2620805.3209 | 1224833.0022 | 2620802.2901 | 1224830.0389
29 | 2620786.9637 | 1224753.4215 | 2620801.4915 | 1224751.6894
30 | 2620819.3317 | 1224810.8699 | 2620828.2986 | 1224812.7432
31 | 2620819.3317 | 1224810.8699 | 2620813.3853 | 1224809.6277 | 2620808.6621 | 1224811.8681 | 2620806.4669 | 1224814.3237
32 | 2620835.787 | 1224814.3077 | 2620828.2986 | 1224812.7432
33 | 2620798.6133 | 1224823.8735 | 2620805.9375 | 1224814.9159 | 2620806.4669 | 1224814.3237
34 | 2620798.6133 | 1224823.8735 | 2620783.7876 | 1224820.8867
35 | 2620798.6133 | 1224823.8735 | 2620801.498 | 1224829.2645 | 2620802.2901 | 1224830.0389
36 | 2620762.9624 | 1224838.3467 | 2620783.7876 | 1224820.8867
37 | 2620762.9624 | 1224838.3467 | 2620758.9438 | 1224833.8044
38 | 2620762.9624 | 1224838.3467 | 2620766.4196 | 1224842.2393
39 | 2620752.986 | 1224827.0699 | 2620758.9438 | 1224833.8044
40 | 2620766.4196 | 1224842.2393 | 2620778.307 | 1224855.6236
41 | 2620752.986 | 1224827.0699 | 2620749.3551 | 1224822.9657
42 | 2620693.6084 | 1224824.6978 | 2620698.4022 | 1224815.8467
43 | 2620685.5789 | 1224839.5231 | 2620693.6084 | 1224824.6978
44 | 2620606.8501 | 1224684.9119 | 2620630.3254 | 1224700.5526
45 | 2620674.4521 | 1224867.3454 | 2620668.1213 | 1224888.9957
46 | 2620674.4521 | 1224867.3454 | 2620674.4521 | 1224867.3454 | 2620676.1884 | 1224863.0039
47 | 2620666.5709 | 1224894.2977 | 2620668.1213 | 1224888.9957
48 | 2620676.1884 | 1224863.0039 | 2620677.1105 | 1224860.6982
49 | 2620666.48 | 1224894.6087 | 2620666.5709 | 1224894.2977
50 | 2620677.1105 | 1224860.6982 | 2620677.4323 | 1224859.8935
51 | 2620678.3677 | 1224857.5547 | 2620677.4323 | 1224859.8935
52 | 2620685.5789 | 1224839.5231 | 2620678.3677 | 1224857.5547
53 | 2620608.3466 | 1224771.4158 | 2620583.5824 | 1224773.6247
54 | 2620627.4239 | 1224769.7141 | 2620608.3466 | 1224771.4158
55 | 2620579.3301 | 1224774.0041 | 2620583.5824 | 1224773.6247
56 | 2620627.4239 | 1224769.7141 | 2620630.3233 | 1224769.4547
57 | 2620627.4239 | 1224769.7141 | 2620626.455 | 1224756.135
58 | 2620579.3301 | 1224774.0041 | 2620567.2126 | 1224775.0849
59 | 2620630.3233 | 1224769.4547 | 2620638.0807 | 1224768.7606
60 | 2620626.455 | 1224756.135 | 2620625.703 | 1224745.5939 | 2620623.6619 | 1224737.3376 | 2620619.6077 | 1224730.2416 | 2620614.0947 | 1224724.0967 | 2620614.0947 | 1224724.0967
61 | 2620509.652 | 1224780.6035 | 2620515.8262 | 1224779.6686 | 2620567.2126 | 1224775.0849
62 | 2620638.0807 | 1224768.7606 | 2620645.1669 | 1224768.1267
63 | 2620614.0947 | 1224724.0967 | 2620604.7348 | 1224718.9058 | 2620597.6231 | 1224715.2961
64 | 2620509.652 | 1224780.6035 | 2619882.5193 | 1224767.9296
65 | 2620509.652 | 1224780.6035 | 2620549.4872 | 1224811.6396
66 | 2620595.876 | 1224847.7816 | 2620598.4453 | 1224849.7834 | 2620606.6661 | 1224857.3842
67 | 2620595.876 | 1224847.7816 | 2620549.4872 | 1224811.6396
68 | 2620606.6661 | 1224857.3842 | 2620617.1516 | 1224867.0789
69 | 2619882.5193 | 1224767.9296 | 2619878.0181 | 1224733.2164
70 | 2619843.9517 | 1224716.2931 | 2619848.4471 | 1224716.3414 | 2619863.5012 | 1224716.9807 | 2619873.4323 | 1224723.8623 | 2619878.0181 | 1224733.2164
71 | 2619843.9517 | 1224716.2931 | 2619842.1417 | 1224724.8254 | 2619838.5278 | 1224760.6122
72 | 2619843.9517 | 1224716.2931 | 2619830.593 | 1224716.1592
73 | 2619805.2591 | 1224731.7848 | 2619793.8926 | 1224730.2128 | 2619790.6989 | 1224728.5457 | 2619788.6992 | 1224723.4583 | 2619790.616 | 1224716.972 | 2619795.8357 | 1224715.8108 | 2619830.593 | 1224716.1592
74 | 2620663.1643 | 1224818.2466 | 2620672.5831 | 1224826.9707 | 2620678.261 | 1224832.4549
75 | 2620663.1643 | 1224818.2466 | 2620661.5351 | 1224816.7375 | 2620660.4818 | 1224814.7068
76 | 2620685.5789 | 1224839.5231 | 2620678.261 | 1224832.4549
77 | 2620660.4818 | 1224814.7068 | 2620658.1613 | 1224810.2332 | 2620656.1379 | 1224803.4555 | 2620655.9368 | 1224801.9084
78 | 2620654.3295 | 1224789.5473 | 2620655.9368 | 1224801.9084
79 | 2620653.3508 | 1224782.0206 | 2620654.3295 | 1224789.5473

## bus_geodata
| x | y | coords
0 | 2620701.3574 | 1224754.2212
1 | 2620663.3478 | 1224725.4226
2 | 2620704.4026 | 1224756.5284
3 | 2620653.8207 | 1224718.2043
4 | 2620717.9099 | 1224761.5227
5 | 2620693.6601 | 1224764.3899
6 | 2620648.439 | 1224714.1268
7 | 2620715.3134 | 1224777.89
8 | 2620759.1765 | 1224756.7344
9 | 2620671.6785 | 1224766.043
10 | 2620644.2378 | 1224710.9437
11 | 2620709.2566 | 1224795.8055
12 | 2620731.2947 | 1224798.1352
13 | 2620763.6721 | 1224756.1984
14 | 2620651.471 | 1224767.5626
15 | 2620809.9398 | 1224683.8275
16 | 2620838.6102 | 1224704.6761
17 | 2620851.7073 | 1224744.6454
18 | 2620830.8226 | 1224747.6806
19 | 2620809.4418 | 1224750.7416
20 | 2620833.5252 | 1224839.2168
21 | 2620830.6782 | 1224838.5895
22 | 2620816.1943 | 1224835.3981
23 | 2620814.2599 | 1224834.9718
24 | 2620810.0489 | 1224834.044
25 | 2620801.4915 | 1224751.6894
26 | 2620786.9637 | 1224753.4215
27 | 2620819.3317 | 1224810.8699
28 | 2620828.2986 | 1224812.7432
29 | 2620806.4669 | 1224814.3237
30 | 2620835.787 | 1224814.3077
31 | 2620798.6133 | 1224823.8735
32 | 2620783.7876 | 1224820.8867
33 | 2620802.2901 | 1224830.0389
34 | 2620762.9624 | 1224838.3467
35 | 2620758.9438 | 1224833.8044
36 | 2620766.4196 | 1224842.2393
37 | 2620749.3551 | 1224822.9657
38 | 2620752.986 | 1224827.0699
39 | 2620698.4022 | 1224815.8467
40 | 2620693.6084 | 1224824.6978
41 | 2620630.3254 | 1224700.5526
42 | 2620606.8501 | 1224684.9119
43 | 2620674.4521 | 1224867.3454
44 | 2620668.1213 | 1224888.9957
45 | 2620676.1884 | 1224863.0039
46 | 2620666.5709 | 1224894.2977
47 | 2620677.1105 | 1224860.6982
48 | 2620666.48 | 1224894.6087
49 | 2620677.4323 | 1224859.8935
50 | 2620678.3677 | 1224857.5547
51 | 2620608.3466 | 1224771.4158
52 | 2620583.5824 | 1224773.6248
53 | 2620627.4239 | 1224769.7141
54 | 2620579.3301 | 1224774.0041
55 | 2620630.3233 | 1224769.4547
56 | 2620626.455 | 1224756.1349
57 | 2620567.2126 | 1224775.0849
58 | 2620638.0807 | 1224768.7606
59 | 2620614.0947 | 1224724.0967
60 | 2620509.652 | 1224780.6035
61 | 2620645.1669 | 1224768.1267
62 | 2620597.6231 | 1224715.2961
63 | 2620595.876 | 1224847.7816
64 | 2620606.6661 | 1224857.3842
65 | 2620549.4872 | 1224811.6396
66 | 2620617.1516 | 1224867.0789
67 | 2619882.5193 | 1224767.9296
68 | 2619878.0181 | 1224733.2164
69 | 2619843.9517 | 1224716.2931
70 | 2619838.5278 | 1224760.6122
71 | 2619830.593 | 1224716.1592
72 | 2619805.2591 | 1224731.7848
73 | 2620663.1643 | 1224818.2466
74 | 2620678.261 | 1224832.4549
75 | 2620660.4818 | 1224814.7068
76 | 2620685.5789 | 1224839.5231
77 | 2620655.9368 | 1224801.9084
78 | 2620654.3295 | 1224789.5473
79 | 2620653.3508 | 1224782.0206
80 | 2620778.307 | 1224855.6236
81 | 2620651.471 | 1224767.5626

## line_std_types
| c_nf_per_km | r_ohm_per_km | x_ohm_per_km | max_i_ka | type | q_mm2 | alpha | voltage_rating
NAYY 4x50 SE | 210 | 0.642 | 0.083 | 0.142 | cs | 50 | 0.00403 | LV
NAYY 4x120 SE | 264 | 0.225 | 0.08 | 0.242 | cs | 120 | 0.00403 | LV
NAYY 4x150 SE | 261 | 0.208 | 0.08 | 0.27 | cs | 150 | 0.00403 | LV
NA2XS2Y 1x95 RM/25 12/20 kV | 216 | 0.313 | 0.132 | 0.252 | cs | 95 | 0.00403 | MV
NA2XS2Y 1x185 RM/25 12/20 kV | 273 | 0.161 | 0.117 | 0.362 | cs | 185 | 0.00403 | MV
NA2XS2Y 1x240 RM/25 12/20 kV | 304 | 0.122 | 0.112 | 0.421 | cs | 240 | 0.00403 | MV
NA2XS2Y 1x95 RM/25 6/10 kV | 315 | 0.313 | 0.123 | 0.249 | cs | 95 | 0.00403 | MV
NA2XS2Y 1x185 RM/25 6/10 kV | 406 | 0.161 | 0.11 | 0.358 | cs | 185 | 0.00403 | MV
NA2XS2Y 1x240 RM/25 6/10 kV | 456 | 0.122 | 0.105 | 0.416 | cs | 240 | 0.00403 | MV
NA2XS2Y 1x150 RM/25 12/20 kV | 250 | 0.206 | 0.116 | 0.319 | cs | 150 | 0.00403 | MV
NA2XS2Y 1x120 RM/25 12/20 kV | 230 | 0.253 | 0.119 | 0.283 | cs | 120 | 0.00403 | MV
NA2XS2Y 1x70 RM/25 12/20 kV | 190 | 0.443 | 0.132 | 0.22 | cs | 70 | 0.00403 | MV
NA2XS2Y 1x150 RM/25 6/10 kV | 360 | 0.206 | 0.11 | 0.315 | cs | 150 | 0.00403 | MV
NA2XS2Y 1x120 RM/25 6/10 kV | 340 | 0.253 | 0.113 | 0.28 | cs | 120 | 0.00403 | MV
NA2XS2Y 1x70 RM/25 6/10 kV | 280 | 0.443 | 0.123 | 0.217 | cs | 70 | 0.00403 | MV
N2XS(FL)2Y 1x120 RM/35 64/110 kV | 112 | 0.153 | 0.166 | 0.366 | cs | 120 | 0.00393 | HV
N2XS(FL)2Y 1x185 RM/35 64/110 kV | 125 | 0.099 | 0.156 | 0.457 | cs | 185 | 0.00393 | HV
N2XS(FL)2Y 1x240 RM/35 64/110 kV | 135 | 0.075 | 0.149 | 0.526 | cs | 240 | 0.00393 | HV
N2XS(FL)2Y 1x300 RM/35 64/110 kV | 144 | 0.06 | 0.144 | 0.588 | cs | 300 | 0.00393 | HV
15-AL1/3-ST1A 0.4 | 11 | 1.8769 | 0.35 | 0.105 | ol | 16 | 0.00403 | LV
24-AL1/4-ST1A 0.4 | 11.25 | 1.2012 | 0.335 | 0.14 | ol | 24 | 0.00403 | LV
48-AL1/8-ST1A 0.4 | 12.2 | 0.5939 | 0.3 | 0.21 | ol | 48 | 0.00403 | LV
94-AL1/15-ST1A 0.4 | 13.2 | 0.306 | 0.29 | 0.35 | ol | 94 | 0.00403 | LV
34-AL1/6-ST1A 10.0 | 9.7 | 0.8342 | 0.36 | 0.17 | ol | 34 | 0.00403 | MV
48-AL1/8-ST1A 10.0 | 10.1 | 0.5939 | 0.35 | 0.21 | ol | 48 | 0.00403 | MV
70-AL1/11-ST1A 10.0 | 10.4 | 0.4132 | 0.339 | 0.29 | ol | 70 | 0.00403 | MV
94-AL1/15-ST1A 10.0 | 10.75 | 0.306 | 0.33 | 0.35 | ol | 94 | 0.00403 | MV
122-AL1/20-ST1A 10.0 | 11.1 | 0.2376 | 0.323 | 0.41 | ol | 122 | 0.00403 | MV
149-AL1/24-ST1A 10.0 | 11.25 | 0.194 | 0.315 | 0.47 | ol | 149 | 0.00403 | MV
34-AL1/6-ST1A 20.0 | 9.15 | 0.8342 | 0.382 | 0.17 | ol | 34 | 0.00403 | MV
48-AL1/8-ST1A 20.0 | 9.5 | 0.5939 | 0.372 | 0.21 | ol | 48 | 0.00403 | MV
70-AL1/11-ST1A 20.0 | 9.7 | 0.4132 | 0.36 | 0.29 | ol | 70 | 0.00403 | MV
94-AL1/15-ST1A 20.0 | 10 | 0.306 | 0.35 | 0.35 | ol | 94 | 0.00403 | MV
122-AL1/20-ST1A 20.0 | 10.3 | 0.2376 | 0.344 | 0.41 | ol | 122 | 0.00403 | MV
149-AL1/24-ST1A 20.0 | 10.5 | 0.194 | 0.337 | 0.47 | ol | 149 | 0.00403 | MV
184-AL1/30-ST1A 20.0 | 10.75 | 0.1571 | 0.33 | 0.535 | ol | 184 | 0.00403 | MV
243-AL1/39-ST1A 20.0 | 11 | 0.1188 | 0.32 | 0.645 | ol | 243 | 0.00403 | MV
48-AL1/8-ST1A 110.0 | 8 | 0.5939 | 0.46 | 0.21 | ol | 48 | 0.00403 | HV
70-AL1/11-ST1A 110.0 | 8.4 | 0.4132 | 0.45 | 0.29 | ol | 70 | 0.00403 | HV
94-AL1/15-ST1A 110.0 | 8.65 | 0.306 | 0.44 | 0.35 | ol | 94 | 0.00403 | HV
122-AL1/20-ST1A 110.0 | 8.5 | 0.2376 | 0.43 | 0.41 | ol | 122 | 0.00403 | HV
149-AL1/24-ST1A 110.0 | 8.75 | 0.194 | 0.41 | 0.47 | ol | 149 | 0.00403 | HV
184-AL1/30-ST1A 110.0 | 8.8 | 0.1571 | 0.4 | 0.535 | ol | 184 | 0.00403 | HV
243-AL1/39-ST1A 110.0 | 9 | 0.1188 | 0.39 | 0.645 | ol | 243 | 0.00403 | HV
305-AL1/39-ST1A 110.0 | 9.2 | 0.0949 | 0.38 | 0.74 | ol | 305 | 0.00403 | HV
490-AL1/64-ST1A 110.0 | 9.75 | 0.059 | 0.37 | 0.96 | ol | 490 | 0.00403 | HV
679-AL1/86-ST1A 110.0 | 9.95 | 0.042 | 0.36 | 1.15 | ol | 679 | 0.00403 | HV
490-AL1/64-ST1A 220.0 | 10 | 0.059 | 0.285 | 0.96 | ol | 490 | 0.00403 | HV
679-AL1/86-ST1A 220.0 | 11.7 | 0.042 | 0.275 | 1.15 | ol | 679 | 0.00403 | HV
490-AL1/64-ST1A 380.0 | 11 | 0.059 | 0.253 | 0.96 | ol | 490 | 0.00403 | HV
679-AL1/86-ST1A 380.0 | 14.6 | 0.042 | 0.25 | 1.15 | ol | 679 | 0.00403 | HV

## trafo_std_types
| i0_percent | pfe_kw | vkr_percent | sn_mva | vn_lv_kv | vn_hv_kv | vk_percent | shift_degree | vector_group | tap_side | tap_neutral | tap_min | tap_max | tap_step_degree | tap_step_percent | tap_phase_shifter
160 MVA 380/110 kV | 0.06 | 60 | 0.25 | 160 | 110 | 380 | 12.2 | 0 | Yy0 | hv | 0 | -9 | 9 | 0 | 1.5 | FALSE
100 MVA 220/110 kV | 0.06 | 55 | 0.26 | 100 | 110 | 220 | 12 | 0 | Yy0 | hv | 0 | -9 | 9 | 0 | 1.5 | FALSE
63 MVA 110/20 kV | 0.04 | 22 | 0.32 | 63 | 20 | 110 | 18 | 150 | YNd5 | hv | 0 | -9 | 9 | 0 | 1.5 | FALSE
40 MVA 110/20 kV | 0.05 | 18 | 0.34 | 40 | 20 | 110 | 16.2 | 150 | YNd5 | hv | 0 | -9 | 9 | 0 | 1.5 | FALSE
25 MVA 110/20 kV | 0.07 | 14 | 0.41 | 25 | 20 | 110 | 12 | 150 | YNd5 | hv | 0 | -9 | 9 | 0 | 1.5 | FALSE
63 MVA 110/10 kV | 0.04 | 22 | 0.32 | 63 | 10 | 110 | 18 | 150 | YNd5 | hv | 0 | -9 | 9 | 0 | 1.5 | FALSE
40 MVA 110/10 kV | 0.05 | 18 | 0.34 | 40 | 10 | 110 | 16.2 | 150 | YNd5 | hv | 0 | -9 | 9 | 0 | 1.5 | FALSE
25 MVA 110/10 kV | 0.07 | 14 | 0.41 | 25 | 10 | 110 | 12 | 150 | YNd5 | hv | 0 | -9 | 9 | 0 | 1.5 | FALSE
0.25 MVA 20/0.4 kV | 0.32 | 0.8 | 1.44 | 0.25 | 0.4 | 20 | 6 | 150 | Yzn5 | hv | 0 | -2 | 2 | 0 | 2.5 | FALSE
0.4 MVA 20/0.4 kV | 0.3375 | 1.35 | 1.425 | 0.4 | 0.4 | 20 | 6 | 150 | Dyn5 | hv | 0 | -2 | 2 | 0 | 2.5 | FALSE
0.63 MVA 20/0.4 kV | 0.2619 | 1.65 | 1.206 | 0.63 | 0.4 | 20 | 6 | 150 | Dyn5 | hv | 0 | -2 | 2 | 0 | 2.5 | FALSE
0.25 MVA 10/0.4 kV | 0.24 | 0.6 | 1.2 | 0.25 | 0.4 | 10 | 4 | 150 | Dyn5 | hv | 0 | -2 | 2 | 0 | 2.5 | FALSE
0.4 MVA 10/0.4 kV | 0.2375 | 0.95 | 1.325 | 0.4 | 0.4 | 10 | 4 | 150 | Dyn5 | hv | 0 | -2 | 2 | 0 | 2.5 | FALSE
0.63 MVA 10/0.4 kV | 0.1873 | 1.18 | 1.0794 | 0.63 | 0.4 | 10 | 4 | 150 | Dyn5 | hv | 0 | -2 | 2 | 0 | 2.5 | FALSE

## trafo3w_std_types
| sn_hv_mva | sn_mv_mva | sn_lv_mva | vn_hv_kv | vn_mv_kv | vn_lv_kv | vk_hv_percent | vk_mv_percent | vk_lv_percent | vkr_hv_percent | vkr_mv_percent | vkr_lv_percent | pfe_kw | i0_percent | shift_mv_degree | shift_lv_degree | vector_group | tap_side | tap_neutral | tap_min | tap_max | tap_step_percent
63/25/38 MVA 110/20/10 kV | 63 | 25 | 38 | 110 | 20 | 10 | 10.4 | 10.4 | 10.4 | 0.28 | 0.32 | 0.35 | 35 | 0.89 | 0 | 0 | YN0yn0yn0 | hv | 0 | -10 | 10 | 1.2
63/25/38 MVA 110/10/10 kV | 63 | 25 | 38 | 110 | 10 | 10 | 10.4 | 10.4 | 10.4 | 0.28 | 0.32 | 0.35 | 35 | 0.89 | 0 | 0 | YN0yn0yn0 | hv | 0 | -10 | 10 | 1.2

## fuse_std_types
| fuse_type | i_rated_a | t_avg | t_min | t_total | x_avg | x_min | x_total
HV 100A | HV 100A | 100 | 0 | [10.0, 3.64, 0.854, 0.281, 0.1, 0.0531, 0.022, 0.01] | [10.0, 4.267, 1.21, 0.403, 0.1, 0.058, 0.022, 0.01] | 0 | [300.0, 350.0, 450.0, 550.0, 700.0, 850.0, 1200.0, 1752.0] | [600.0, 700.0, 900.0, 1150.0, 1665.0, 2000.0, 3000.0, 4313.0]
HV 10A | HV 10A | 10 | 0 | [10.0, 1675.0, 0.344, 0.156, 0.1, 0.0417, 0.0171, 0.01] | [10.0, 1.3, 0.3, 0.155, 0.1, 0.0555, 0.023, 0.01] | 0 | [30.0, 32.0, 35.0, 37.0, 39.0, 50.0, 70.0, 88.0] | [60.0, 70.0, 80.0, 87.0, 94.0, 110.0, 150.0, 216.0]
HV 125A | HV 125A | 125 | 0 | [10.0, 1.82, 0.344, 0.1, 0.0467, 0.0269, 0.01] | [10.0, 2.478, 0.426, 0.1, 0.0427, 0.0211, 0.01] | 0 | [375.0, 500.0, 700.0, 925.0, 1200.0, 1500.0, 2341.0] | [750.0, 1000.0, 1500.0, 2200.0, 3000.0, 4000.0, 5765.0]
HV 160A | HV 160A | 160 | 0 | [10.0, 4.15, 1.03, 0.198, 0.1, 0.051, 0.0172, 0.01] | [10.0, 2.3, 0.734, 0.274, 0.1, 0.046, 0.0177, 0.01] | 0 | [480.0, 550.0, 700.0, 1000.0, 1260.0, 1600.0, 2500.0, 3227.0] | [960.0, 1300.0, 1700.0, 2200.0, 2996.0, 4000.0, 6000.0, 7946.0]
HV 16A | HV 16A | 16 | 0 | [10.0, 0.352, 0.164, 0.1, 0.0649, 0.0342, 0.01] | [10.0, 2.34, 0.722, 0.181, 0.1, 0.055, 0.0296, 0.01] | 0 | [48.0, 60.0, 65.0, 71.0, 80.0, 100.0, 162.0] | [96.0, 110.0, 125.0, 150.0, 168.0, 200.0, 250.0, 398.0]
HV 200A | HV 200A | 200 | 0 | [10.0, 4.267, 1.21, 0.403, 0.1, 0.058, 0.022, 0.01] | [10.0, 3.73, 1.654, 0.328, 0.1, 0.0531, 0.019, 0.01] | 0 | [600.0, 700.0, 900.0, 1150.0, 1665.0, 2000.0, 3000.0, 4313.0] | [1200.0, 1500.0, 1800.0, 2700.0, 3960.0, 5000.0, 7500.0, 10620.0]
HV 20A | HV 20A | 20 | 0 | [10.0, 1.3, 0.3, 0.155, 0.1, 0.0555, 0.023, 0.01] | [10.0, 1.3, 0.161, 0.1, 0.0611, 0.0399, 0.0141, 0.01] | 0 | [60.0, 70.0, 80.0, 87.0, 94.0, 110.0, 150.0, 216.0] | [120.0, 150.0, 200.0, 223.0, 260.0, 300.0, 450.0, 532.0]
HV 25A | HV 25A | 25 | 0 | [10.0, 2.512, 0.833, 0.299, 0.1, 0.0372, 0.0223, 0.01] | [10.0, 3.125, 0.597, 0.198, 0.1, 0.0378, 0.022, 0.01] | 0 | [75.0, 82.0, 90.0, 100.0, 124.0, 170.0, 200.0, 289.0] | [150.0, 170.0, 210.0, 250.0, 294.0, 400.0, 500.0, 711.0]
HV 31.5A | HV 31.5A | 31.5 | 0 | [10.0, 2.34, 0.722, 0.181, 0.1, 0.055, 0.0296, 0.01] | [10.0, 2.84, 0.368, 0.164, 0.1, 0.0621, 0.0378, 0.0195, 0.01] | 0 | [95.0, 110.0, 125.0, 150.0, 165.0, 200.0, 250.0, 390.0] | [189.0, 220.0, 300.0, 350.0, 393.0, 450.0, 530.0, 700.0, 960.0]
HV 40A | HV 40A | 40 | 0 | [10.0, 1.3, 0.161, 0.1, 0.0611, 0.0399, 0.0141, 0.01] | [10.0, 2.05, 0.369, 0.198, 0.1, 0.051, 0.0298, 0.01] | 0 | [120.0, 150.0, 200.0, 223.0, 260.0, 300.0, 450.0, 532.0] | [240.0, 300.0, 400.0, 450.0, 530.0, 650.0, 800.0, 1311.0]
HV 50A | HV 50A | 50 | 0 | [10.0, 3.215, 0.597, 0.198, 0.1, 0.0378, 0.022, 0.01] | [10.0, 3.64, 0.854, 0.281, 0.1, 0.0531, 0.022, 0.01] | 0 | [150.0, 170.0, 210.0, 250.0, 294.0, 400.0, 500.0, 711.0] | [300.0, 350.0, 450.0, 550.0, 700.0, 850.0, 1200.0, 1752.0]
HV 6.3A | HV 6.3A | 6.3 | 0 | [10.0, 1.39, 0.344, 0.168, 0.1, 0.056, 0.0263, 0.01] | [10.0, 1.711, 0.516, 0.198, 0.1, 0.0634, 0.0303, 0.01] | 0 | [19.0, 19.5, 20.4, 20.8, 22.0, 25.0, 32.0, 48.0] | [38.0, 40.0, 43.0, 48.0, 53.0, 60.0, 75.0, 118.0]
HV 63A | HV 63A | 63 | 0 | [10.0, 2.84, 0.368, 0.164, 0.1, 0.0621, 0.0378, 0.0195, 0.01] | [10.0, 1.82, 0.344, 0.1, 0.0467, 0.0269, 0.01] | 0 | [189.0, 220.0, 300.0, 350.0, 393.0, 450.0, 530.0, 700.0, 961.0] | [378.0, 500.0, 700.0, 934.0, 1200.0, 1500.0, 2366.0]
HV 80A | HV 80A | 80 | 0 | [10.0, 2.05, 0.369, 0.198, 0.1, 0.051, 0.0298, 0.01] | [10.0, 4.15, 1.03, 0.198, 0.1, 0.051, 0.0172, 0.01] | 0 | [240.0, 300.0, 400.0, 450.0, 530.0, 650.0, 800.0, 1311.0] | [480.0, 550.0, 700.0, 1000.0, 1260.0, 1600.0, 2500.0, 3227.0]
Siemens NH-1-100 | Siemens NH-1-100 | 100 | [5400.0, 2000.0, 400.0, 20.0, 1.0, 0.2, 0.012, 0.004] | 0 | 0 | [150.0, 190.0, 250.0, 430.0, 900.0, 1250.0, 2700.0, 3600.0] | 0 | 0
Siemens NH-1-125 | Siemens NH-1-125 | 125 | [4800.0, 120.0, 7.0, 0.1, 0.004] | 0 | 0 | [180.0, 400.0, 740.0, 2000.0, 4250.0] | 0 | 0
Siemens NH-1-16 | Siemens NH-1-16 | 16 | [4000.0, 400.0, 2.0, 0.1, 0.04, 0.01] | 0 | 0 | [26.0, 35.0, 75.0, 150.0, 200.0, 300.0] | 0 | 0
Siemens NH-1-160 | Siemens NH-1-160 | 160 | [4800.0, 120.0, 7.0, 0.1, 0.004] | 0 | 0 | [210.0, 500.0, 900.0, 2300.0, 5000.0] | 0 | 0
Siemens NH-1-25 | Siemens NH-1-25 | 25 | [4000.0, 1000.0, 10.0, 0.2, 0.02, 0.01] | 0 | 0 | [40.0, 50.0, 100.0, 210.0, 400.0, 500.0] | 0 | 0
Siemens NH-1-50 | Siemens NH-1-50 | 50 | [4000.0, 40.0, 4.0, 1.0, 0.02, 0.01] | 0 | 0 | [86.0, 200.0, 300.0, 400.0, 1000.0, 1280.0] | 0 | 0
Siemens NH-1-63 | Siemens NH-1-63 | 63 | [4000.0, 100.0, 10.0, 2.0, 0.04, 0.01] | 0 | 0 | [100.0, 200.0, 300.0, 400.0, 1000.0, 1500.0] | 0 | 0
Siemens NH-1-80 | Siemens NH-1-80 | 80 | [4800.0, 120.0, 7.0, 0.1, 0.01] | 0 | 0 | [150.58, 250.0, 450.0, 1150.0, 2470.0] | 0 | 0
Siemens NH-2-1000 | Siemens NH-2-1000 | 1000 | [4800.0, 120.0, 7.0, 0.1, 0.004] | 0 | 0 | [1900.0, 3500.0, 8400.0, 24000.0, 52000.0] | 0 | 0
Siemens NH-2-200 | Siemens NH-2-200 | 200 | [4800.0, 120.0, 7.0, 0.1, 0.004] | 0 | 0 | [280.0, 650.0, 1200.0, 3000.0, 7000.0] | 0 | 0
Siemens NH-2-224 | Siemens NH-2-224 | 224 | [4800.0, 120.0, 7.0, 0.2, 0.04, 0.004] | 0 | 0 | [400.0, 750.0, 1453.0, 3025.0, 4315.0, 7600.0] | 0 | 0
Siemens NH-2-250 | Siemens NH-2-250 | 250 | [4800.0, 120.0, 7.0, 0.1, 0.004] | 0 | 0 | [450.0, 800.0, 1650.0, 4000.0, 8500.0] | 0 | 0
Siemens NH-2-315 | Siemens NH-2-315 | 315 | [4800.0, 120.0, 7.0, 0.1, 0.004] | 0 | 0 | [550.0, 920.0, 1900.0, 5000.0, 11000.0] | 0 | 0
Siemens NH-2-355 | Siemens NH-2-355 | 355 | [4800.0, 120.0, 6.0, 0.1, 0.004] | 0 | 0 | [650.0, 1116.27, 2350.0, 5840.0, 12790.0] | 0 | 0
Siemens NH-2-400 | Siemens NH-2-400 | 400 | [4800.0, 120.0, 7.0, 0.1, 0.004] | 0 | 0 | [720.0, 1350.0, 2800.0, 6500.0, 15000.0] | 0 | 0
Siemens NH-2-425 | Siemens NH-2-425 | 425 | [4800.0, 120.0, 7.0, 0.1, 0.004] | 0 | 0 | [850.0, 1500.0, 3050.0, 7500.0, 16500.0] | 0 | 0
Siemens NH-2-630 | Siemens NH-2-630 | 630 | [4800.0, 120.0, 7.0, 0.1, 0.004] | 0 | 0 | [1200.0, 2000.0, 4800.0, 12000.0, 26000.0] | 0 | 0

## dtypes
| element | column | dtype
0 | bus | name | object
1 | bus | vn_kv | float64
2 | bus | type | object
3 | bus | zone | object
4 | bus | in_service | bool
5 | load | name | object
6 | load | bus | uint32
7 | load | p_mw | float64
8 | load | q_mvar | float64
9 | load | const_z_percent | float64
10 | load | const_i_percent | float64
11 | load | sn_mva | float64
12 | load | scaling | float64
13 | load | in_service | bool
14 | load | type | object
15 | ext_grid | name | object
16 | ext_grid | bus | uint32
17 | ext_grid | vm_pu | float64
18 | ext_grid | va_degree | float64
19 | ext_grid | slack_weight | float64
20 | ext_grid | in_service | bool
21 | line | name | object
22 | line | std_type | object
23 | line | from_bus | uint32
24 | line | to_bus | uint32
25 | line | length_km | float64
26 | line | r_ohm_per_km | float64
27 | line | x_ohm_per_km | float64
28 | line | c_nf_per_km | float64
29 | line | g_us_per_km | float64
30 | line | max_i_ka | float64
31 | line | df | float64
32 | line | parallel | uint32
33 | line | type | object
34 | line | in_service | bool
35 | trafo | name | object
36 | trafo | std_type | object
37 | trafo | hv_bus | uint32
38 | trafo | lv_bus | uint32
39 | trafo | sn_mva | float64
40 | trafo | vn_hv_kv | float64
41 | trafo | vn_lv_kv | float64
42 | trafo | vk_percent | float64
43 | trafo | vkr_percent | float64
44 | trafo | pfe_kw | float64
45 | trafo | i0_percent | float64
46 | trafo | shift_degree | float64
47 | trafo | tap_side | object
48 | trafo | tap_neutral | int32
49 | trafo | tap_min | int32
50 | trafo | tap_max | int32
51 | trafo | tap_step_percent | float64
52 | trafo | tap_step_degree | float64
53 | trafo | tap_pos | int32
54 | trafo | tap_phase_shifter | bool
55 | trafo | parallel | uint32
56 | trafo | df | float64
57 | trafo | in_service | bool
58 | line_geodata | coords | object
59 | bus_geodata | x | float64
60 | bus_geodata | y | float64
61 | bus_geodata | coords | object

## parameters
| version | format_version | converged | OPF_converged | name | f_hz | sn_mva
0 | 2.14.6 | 2.14.0 | FALSE | FALSE |  | 50 | 1