## bus
| name | vn_kv | type | zone | in_service
0 | bus_LV_977-2_0_3_node_0 | 0.4 | n |  | TRUE
1 | bus_LV_977-2_0_3_node_1 | 0.4 | n |  | TRUE
2 | bus_LV_977-2_0_3_node_2 | 0.4 | n |  | TRUE
3 | bus_LV_977-2_0_3_node_3 | 0.4 | n |  | TRUE
4 | bus_LV_977-2_0_3_node_4 | 0.4 | n |  | TRUE
5 | bus_LV_977-2_0_3_node_5 | 0.4 | n |  | TRUE
6 | bus_LV_977-2_0_3_node_23 | 0.4 | n |  | TRUE
7 | bus_LV_977-2_0_3_node_31 | 0.4 | n |  | TRUE
8 | bus_LV_977-2_0_3_node_29 | 0.4 | n |  | TRUE
9 | bus_LV_977-2_0_3_node_6 | 0.4 | n |  | TRUE
10 | bus_LV_977-2_0_3_node_7 | 0.4 | n |  | TRUE
11 | bus_LV_977-2_0_3_node_8 | 0.4 | n |  | TRUE
12 | bus_LV_977-2_0_3_node_9 | 0.4 | n |  | TRUE
13 | bus_LV_977-2_0_3_node_10 | 0.4 | n |  | TRUE
14 | bus_LV_977-2_0_3_node_11 | 0.4 | n |  | TRUE
15 | bus_LV_977-2_0_3_node_13 | 0.4 | n |  | TRUE
16 | bus_LV_977-2_0_3_node_14 | 0.4 | n |  | TRUE
17 | bus_LV_977-2_0_3_node_15 | 0.4 | n |  | TRUE
18 | bus_LV_977-2_0_3_node_12 | 0.4 | n |  | TRUE
19 | bus_LV_977-2_0_3_node_16 | 0.4 | n |  | TRUE
20 | bus_LV_977-2_0_3_node_109 | 0.4 | n |  | TRUE
21 | bus_LV_977-2_0_3_node_22 | 0.4 | n |  | TRUE
22 | bus_LV_977-2_0_3_node_21 | 0.4 | n |  | TRUE
23 | bus_LV_977-2_0_3_node_85 | 0.4 | n |  | TRUE
24 | bus_LV_977-2_0_3_node_106 | 0.4 | n |  | TRUE
25 | bus_LV_977-2_0_3_node_24 | 0.4 | n |  | TRUE
26 | bus_LV_977-2_0_3_node_20 | 0.4 | n |  | TRUE
27 | bus_LV_977-2_0_3_node_84 | 0.4 | n |  | TRUE
28 | bus_LV_977-2_0_3_node_17 | 0.4 | n |  | TRUE
29 | bus_LV_977-2_0_3_node_18 | 0.4 | n |  | TRUE
30 | bus_LV_977-2_0_3_node_19 | 0.4 | n |  | TRUE
31 | bus_LV_977-2_0_3_node_25 | 0.4 | n |  | TRUE
32 | bus_LV_977-2_0_3_node_28 | 0.4 | n |  | TRUE
33 | bus_LV_977-2_0_3_node_30 | 0.4 | n |  | TRUE
34 | bus_LV_977-2_0_3_node_26 | 0.4 | n |  | TRUE
35 | bus_LV_977-2_0_3_node_27 | 0.4 | n |  | TRUE
36 | bus_LV_977-2_0_3_node_32 | 0.4 | n |  | TRUE
37 | bus_LV_977-2_0_3_node_33 | 0.4 | n |  | TRUE
38 | bus_LV_977-2_0_3_node_34 | 0.4 | n |  | TRUE
39 | bus_LV_977-2_0_3_node_35 | 0.4 | n |  | TRUE
40 | bus_LV_977-2_0_3_node_36 | 0.4 | n |  | TRUE
41 | bus_LV_977-2_0_3_node_37 | 0.4 | n |  | TRUE
42 | bus_LV_977-2_0_3_node_38 | 0.4 | n |  | TRUE
43 | bus_LV_977-2_0_3_node_39 | 0.4 | n |  | TRUE
44 | bus_LV_977-2_0_3_node_40 | 0.4 | n |  | TRUE
45 | bus_LV_977-2_0_3_node_81 | 0.4 | n |  | TRUE
46 | bus_LV_977-2_0_3_node_82 | 0.4 | n |  | TRUE
47 | bus_LV_977-2_0_3_node_41 | 0.4 | n |  | TRUE
48 | bus_LV_977-2_0_3_node_42 | 0.4 | n |  | TRUE
49 | bus_LV_977-2_0_3_node_43 | 0.4 | n |  | TRUE
50 | bus_LV_977-2_0_3_node_44 | 0.4 | n |  | TRUE
51 | bus_LV_977-2_0_3_node_48 | 0.4 | n |  | TRUE
52 | bus_LV_977-2_0_3_node_49 | 0.4 | n |  | TRUE
53 | bus_LV_977-2_0_3_node_45 | 0.4 | n |  | TRUE
54 | bus_LV_977-2_0_3_node_83 | 0.4 | n |  | TRUE
55 | bus_LV_977-2_0_3_node_46 | 0.4 | n |  | TRUE
56 | bus_LV_977-2_0_3_node_59 | 0.4 | n |  | TRUE
57 | bus_LV_977-2_0_3_node_47 | 0.4 | n |  | TRUE
58 | bus_LV_977-2_0_3_node_57 | 0.4 | n |  | TRUE
59 | bus_LV_977-2_0_3_node_111 | 0.4 | n |  | TRUE
60 | bus_LV_977-2_0_3_node_54 | 0.4 | n |  | TRUE
61 | bus_LV_977-2_0_3_node_65 | 0.4 | n |  | TRUE
62 | bus_LV_977-2_0_3_node_61 | 0.4 | n |  | TRUE
63 | bus_LV_977-2_0_3_node_50 | 0.4 | n |  | TRUE
64 | bus_LV_977-2_0_3_node_51 | 0.4 | n |  | TRUE
65 | bus_LV_977-2_0_3_node_52 | 0.4 | n |  | TRUE
66 | bus_LV_977-2_0_3_node_53 | 0.4 | n |  | TRUE
67 | bus_LV_977-2_0_3_node_55 | 0.4 | n |  | TRUE
68 | bus_LV_977-2_0_3_node_56 | 0.4 | n |  | TRUE
69 | bus_LV_977-2_0_3_node_68 | 0.4 | n |  | TRUE
70 | bus_LV_977-2_0_3_node_60 | 0.4 | n |  | TRUE
71 | bus_LV_977-2_0_3_node_62 | 0.4 | n |  | TRUE
72 | bus_LV_977-2_0_3_node_63 | 0.4 | n |  | TRUE
73 | bus_LV_977-2_0_3_node_66 | 0.4 | n |  | TRUE
74 | bus_LV_977-2_0_3_node_64 | 0.4 | n |  | TRUE
75 | bus_LV_977-2_0_3_node_67 | 0.4 | n |  | TRUE
76 | bus_LV_977-2_0_3_node_70 | 0.4 | n |  | TRUE
77 | bus_LV_977-2_0_3_node_69 | 0.4 | n |  | TRUE
78 | bus_LV_977-2_0_3_node_71 | 0.4 | n |  | TRUE
79 | bus_LV_977-2_0_3_node_72 | 0.4 | n |  | TRUE
80 | bus_LV_977-2_0_3_node_73 | 0.4 | n |  | TRUE
81 | bus_LV_977-2_0_3_node_74 | 0.4 | n |  | TRUE
82 | bus_LV_977-2_0_3_node_75 | 0.4 | n |  | TRUE
83 | bus_LV_977-2_0_3_node_87 | 0.4 | n |  | TRUE
84 | bus_LV_977-2_0_3_node_100 | 0.4 | n |  | TRUE
85 | bus_LV_977-2_0_3_node_80 | 0.4 | n |  | TRUE
86 | bus_LV_977-2_0_3_node_89 | 0.4 | n |  | TRUE
87 | bus_LV_977-2_0_3_node_86 | 0.4 | n |  | TRUE
88 | bus_LV_977-2_0_3_node_108 | 0.4 | n |  | TRUE
89 | bus_LV_977-2_0_3_node_99 | 0.4 | n |  | TRUE
90 | bus_LV_977-2_0_3_node_79 | 0.4 | n |  | TRUE
91 | bus_LV_977-2_0_3_node_76 | 0.4 | n |  | TRUE
92 | bus_LV_977-2_0_3_node_77 | 0.4 | n |  | TRUE
93 | bus_LV_977-2_0_3_node_78 | 0.4 | n |  | TRUE
94 | bus_LV_977-2_0_3_node_101 | 0.4 | n |  | TRUE
95 | bus_LV_977-2_0_3_node_105 | 0.4 | n |  | TRUE
96 | bus_LV_977-2_0_3_node_103 | 0.4 | n |  | TRUE
97 | bus_LV_977-2_0_3_node_88 | 0.4 | n |  | TRUE
98 | bus_LV_977-2_0_3_node_90 | 0.4 | n |  | TRUE
99 | bus_LV_977-2_0_3_node_91 | 0.4 | n |  | TRUE
100 | bus_LV_977-2_0_3_node_92 | 0.4 | n |  | TRUE
101 | bus_LV_977-2_0_3_node_93 | 0.4 | n |  | TRUE
102 | bus_LV_977-2_0_3_node_94 | 0.4 | n |  | TRUE
103 | bus_LV_977-2_0_3_node_110 | 0.4 | n |  | TRUE
104 | bus_LV_977-2_0_3_node_95 | 0.4 | n |  | TRUE
105 | bus_LV_977-2_0_3_node_98 | 0.4 | n |  | TRUE
106 | bus_LV_977-2_0_3_node_96 | 0.4 | n |  | TRUE
107 | bus_LV_977-2_0_3_node_97 | 0.4 | n |  | TRUE
108 | bus_LV_977-2_0_3_node_102 | 0.4 | n |  | TRUE
109 | bus_LV_977-2_0_3_node_107 | 0.4 | n |  | TRUE
110 | bus_LV_977-2_0_3_node_104 | 0.4 | n |  | TRUE
111 | bus_MV_184_1_node_39 | 20 | n |  | TRUE

## load
| name | bus | p_mw | q_mvar | const_z_percent | const_i_percent | sn_mva | scaling | in_service | type
0 | LV_977-2_0_3_load_0 | 0 | 0.0031189 | 0.00078167 | 0 | 0 |  | 1 | TRUE | wye
1 | LV_977-2_0_3_load_1 | 1 | 0.0018209 | 0.00045636 | 0 | 0 |  | 1 | TRUE | wye
2 | LV_977-2_0_3_load_2 | 2 | 0.002656 | 0.00066567 | 0 | 0 |  | 1 | TRUE | wye
3 | LV_977-2_0_3_load_3 | 3 | 0.00072924 | 0.00018277 | 0 | 0 |  | 1 | TRUE | wye
4 | LV_977-2_0_3_load_4 | 4 | 0.0013609 | 0.00034107 | 0 | 0 |  | 1 | TRUE | wye
5 | LV_977-2_0_3_load_5 | 5 | 0.0088398 | 0.0022155 | 0 | 0 |  | 1 | TRUE | wye
6 | LV_977-2_0_3_load_31 | 7 | 0.0020495 | 0.00051365 | 0 | 0 |  | 1 | TRUE | wye
7 | LV_977-2_0_3_load_29 | 8 | 0.0076436 | 0.0019157 | 0 | 0 |  | 1 | TRUE | wye
8 | LV_977-2_0_3_load_6 | 9 | 0.0057684 | 0.0014457 | 0 | 0 |  | 1 | TRUE | wye
9 | LV_977-2_0_3_load_7 | 10 | 0.0036715 | 0.00092016 | 0 | 0 |  | 1 | TRUE | wye
10 | LV_977-2_0_3_load_8 | 11 | 0.0022114 | 0.00055422 | 0 | 0 |  | 1 | TRUE | wye
11 | LV_977-2_0_3_load_10 | 13 | 0.002894 | 0.0007253 | 0 | 0 |  | 1 | TRUE | wye
12 | LV_977-2_0_3_load_13 | 15 | 0.0041571 | 0.0010419 | 0 | 0 |  | 1 | TRUE | wye
13 | LV_977-2_0_3_load_14 | 16 | 0.001735 | 0.00043484 | 0 | 0 |  | 1 | TRUE | wye
14 | LV_977-2_0_3_load_15 | 17 | 0.0024822 | 0.0006221 | 0 | 0 |  | 1 | TRUE | wye
15 | LV_977-2_0_3_load_12 | 18 | 0.0010721 | 0.00026869 | 0 | 0 |  | 1 | TRUE | wye
16 | LV_977-2_0_3_load_16 | 19 | 0.0011421 | 0.00028623 | 0 | 0 |  | 1 | TRUE | wye
17 | LV_977-2_0_3_load_109 | 20 | 0.001593 | 0.00039923 | 0 | 0 |  | 1 | TRUE | wye
18 | LV_977-2_0_3_load_22 | 21 | 0.0029355 | 0.0007357 | 0 | 0 |  | 1 | TRUE | wye
19 | LV_977-2_0_3_load_21 | 22 | 0.0019857 | 0.00049767 | 0 | 0 |  | 1 | TRUE | wye
20 | LV_977-2_0_3_load_85 | 23 | 0.0037615 | 0.00094271 | 0 | 0 |  | 1 | TRUE | wye
21 | LV_977-2_0_3_load_106 | 24 | 0.003756 | 0.00094135 | 0 | 0 |  | 1 | TRUE | wye
22 | LV_977-2_0_3_load_24 | 25 | 0.0017191 | 0.00043085 | 0 | 0 |  | 1 | TRUE | wye
23 | LV_977-2_0_3_load_20 | 26 | 0.0026785 | 0.0006713 | 0 | 0 |  | 1 | TRUE | wye
24 | LV_977-2_0_3_load_84 | 27 | 0.0014729 | 0.00036915 | 0 | 0 |  | 1 | TRUE | wye
25 | LV_977-2_0_3_load_17 | 28 | 0.0042298 | 0.0010601 | 0 | 0 |  | 1 | TRUE | wye
26 | LV_977-2_0_3_load_18 | 29 | 0.0017369 | 0.00043532 | 0 | 0 |  | 1 | TRUE | wye
27 | LV_977-2_0_3_load_19 | 30 | 0.001483 | 0.00037168 | 0 | 0 |  | 1 | TRUE | wye
28 | LV_977-2_0_3_load_25 | 31 | 0.0030922 | 0.00077499 | 0 | 0 |  | 1 | TRUE | wye
29 | LV_977-2_0_3_load_28 | 32 | 0.0025249 | 0.00063279 | 0 | 0 |  | 1 | TRUE | wye
30 | LV_977-2_0_3_load_30 | 33 | 0.0042392 | 0.0010624 | 0 | 0 |  | 1 | TRUE | wye
31 | LV_977-2_0_3_load_27 | 35 | 0.0018747 | 0.00046984 | 0 | 0 |  | 1 | TRUE | wye
32 | LV_977-2_0_3_load_32 | 36 | 0.0017094 | 0.00042842 | 0 | 0 |  | 1 | TRUE | wye
33 | LV_977-2_0_3_load_33 | 37 | 0.0018485 | 0.00046327 | 0 | 0 |  | 1 | TRUE | wye
34 | LV_977-2_0_3_load_34 | 38 | 0.0031918 | 0.00079994 | 0 | 0 |  | 1 | TRUE | wye
35 | LV_977-2_0_3_load_36 | 40 | 0.0049627 | 0.0012438 | 0 | 0 |  | 1 | TRUE | wye
36 | LV_977-2_0_3_load_37 | 41 | 0.0029433 | 0.00073766 | 0 | 0 |  | 1 | TRUE | wye
37 | LV_977-2_0_3_load_38 | 42 | 0.012564 | 0.0031488 | 0 | 0 |  | 1 | TRUE | wye
38 | LV_977-2_0_3_load_39 | 43 | 0.0017981 | 0.00045064 | 0 | 0 |  | 1 | TRUE | wye
39 | LV_977-2_0_3_load_40 | 44 | 0.0014075 | 0.00035276 | 0 | 0 |  | 1 | TRUE | wye
40 | LV_977-2_0_3_load_81 | 45 | 0.0025882 | 0.00064866 | 0 | 0 |  | 1 | TRUE | wye
41 | LV_977-2_0_3_load_82 | 46 | 0.0028507 | 0.00071445 | 0 | 0 |  | 1 | TRUE | wye
42 | LV_977-2_0_3_load_41 | 47 | 0.00030792 | 7.7173e-05 | 0 | 0 |  | 1 | TRUE | wye
43 | LV_977-2_0_3_load_42 | 48 | 0.00036434 | 9.1313e-05 | 0 | 0 |  | 1 | TRUE | wye
44 | LV_977-2_0_3_load_43 | 49 | 0.00096106 | 0.00024086 | 0 | 0 |  | 1 | TRUE | wye
45 | LV_977-2_0_3_load_48 | 51 | 0.00050738 | 0.00012716 | 0 | 0 |  | 1 | TRUE | wye
46 | LV_977-2_0_3_load_45 | 53 | 0.001776 | 0.00044511 | 0 | 0 |  | 1 | TRUE | wye
47 | LV_977-2_0_3_load_83 | 54 | 0.00047588 | 0.00011927 | 0 | 0 |  | 1 | TRUE | wye
48 | LV_977-2_0_3_load_59 | 56 | 0.00042208 | 0.00010578 | 0 | 0 |  | 1 | TRUE | wye
49 | LV_977-2_0_3_load_57 | 58 | 0.00050718 | 0.00012711 | 0 | 0 |  | 1 | TRUE | wye
50 | LV_977-2_0_3_load_111 | 59 | 0.00083095 | 0.00020826 | 0 | 0 |  | 1 | TRUE | wye
51 | LV_977-2_0_3_load_65 | 61 | 0.00063591 | 0.00015938 | 0 | 0 |  | 1 | TRUE | wye
52 | LV_977-2_0_3_load_61 | 62 | 0.00039146 | 9.8109e-05 | 0 | 0 |  | 1 | TRUE | wye
53 | LV_977-2_0_3_load_50 | 63 | 0.00056588 | 0.00014182 | 0 | 0 |  | 1 | TRUE | wye
54 | LV_977-2_0_3_load_51 | 64 | 0.0010691 | 0.00026795 | 0 | 0 |  | 1 | TRUE | wye
55 | LV_977-2_0_3_load_52 | 65 | 0.00047211 | 0.00011832 | 0 | 0 |  | 1 | TRUE | wye
56 | LV_977-2_0_3_load_53 | 66 | 0.00022731 | 5.697e-05 | 0 | 0 |  | 1 | TRUE | wye
57 | LV_977-2_0_3_load_55 | 67 | 0.00046714 | 0.00011708 | 0 | 0 |  | 1 | TRUE | wye
58 | LV_977-2_0_3_load_56 | 68 | 0.0004155 | 0.00010413 | 0 | 0 |  | 1 | TRUE | wye
59 | LV_977-2_0_3_load_68 | 69 | 0.00017075 | 4.2794e-05 | 0 | 0 |  | 1 | TRUE | wye
60 | LV_977-2_0_3_load_60 | 70 | 0.0023202 | 0.0005815 | 0 | 0 |  | 1 | TRUE | wye
61 | LV_977-2_0_3_load_63 | 72 | 0.001964 | 0.00049222 | 0 | 0 |  | 1 | TRUE | wye
62 | LV_977-2_0_3_load_66 | 73 | 0.0024177 | 0.00060594 | 0 | 0 |  | 1 | TRUE | wye
63 | LV_977-2_0_3_load_64 | 74 | 0.0015847 | 0.00039717 | 0 | 0 |  | 1 | TRUE | wye
64 | LV_977-2_0_3_load_67 | 75 | 0.0010226 | 0.00025628 | 0 | 0 |  | 1 | TRUE | wye
65 | LV_977-2_0_3_load_70 | 76 | 0.001456 | 0.00036492 | 0 | 0 |  | 1 | TRUE | wye
66 | LV_977-2_0_3_load_69 | 77 | 0.0010212 | 0.00025595 | 0 | 0 |  | 1 | TRUE | wye
67 | LV_977-2_0_3_load_72 | 79 | 0.0031342 | 0.00078551 | 0 | 0 |  | 1 | TRUE | wye
68 | LV_977-2_0_3_load_73 | 80 | 0.00052806 | 0.00013234 | 0 | 0 |  | 1 | TRUE | wye
69 | LV_977-2_0_3_load_74 | 81 | 0.0010332 | 0.00025894 | 0 | 0 |  | 1 | TRUE | wye
70 | LV_977-2_0_3_load_100 | 84 | 0.00028508 | 7.1447e-05 | 0 | 0 |  | 1 | TRUE | wye
71 | LV_977-2_0_3_load_89 | 86 | 0.0021789 | 0.00054608 | 0 | 0 |  | 1 | TRUE | wye
72 | LV_977-2_0_3_load_86 | 87 | 0.0022418 | 0.00056186 | 0 | 0 |  | 1 | TRUE | wye
73 | LV_977-2_0_3_load_108 | 88 | 0.0010969 | 0.00027491 | 0 | 0 |  | 1 | TRUE | wye
74 | LV_977-2_0_3_load_79 | 90 | 0.0011098 | 0.00027813 | 0 | 0 |  | 1 | TRUE | wye
75 | LV_977-2_0_3_load_76 | 91 | 0.001099 | 0.00027544 | 0 | 0 |  | 1 | TRUE | wye
76 | LV_977-2_0_3_load_77 | 92 | 0.0019112 | 0.000479 | 0 | 0 |  | 1 | TRUE | wye
77 | LV_977-2_0_3_load_78 | 93 | 0.0030008 | 0.00075206 | 0 | 0 |  | 1 | TRUE | wye
78 | LV_977-2_0_3_load_101 | 94 | 0.0012066 | 0.0003024 | 0 | 0 |  | 1 | TRUE | wye
79 | LV_977-2_0_3_load_105 | 95 | 0.0020727 | 0.00051948 | 0 | 0 |  | 1 | TRUE | wye
80 | LV_977-2_0_3_load_103 | 96 | 0.0049564 | 0.0012422 | 0 | 0 |  | 1 | TRUE | wye
81 | LV_977-2_0_3_load_90 | 98 | 0.0011424 | 0.00028631 | 0 | 0 |  | 1 | TRUE | wye
82 | LV_977-2_0_3_load_91 | 99 | 0.0033773 | 0.00084643 | 0 | 0 |  | 1 | TRUE | wye
83 | LV_977-2_0_3_load_92 | 100 | 0.0043675 | 0.0010946 | 0 | 0 |  | 1 | TRUE | wye
84 | LV_977-2_0_3_load_93 | 101 | 0.00020574 | 5.1564e-05 | 0 | 0 |  | 1 | TRUE | wye
85 | LV_977-2_0_3_load_94 | 102 | 0.0019548 | 0.00048993 | 0 | 0 |  | 1 | TRUE | wye
86 | LV_977-2_0_3_load_110 | 103 | 0.0014091 | 0.00035314 | 0 | 0 |  | 1 | TRUE | wye
87 | LV_977-2_0_3_load_95 | 104 | 0.0037437 | 0.00093827 | 0 | 0 |  | 1 | TRUE | wye
88 | LV_977-2_0_3_load_98 | 105 | 0.0015977 | 0.00040042 | 0 | 0 |  | 1 | TRUE | wye
89 | LV_977-2_0_3_load_97 | 107 | 0.0013712 | 0.00034366 | 0 | 0 |  | 1 | TRUE | wye
90 | LV_977-2_0_3_load_107 | 109 | 0.0017469 | 0.00043782 | 0 | 0 |  | 1 | TRUE | wye
91 | LV_977-2_0_3_load_104 | 110 | 0.0050932 | 0.0012765 | 0 | 0 |  | 1 | TRUE | wye

## ext_grid
| name | bus | vm_pu | va_degree | slack_weight | in_service
0 |  | 13 | 1 | 0 | 1 | TRUE

## line
| name | std_type | from_bus | to_bus | length_km | r_ohm_per_km | x_ohm_per_km | c_nf_per_km | g_us_per_km | max_i_ka | df | parallel | type | in_service
0 | LV_977-2_0_3_line_0 | NAYY 4x150 SE | 0 | 1 | 0.0086827 | 0.208 | 0.08 | 261 | 0 | 0.27 | 1 | 1 | cs | TRUE
1 | LV_977-2_0_3_line_1 | NAYY 4x150 SE | 0 | 2 | 0.020126 | 0.208 | 0.08 | 261 | 0 | 0.27 | 1 | 1 | cs | TRUE
2 | LV_977-2_0_3_line_2 | NAYY 4x150 SE | 1 | 3 | 0.015432 | 0.208 | 0.08 | 261 | 0 | 0.27 | 1 | 1 | cs | TRUE
3 | LV_977-2_0_3_line_3 | NAYY 4x150 SE | 2 | 4 | 0.020688 | 0.208 | 0.08 | 261 | 0 | 0.27 | 1 | 1 | cs | TRUE
4 | LV_977-2_0_3_line_4 | NAYY 4x150 SE | 4 | 5 | 0.052363 | 0.208 | 0.08 | 261 | 0 | 0.27 | 1 | 1 | cs | TRUE
5 | LV_977-2_0_3_line_5 | NAYY 4x150 SE | 5 | 6 | 0.0020344 | 0.208 | 0.08 | 261 | 0 | 0.27 | 1 | 1 | cs | TRUE
6 | LV_977-2_0_3_line_6 | NAYY 4x150 SE | 6 | 7 | 0.046002 | 0.208 | 0.08 | 261 | 0 | 0.27 | 1 | 1 | cs | TRUE
7 | LV_977-2_0_3_line_7 | NAYY 4x150 SE | 6 | 8 | 0.02067 | 0.208 | 0.08 | 261 | 0 | 0.27 | 1 | 1 | cs | TRUE
8 | LV_977-2_0_3_line_8 | NAYY 4x150 SE | 7 | 32 | 0.024926 | 0.208 | 0.08 | 261 | 0 | 0.27 | 1 | 1 | cs | TRUE
9 | LV_977-2_0_3_line_9 | NAYY 4x150 SE | 8 | 33 | 0.014131 | 0.208 | 0.08 | 261 | 0 | 0.27 | 1 | 1 | cs | TRUE
10 | LV_977-2_0_3_line_10 | NAYY 4x150 SE | 9 | 10 | 0.0074359 | 0.208 | 0.08 | 261 | 0 | 0.27 | 1 | 1 | cs | TRUE
11 | LV_977-2_0_3_line_11 | NAYY 4x150 SE | 9 | 11 | 0.019035 | 0.208 | 0.08 | 261 | 0 | 0.27 | 1 | 1 | cs | TRUE
12 | LV_977-2_0_3_line_12 | NAYY 4x150 SE | 10 | 12 | 0.02036 | 0.208 | 0.08 | 261 | 0 | 0.27 | 1 | 1 | cs | TRUE
13 | LV_977-2_0_3_line_13 | NAYY 4x150 SE | 11 | 13 | 0.0043843 | 0.208 | 0.08 | 261 | 0 | 0.27 | 1 | 1 | cs | TRUE
14 | LV_977-2_0_3_line_14 | NAYY 4x150 SE | 12 | 14 | 0.008546 | 0.208 | 0.08 | 261 | 0 | 0.27 | 1 | 1 | cs | TRUE
15 | LV_977-2_0_3_line_15 | NAYY 4x150 SE | 13 | 15 | 0.01188 | 0.208 | 0.08 | 261 | 0 | 0.27 | 1 | 2 | cs | TRUE
16 | LV_977-2_0_3_line_16 | NAYY 4x150 SE | 14 | 16 | 0.020492 | 0.208 | 0.08 | 261 | 0 | 0.27 | 1 | 1 | cs | TRUE
17 | LV_977-2_0_3_line_17 | NAYY 4x150 SE | 14 | 17 | 0.020711 | 0.208 | 0.08 | 261 | 0 | 0.27 | 1 | 1 | cs | TRUE
18 | LV_977-2_0_3_line_18 | NAYY 4x150 SE | 15 | 20 | 0.0085746 | 0.208 | 0.08 | 261 | 0 | 0.27 | 1 | 2 | cs | TRUE
19 | LV_977-2_0_3_line_19 | NAYY 4x150 SE | 16 | 21 | 0.0024121 | 0.208 | 0.08 | 261 | 0 | 0.27 | 1 | 1 | cs | TRUE
20 | LV_977-2_0_3_line_20 | NAYY 4x150 SE | 17 | 22 | 0.01277 | 0.208 | 0.08 | 261 | 0 | 0.27 | 1 | 1 | cs | TRUE
21 | LV_977-2_0_3_line_21 | NAYY 4x150 SE | 18 | 19 | 0.0058381 | 0.208 | 0.08 | 261 | 0 | 0.27 | 1 | 1 | cs | TRUE
22 | LV_977-2_0_3_line_22 | NAYY 4x150 SE | 19 | 23 | 0.0063126 | 0.208 | 0.08 | 261 | 0 | 0.27 | 1 | 1 | cs | TRUE
23 | LV_977-2_0_3_line_23 | NAYY 4x150 SE | 20 | 24 | 0.020385 | 0.208 | 0.08 | 261 | 0 | 0.27 | 1 | 2 | cs | TRUE
24 | LV_977-2_0_3_line_24 | NAYY 4x150 SE | 21 | 25 | 0.0071029 | 0.208 | 0.08 | 261 | 0 | 0.27 | 1 | 1 | cs | TRUE
25 | LV_977-2_0_3_line_25 | NAYY 4x150 SE | 22 | 26 | 0.0032402 | 0.208 | 0.08 | 261 | 0 | 0.27 | 1 | 1 | cs | TRUE
26 | LV_977-2_0_3_line_26 | NAYY 4x150 SE | 23 | 27 | 0.011071 | 0.208 | 0.08 | 261 | 0 | 0.27 | 1 | 1 | cs | TRUE
27 | LV_977-2_0_3_line_27 | NAYY 4x150 SE | 24 | 110 | 0.0071671 | 0.208 | 0.08 | 261 | 0 | 0.27 | 1 | 2 | cs | TRUE
28 | LV_977-2_0_3_line_28 | NAYY 4x150 SE | 25 | 31 | 0.025307 | 0.208 | 0.08 | 261 | 0 | 0.27 | 1 | 1 | cs | TRUE
29 | LV_977-2_0_3_line_29 | NAYY 4x150 SE | 26 | 30 | 0.0052158 | 0.208 | 0.08 | 261 | 0 | 0.27 | 1 | 1 | cs | TRUE
30 | LV_977-2_0_3_line_30 | NAYY 4x150 SE | 27 | 44 | 0.0053889 | 0.208 | 0.08 | 261 | 0 | 0.27 | 1 | 1 | cs | TRUE
31 | LV_977-2_0_3_line_31 | NAYY 4x150 SE | 28 | 29 | 0.013788 | 0.208 | 0.08 | 261 | 0 | 0.27 | 1 | 1 | cs | TRUE
32 | LV_977-2_0_3_line_32 | NAYY 4x150 SE | 29 | 30 | 0.026855 | 0.208 | 0.08 | 261 | 0 | 0.27 | 1 | 1 | cs | TRUE
33 | LV_977-2_0_3_line_33 | NAYY 4x150 SE | 31 | 34 | 0.010403 | 0.208 | 0.08 | 261 | 0 | 0.27 | 1 | 1 | cs | TRUE
34 | LV_977-2_0_3_line_34 | NAYY 4x150 SE | 32 | 34 | 0.012653 | 0.208 | 0.08 | 261 | 0 | 0.27 | 1 | 1 | cs | TRUE
35 | LV_977-2_0_3_line_35 | NAYY 4x150 SE | 34 | 35 | 0.020553 | 0.208 | 0.08 | 261 | 0 | 0.27 | 1 | 1 | cs | TRUE
36 | LV_977-2_0_3_line_36 | NAYY 4x150 SE | 35 | 36 | 0.003654 | 0.208 | 0.08 | 261 | 0 | 0.27 | 1 | 1 | cs | TRUE
37 | LV_977-2_0_3_line_37 | NAYY 4x150 SE | 37 | 38 | 0.026551 | 0.208 | 0.08 | 261 | 0 | 0.27 | 1 | 1 | cs | TRUE
38 | LV_977-2_0_3_line_38 | NAYY 4x150 SE | 37 | 39 | 0.01557 | 0.208 | 0.08 | 261 | 0 | 0.27 | 1 | 1 | cs | TRUE
39 | LV_977-2_0_3_line_39 | NAYY 4x150 SE | 38 | 40 | 0.019783 | 0.208 | 0.08 | 261 | 0 | 0.27 | 1 | 1 | cs | TRUE
40 | LV_977-2_0_3_line_40 | NAYY 4x150 SE | 39 | 41 | 0.030123 | 0.208 | 0.08 | 261 | 0 | 0.27 | 1 | 1 | cs | TRUE
41 | LV_977-2_0_3_line_41 | NAYY 4x150 SE | 39 | 42 | 0.017025 | 0.208 | 0.08 | 261 | 0 | 0.27 | 1 | 1 | cs | TRUE
42 | LV_977-2_0_3_line_42 | NAYY 4x150 SE | 40 | 43 | 0.011207 | 0.208 | 0.08 | 261 | 0 | 0.27 | 1 | 1 | cs | TRUE
43 | LV_977-2_0_3_line_43 | NAYY 4x150 SE | 41 | 44 | 0.011128 | 0.208 | 0.08 | 261 | 0 | 0.27 | 1 | 1 | cs | TRUE
44 | LV_977-2_0_3_line_44 | NAYY 4x150 SE | 43 | 45 | 0.0059267 | 0.208 | 0.08 | 261 | 0 | 0.27 | 1 | 1 | cs | TRUE
45 | LV_977-2_0_3_line_45 | NAYY 4x150 SE | 45 | 46 | 0.0053517 | 0.208 | 0.08 | 261 | 0 | 0.27 | 1 | 1 | cs | TRUE
46 | LV_977-2_0_3_line_46 | NAYY 4x150 SE | 46 | 95 | 0.01624 | 0.208 | 0.08 | 261 | 0 | 0.27 | 1 | 1 | cs | TRUE
47 | LV_977-2_0_3_line_47 | NAYY 4x150 SE | 47 | 48 | 0.031483 | 0.208 | 0.08 | 261 | 0 | 0.27 | 1 | 1 | cs | TRUE
48 | LV_977-2_0_3_line_48 | NAYY 4x150 SE | 47 | 49 | 0.0017953 | 0.208 | 0.08 | 261 | 0 | 0.27 | 1 | 1 | cs | TRUE
49 | LV_977-2_0_3_line_49 | NAYY 4x150 SE | 48 | 50 | 0.04216 | 0.208 | 0.08 | 261 | 0 | 0.27 | 1 | 1 | cs | TRUE
50 | LV_977-2_0_3_line_50 | NAYY 4x150 SE | 49 | 51 | 0.064206 | 0.208 | 0.08 | 261 | 0 | 0.27 | 1 | 1 | cs | TRUE
51 | LV_977-2_0_3_line_51 | NAYY 4x150 SE | 50 | 53 | 0.023294 | 0.208 | 0.08 | 261 | 0 | 0.27 | 1 | 1 | cs | TRUE
52 | LV_977-2_0_3_line_52 | NAYY 4x150 SE | 51 | 52 | 0.0019299 | 0.208 | 0.08 | 261 | 0 | 0.27 | 1 | 1 | cs | TRUE
53 | LV_977-2_0_3_line_53 | NAYY 4x150 SE | 52 | 61 | 0.017574 | 0.208 | 0.08 | 261 | 0 | 0.27 | 1 | 1 | cs | TRUE
54 | LV_977-2_0_3_line_54 | NAYY 4x150 SE | 52 | 62 | 0.032507 | 0.208 | 0.08 | 261 | 0 | 0.27 | 1 | 1 | cs | TRUE
55 | LV_977-2_0_3_line_55 | NAYY 4x150 SE | 53 | 54 | 0.015445 | 0.208 | 0.08 | 261 | 0 | 0.27 | 1 | 1 | cs | TRUE
56 | LV_977-2_0_3_line_56 | NAYY 4x150 SE | 54 | 59 | 0.092793 | 0.208 | 0.08 | 261 | 0 | 0.27 | 1 | 1 | cs | TRUE
57 | LV_977-2_0_3_line_57 | NAYY 4x150 SE | 54 | 56 | 0.028852 | 0.208 | 0.08 | 261 | 0 | 0.27 | 1 | 1 | cs | TRUE
58 | LV_977-2_0_3_line_58 | NAYY 4x150 SE | 55 | 56 | 0.020085 | 0.208 | 0.08 | 261 | 0 | 0.27 | 1 | 1 | cs | TRUE
59 | LV_977-2_0_3_line_59 | NAYY 4x150 SE | 55 | 57 | 0.01534 | 0.208 | 0.08 | 261 | 0 | 0.27 | 1 | 1 | cs | TRUE
60 | LV_977-2_0_3_line_60 | NAYY 4x150 SE | 57 | 58 | 0.032011 | 0.208 | 0.08 | 261 | 0 | 0.27 | 1 | 1 | cs | TRUE
61 | LV_977-2_0_3_line_61 | NAYY 4x150 SE | 58 | 60 | 0.032965 | 0.208 | 0.08 | 261 | 0 | 0.27 | 1 | 1 | cs | TRUE
62 | LV_977-2_0_3_line_62 | NAYY 4x150 SE | 60 | 68 | 0.03183 | 0.208 | 0.08 | 261 | 0 | 0.27 | 1 | 1 | cs | TRUE
63 | LV_977-2_0_3_line_63 | NAYY 4x150 SE | 60 | 65 | 0.052295 | 0.208 | 0.08 | 261 | 0 | 0.27 | 1 | 1 | cs | TRUE
64 | LV_977-2_0_3_line_64 | NAYY 4x150 SE | 61 | 69 | 0.022682 | 0.208 | 0.08 | 261 | 0 | 0.27 | 1 | 1 | cs | TRUE
65 | LV_977-2_0_3_line_65 | NAYY 4x150 SE | 62 | 70 | 0.0076148 | 0.208 | 0.08 | 261 | 0 | 0.27 | 1 | 1 | cs | TRUE
66 | LV_977-2_0_3_line_66 | NAYY 4x150 SE | 63 | 64 | 0.014435 | 0.208 | 0.08 | 261 | 0 | 0.27 | 1 | 1 | cs | TRUE
67 | LV_977-2_0_3_line_67 | NAYY 4x150 SE | 63 | 65 | 0.028531 | 0.208 | 0.08 | 261 | 0 | 0.27 | 1 | 1 | cs | TRUE
68 | LV_977-2_0_3_line_68 | NAYY 4x150 SE | 64 | 66 | 0.023552 | 0.208 | 0.08 | 261 | 0 | 0.27 | 1 | 1 | cs | TRUE
69 | LV_977-2_0_3_line_69 | NAYY 4x150 SE | 66 | 67 | 0.0064366 | 0.208 | 0.08 | 261 | 0 | 0.27 | 1 | 1 | cs | TRUE
70 | LV_977-2_0_3_line_70 | NAYY 4x150 SE | 70 | 71 | 0.0038809 | 0.208 | 0.08 | 261 | 0 | 0.27 | 1 | 1 | cs | TRUE
71 | LV_977-2_0_3_line_71 | NAYY 4x150 SE | 71 | 72 | 0.014485 | 0.208 | 0.08 | 261 | 0 | 0.27 | 1 | 1 | cs | TRUE
72 | LV_977-2_0_3_line_72 | NAYY 4x150 SE | 72 | 73 | 0.021163 | 0.208 | 0.08 | 261 | 0 | 0.27 | 1 | 1 | cs | TRUE
73 | LV_977-2_0_3_line_73 | NAYY 4x150 SE | 73 | 75 | 0.039007 | 0.208 | 0.08 | 261 | 0 | 0.27 | 1 | 1 | cs | TRUE
74 | LV_977-2_0_3_line_74 | NAYY 4x150 SE | 73 | 76 | 0.033981 | 0.208 | 0.08 | 261 | 0 | 0.27 | 1 | 1 | cs | TRUE
75 | LV_977-2_0_3_line_75 | NAYY 4x150 SE | 74 | 75 | 0.014328 | 0.208 | 0.08 | 261 | 0 | 0.27 | 1 | 1 | cs | TRUE
76 | LV_977-2_0_3_line_76 | NAYY 4x150 SE | 76 | 77 | 0.0037746 | 0.208 | 0.08 | 261 | 0 | 0.27 | 1 | 1 | cs | TRUE
77 | LV_977-2_0_3_line_77 | NAYY 4x150 SE | 77 | 78 | 0.046868 | 0.208 | 0.08 | 261 | 0 | 0.27 | 1 | 1 | cs | TRUE
78 | LV_977-2_0_3_line_78 | NAYY 4x150 SE | 78 | 79 | 0.017104 | 0.208 | 0.08 | 261 | 0 | 0.27 | 1 | 1 | cs | TRUE
79 | LV_977-2_0_3_line_79 | NAYY 4x150 SE | 78 | 80 | 0.016838 | 0.208 | 0.08 | 261 | 0 | 0.27 | 1 | 1 | cs | TRUE
80 | LV_977-2_0_3_line_80 | NAYY 4x150 SE | 79 | 81 | 0.022084 | 0.208 | 0.08 | 261 | 0 | 0.27 | 1 | 1 | cs | TRUE
81 | LV_977-2_0_3_line_81 | NAYY 4x150 SE | 80 | 82 | 0.0090529 | 0.208 | 0.08 | 261 | 0 | 0.27 | 1 | 1 | cs | TRUE
82 | LV_977-2_0_3_line_82 | NAYY 4x150 SE | 81 | 83 | 0.014039 | 0.208 | 0.08 | 261 | 0 | 0.27 | 1 | 1 | cs | TRUE
83 | LV_977-2_0_3_line_83 | NAYY 4x150 SE | 82 | 84 | 0.025344 | 0.208 | 0.08 | 261 | 0 | 0.27 | 1 | 1 | cs | TRUE
84 | LV_977-2_0_3_line_84 | NAYY 4x150 SE | 82 | 85 | 0.025688 | 0.208 | 0.08 | 261 | 0 | 0.27 | 1 | 1 | cs | TRUE
85 | LV_977-2_0_3_line_85 | NAYY 4x150 SE | 83 | 86 | 0.00405 | 0.208 | 0.08 | 261 | 0 | 0.27 | 1 | 1 | cs | TRUE
86 | LV_977-2_0_3_line_86 | NAYY 4x150 SE | 83 | 87 | 0.020105 | 0.208 | 0.08 | 261 | 0 | 0.27 | 1 | 1 | cs | TRUE
87 | LV_977-2_0_3_line_87 | NAYY 4x150 SE | 84 | 88 | 0.009911 | 0.208 | 0.08 | 261 | 0 | 0.27 | 1 | 1 | cs | TRUE
88 | LV_977-2_0_3_line_88 | NAYY 4x150 SE | 85 | 89 | 0.013474 | 0.208 | 0.08 | 261 | 0 | 0.27 | 1 | 1 | cs | TRUE
89 | LV_977-2_0_3_line_89 | NAYY 4x150 SE | 85 | 90 | 0.016269 | 0.208 | 0.08 | 261 | 0 | 0.27 | 1 | 1 | cs | TRUE
90 | LV_977-2_0_3_line_90 | NAYY 4x150 SE | 86 | 100 | 0.016134 | 0.208 | 0.08 | 261 | 0 | 0.27 | 1 | 1 | cs | TRUE
91 | LV_977-2_0_3_line_91 | NAYY 4x150 SE | 87 | 97 | 0.021714 | 0.208 | 0.08 | 261 | 0 | 0.27 | 1 | 1 | cs | TRUE
92 | LV_977-2_0_3_line_92 | NAYY 4x150 SE | 88 | 109 | 0.00054886 | 0.208 | 0.08 | 261 | 0 | 0.27 | 1 | 1 | cs | TRUE
93 | LV_977-2_0_3_line_93 | NAYY 4x150 SE | 89 | 94 | 0.023481 | 0.208 | 0.08 | 261 | 0 | 0.27 | 1 | 1 | cs | TRUE
94 | LV_977-2_0_3_line_94 | NAYY 4x150 SE | 90 | 92 | 0.011258 | 0.208 | 0.08 | 261 | 0 | 0.27 | 1 | 1 | cs | TRUE
95 | LV_977-2_0_3_line_95 | NAYY 4x150 SE | 91 | 92 | 0.0076176 | 0.208 | 0.08 | 261 | 0 | 0.27 | 1 | 1 | cs | TRUE
96 | LV_977-2_0_3_line_96 | NAYY 4x150 SE | 91 | 93 | 0.0028429 | 0.208 | 0.08 | 261 | 0 | 0.27 | 1 | 1 | cs | TRUE
97 | LV_977-2_0_3_line_97 | NAYY 4x150 SE | 94 | 108 | 0.0049156 | 0.208 | 0.08 | 261 | 0 | 0.27 | 1 | 1 | cs | TRUE
98 | LV_977-2_0_3_line_98 | NAYY 4x150 SE | 95 | 96 | 0.015797 | 0.208 | 0.08 | 261 | 0 | 0.27 | 1 | 1 | cs | TRUE
99 | LV_977-2_0_3_line_99 | NAYY 4x150 SE | 96 | 108 | 0.031273 | 0.208 | 0.08 | 261 | 0 | 0.27 | 1 | 1 | cs | TRUE
100 | LV_977-2_0_3_line_100 | NAYY 4x150 SE | 97 | 98 | 0.01836 | 0.208 | 0.08 | 261 | 0 | 0.27 | 1 | 1 | cs | TRUE
101 | LV_977-2_0_3_line_101 | NAYY 4x150 SE | 97 | 99 | 0.029224 | 0.208 | 0.08 | 261 | 0 | 0.27 | 1 | 1 | cs | TRUE
102 | LV_977-2_0_3_line_102 | NAYY 4x150 SE | 98 | 101 | 0.0076868 | 0.208 | 0.08 | 261 | 0 | 0.27 | 1 | 1 | cs | TRUE
103 | LV_977-2_0_3_line_103 | NAYY 4x150 SE | 99 | 102 | 0.023962 | 0.208 | 0.08 | 261 | 0 | 0.27 | 1 | 1 | cs | TRUE
104 | LV_977-2_0_3_line_104 | NAYY 4x150 SE | 100 | 103 | 0.020315 | 0.208 | 0.08 | 261 | 0 | 0.27 | 1 | 1 | cs | TRUE
105 | LV_977-2_0_3_line_105 | NAYY 4x150 SE | 101 | 104 | 0.045171 | 0.208 | 0.08 | 261 | 0 | 0.27 | 1 | 1 | cs | TRUE
106 | LV_977-2_0_3_line_106 | NAYY 4x150 SE | 102 | 105 | 0.011144 | 0.208 | 0.08 | 261 | 0 | 0.27 | 1 | 1 | cs | TRUE
107 | LV_977-2_0_3_line_107 | NAYY 4x150 SE | 104 | 106 | 0.006907 | 0.208 | 0.08 | 261 | 0 | 0.27 | 1 | 1 | cs | TRUE
108 | LV_977-2_0_3_line_108 | NAYY 4x150 SE | 106 | 107 | 0.02475 | 0.208 | 0.08 | 261 | 0 | 0.27 | 1 | 1 | cs | TRUE
109 | LV_977-2_0_3_line_109 | NAYY 4x150 SE | 108 | 110 | 0.01516 | 0.208 | 0.08 | 261 | 0 | 0.27 | 1 | 2 | cs | TRUE

## trafo
| name | std_type | hv_bus | lv_bus | sn_mva | vn_hv_kv | vn_lv_kv | vk_percent | vkr_percent | pfe_kw | i0_percent | shift_degree | tap_side | tap_neutral | tap_min | tap_max | tap_step_percent | tap_step_degree | tap_pos | tap_phase_shifter | parallel | df | in_service
0 | LV_977-2_0_3_trafo_10 | 0.25 MVA 20/0.4 kV | 111 | 13 | 0.25 | 20 | 0.4 | 6 | 1.44 | 0.8 | 0.32 | 150 | hv | 0 | -2 | 2 | 2.5 | 0 | 0 | FALSE | 1 | 1 | TRUE

## line_geodata
| x0 | y0 | x1 | y1 | x2 | y2 | x3 | y3 | x4 | y4
0 | 2620066.0333 | 1229251.9644 | 2620069.6233 | 1229259.8702
1 | 2620066.0333 | 1229251.9644 | 2620060.4544 | 1229239.679 | 2620057.6081 | 1229233.6872
2 | 2620076.0039 | 1229273.9211 | 2620069.6233 | 1229259.8702
3 | 2620048.7316 | 1229215.0006 | 2620057.6081 | 1229233.6872
4 | 2620023.2803 | 1229169.298 | 2620041.491 | 1229199.758 | 2620048.7316 | 1229215.0006
5 | 2620022.2364 | 1229167.5519 | 2620023.2803 | 1229169.298
6 | 2620022.2364 | 1229167.5519 | 2620017.5809 | 1229159.7649 | 2619996.8465 | 1229129.2054
7 | 2620022.2364 | 1229167.5519 | 2620006.7015 | 1229175.8714 | 2620004.1663 | 1229177.5636
8 | 2619981.9032 | 1229109.2626 | 2619994.5667 | 1229125.8452 | 2619996.8465 | 1229129.2054
9 | 2619990.8928 | 1229177.7195 | 2619998.6655 | 1229179.8913 | 2620001.8954 | 1229179.0794 | 2620004.1663 | 1229177.5636
10 | 2619908.7393 | 1229020.9109 | 2619913.4987 | 1229026.6242
11 | 2619908.7393 | 1229020.9109 | 2619897.2009 | 1229007.0597 | 2619896.6561 | 1229006.2117
12 | 2619926.5299 | 1229042.2675 | 2619913.4987 | 1229026.6242
13 | 2619896.6561 | 1229006.2117 | 2619894.2863 | 1229002.523
14 | 2619931.9471 | 1229048.8896 | 2619926.5299 | 1229042.2675
15 | 2619887.8652 | 1228992.5282 | 2619894.2863 | 1229002.523
16 | 2619931.9471 | 1229048.8896 | 2619945.0614 | 1229064.6355
17 | 2619931.9471 | 1229048.8896 | 2619916.9677 | 1229063.1926
18 | 2619883.2305 | 1228985.3141 | 2619887.8652 | 1228992.5282
19 | 2619946.6051 | 1229066.4889 | 2619945.0614 | 1229064.6355
20 | 2619909.1852 | 1229073.3167 | 2619916.9677 | 1229063.1926
21 | 2619950.4767 | 1229019.262 | 2619955.1115 | 1229015.7121
22 | 2619960.1229 | 1229011.8736 | 2619955.1115 | 1229015.7121
23 | 2619883.2305 | 1228985.3141 | 2619881.1028 | 1228982.0021 | 2619873.4163 | 1228967.4606
24 | 2619951.1508 | 1229071.9468 | 2619946.6051 | 1229066.4889
25 | 2619909.1852 | 1229073.3167 | 2619907.2104 | 1229075.8856
26 | 2619968.9294 | 1229005.1652 | 2619967.1187 | 1229006.5152 | 2619960.1229 | 1229011.8736
27 | 2619873.4163 | 1228967.4606 | 2619870.067 | 1228961.1243
28 | 2619951.1508 | 1229071.9468 | 2619966.7308 | 1229090.6531 | 2619967.354 | 1229091.3869
29 | 2619904.0316 | 1229080.0209 | 2619907.2104 | 1229075.8856
30 | 2619968.9294 | 1229005.1652 | 2619973.2497 | 1229001.9441
31 | 2619904.1977 | 1229103.68 | 2619911.2324 | 1229115.5381 | 2619911.2324 | 1229115.5381
32 | 2619904.0316 | 1229080.0209 | 2619899.97 | 1229085.3046 | 2619898.1119 | 1229090.4682 | 2619899.2245 | 1229095.297 | 2619904.1977 | 1229103.68
33 | 2619974.088 | 1229099.3163 | 2619967.354 | 1229091.3869
34 | 2619974.088 | 1229099.3163 | 2619976.2914 | 1229101.9141 | 2619981.9032 | 1229109.2626
35 | 2619974.088 | 1229099.3163 | 2619968.573 | 1229103.845 | 2619956.7391 | 1229110.1666
36 | 2619953.5161 | 1229111.8883 | 2619956.7391 | 1229110.1666
37 | 2619958.3538 | 1228960.7083 | 2619947.3668 | 1228943.7672 | 2619944.0106 | 1228938.3657
38 | 2619969.5883 | 1228970.3686 | 2619962.9605 | 1228967.8115 | 2619958.3538 | 1228960.7083
39 | 2619944.0106 | 1228938.3657 | 2619933.5696 | 1228921.5619
40 | 2619969.5883 | 1228970.3686 | 2619983.9437 | 1228988.6275 | 2619982.1714 | 1228995.2923 | 2619982.1714 | 1228995.2923
41 | 2619969.5883 | 1228970.3686 | 2619960.6699 | 1228968.6377 | 2619956.6757 | 1228961.7751
42 | 2619933.5696 | 1228921.5619 | 2619928.3026 | 1228913.0851 | 2619927.1054 | 1228912.816
43 | 2619982.1714 | 1228995.2923 | 2619973.2497 | 1229001.9441
44 | 2619921.323 | 1228911.5164 | 2619927.1054 | 1228912.816
45 | 2619921.323 | 1228911.5164 | 2619921.323 | 1228911.5164 | 2619916.7758 | 1228914.3383
46 | 2619902.9766 | 1228922.9018 | 2619916.7758 | 1228914.3383
47 | 2619622.9262 | 1228982.7537 | 2619595.9405 | 1228998.9698
48 | 2619622.9262 | 1228982.7537 | 2619624.4651 | 1228981.829
49 | 2619562.7687 | 1229024.3416 | 2619571.187 | 1229014.5967 | 2619581.6266 | 1229007.5712 | 2619595.9405 | 1228998.9698
50 | 2619680.061 | 1228949.7123 | 2619624.4651 | 1228981.829
51 | 2619562.7687 | 1229024.3416 | 2619542.4274 | 1229012.9904
52 | 2619681.7364 | 1228948.7544 | 2619680.061 | 1228949.7123
53 | 2619681.7364 | 1228948.7544 | 2619672.4228 | 1228933.8518
54 | 2619681.7364 | 1228948.7544 | 2619710.1508 | 1228933.4169 | 2619710.3317 | 1228933.2957
55 | 2619528.8771 | 1229020.4025 | 2619542.4274 | 1229012.9904
56 | 2619528.8771 | 1229020.4025 | 2619441.3335 | 1228989.6345
57 | 2619527.9059 | 1229040.5435 | 2619518.6882 | 1229025.976 | 2619528.8771 | 1229020.4025
58 | 2619538.6451 | 1229057.5157 | 2619527.9059 | 1229040.5435
59 | 2619538.6451 | 1229057.5157 | 2619552.1435 | 1229064.8755
60 | 2619552.1435 | 1229064.8755 | 2619552.3242 | 1229072.1471 | 2619555.9365 | 1229096.619
61 | 2619560.7503 | 1229129.231 | 2619555.9365 | 1229096.619
62 | 2619560.7503 | 1229129.231 | 2619564.4243 | 1229159.2944 | 2619564.7977 | 1229160.7914
63 | 2619560.7503 | 1229129.231 | 2619590.9082 | 1229124.7162 | 2619600.5286 | 1229134.0868 | 2619608.8959 | 1229133.8447
64 | 2619672.4228 | 1228933.8518 | 2619660.402 | 1228914.6173
65 | 2619716.6595 | 1228929.0596 | 2619710.3317 | 1228933.2957
66 | 2619631.1957 | 1229123.7601 | 2619625.9603 | 1229110.3084
67 | 2619631.1957 | 1229123.7601 | 2619632.0619 | 1229125.9856 | 2619630.0641 | 1229129.9369 | 2619618.1282 | 1229133.5776 | 2619608.8959 | 1229133.8447
68 | 2619623.4644 | 1229087.9354 | 2619623.6654 | 1229090.0142 | 2619621.3648 | 1229098.5006 | 2619625.9603 | 1229110.3084
69 | 2619622.8448 | 1229081.5287 | 2619623.4644 | 1229087.9354
70 | 2619719.8845 | 1228926.9007 | 2619716.6595 | 1228929.0596
71 | 2619719.8845 | 1228926.9007 | 2619731.9227 | 1228918.8452
72 | 2619749.5109 | 1228907.0758 | 2619731.9227 | 1228918.8452
73 | 2619749.5109 | 1228907.0758 | 2619738.8945 | 1228889.5857 | 2619731.2862 | 1228883.3568 | 2619722.8617 | 1228881.1276
74 | 2619749.5109 | 1228907.0758 | 2619755.1294 | 1228903.3143 | 2619778.5609 | 1228889.4625
75 | 2619710.5867 | 1228887.9732 | 2619716.833 | 1228882.9088 | 2619722.8617 | 1228881.1276
76 | 2619781.8102 | 1228887.5416 | 2619778.5609 | 1228889.4625
77 | 2619822.1556 | 1228863.6908 | 2619781.8102 | 1228887.5416
78 | 2619822.1556 | 1228863.6908 | 2619816.7307 | 1228847.4701
79 | 2619822.1556 | 1228863.6908 | 2619828.6126 | 1228879.2417
80 | 2619816.7307 | 1228847.4701 | 2619816.2221 | 1228845.9494 | 2619813.4891 | 1228827.1513 | 2619813.2752 | 1228825.6824
81 | 2619832.4632 | 1228887.4281 | 2619829.9494 | 1228882.4613 | 2619828.6126 | 1228879.2417
82 | 2619811.2522 | 1228811.7902 | 2619813.2752 | 1228825.6824
83 | 2619832.4632 | 1228887.4281 | 2619848.6792 | 1228879.4773 | 2619855.1601 | 1228876.1525
84 | 2619832.4632 | 1228887.4281 | 2619844.0688 | 1228910.3582
85 | 2619811.2522 | 1228811.7902 | 2619809.8425 | 1228807.9935
86 | 2619811.2522 | 1228811.7902 | 2619830.1056 | 1228804.8083
87 | 2619855.1601 | 1228876.1525 | 2619864.5912 | 1228879.1991
88 | 2619850.1576 | 1228922.3857 | 2619844.0688 | 1228910.3582
89 | 2619844.0688 | 1228910.3582 | 2619829.8831 | 1228918.3246
90 | 2619809.8425 | 1228807.9935 | 2619804.4493 | 1228793.4678 | 2619804.1775 | 1228792.889
91 | 2619850.4681 | 1228797.2675 | 2619830.1056 | 1228804.8083
92 | 2619864.5912 | 1228879.1991 | 2619865.1135 | 1228879.3678
93 | 2619850.1576 | 1228922.3857 | 2619860.7623 | 1228943.3355
94 | 2619829.8831 | 1228918.3246 | 2619820.0668 | 1228923.8373
95 | 2619813.4249 | 1228927.5672 | 2619820.0668 | 1228923.8373
96 | 2619810.9461 | 1228928.9592 | 2619813.4249 | 1228927.5672
97 | 2619862.9823 | 1228947.7213 | 2619860.7623 | 1228943.3355
98 | 2619902.9766 | 1228922.9018 | 2619889.554 | 1228931.2315
99 | 2619862.9823 | 1228947.7213 | 2619889.554 | 1228931.2315
100 | 2619850.4681 | 1228797.2675 | 2619868.4133 | 1228793.3868
101 | 2619850.4681 | 1228797.2675 | 2619852.7911 | 1228786.7467 | 2619856.0316 | 1228775.9733 | 2619857.8495 | 1228769.0071
102 | 2619875.9265 | 1228791.7621 | 2619868.4133 | 1228793.3868
103 | 2619862.8904 | 1228745.6669 | 2619862.8904 | 1228745.6669 | 2619862.6466 | 1228750.6246 | 2619857.8495 | 1228769.0071
104 | 2619795.492 | 1228774.5251 | 2619796.1893 | 1228775.8743 | 2619804.1775 | 1228792.889
105 | 2619875.9265 | 1228791.7621 | 2619882.2646 | 1228790.3915 | 2619920.9285 | 1228789.0773
106 | 2619862.8904 | 1228745.6669 | 2619860.6456 | 1228734.7511
107 | 2619927.8316 | 1228788.8426 | 2619920.9285 | 1228789.0773
108 | 2619927.8316 | 1228788.8426 | 2619927.7964 | 1228783.506 | 2619924.5951 | 1228764.3616
109 | 2619862.9823 | 1228947.7213 | 2619870.067 | 1228961.1243

## bus_geodata
| x | y | coords
0 | 2620066.0333 | 1229251.9644
1 | 2620069.6233 | 1229259.8702
2 | 2620057.6081 | 1229233.6872
3 | 2620076.0039 | 1229273.9211
4 | 2620048.7316 | 1229215.0006
5 | 2620023.2803 | 1229169.298
6 | 2620022.2364 | 1229167.5519
7 | 2619996.8465 | 1229129.2054
8 | 2620004.1663 | 1229177.5636
9 | 2619908.7393 | 1229020.9109
10 | 2619913.4987 | 1229026.6242
11 | 2619896.6561 | 1229006.2117
12 | 2619926.5299 | 1229042.2675
13 | 2619894.2863 | 1229002.523
14 | 2619931.9471 | 1229048.8896
15 | 2619887.8652 | 1228992.5282
16 | 2619945.0614 | 1229064.6355
17 | 2619916.9677 | 1229063.1926
18 | 2619950.4767 | 1229019.262
19 | 2619955.1115 | 1229015.7121
20 | 2619883.2305 | 1228985.3141
21 | 2619946.6051 | 1229066.4889
22 | 2619909.1852 | 1229073.3167
23 | 2619960.1229 | 1229011.8736
24 | 2619873.4163 | 1228967.4606
25 | 2619951.1508 | 1229071.9468
26 | 2619907.2104 | 1229075.8856
27 | 2619968.9294 | 1229005.1652
28 | 2619911.2324 | 1229115.5381
29 | 2619904.1977 | 1229103.68
30 | 2619904.0316 | 1229080.0209
31 | 2619967.354 | 1229091.3869
32 | 2619981.9032 | 1229109.2626
33 | 2619990.8928 | 1229177.7195
34 | 2619974.088 | 1229099.3163
35 | 2619956.7391 | 1229110.1666
36 | 2619953.5161 | 1229111.8883
37 | 2619958.3538 | 1228960.7083
38 | 2619944.0106 | 1228938.3657
39 | 2619969.5883 | 1228970.3686
40 | 2619933.5696 | 1228921.5619
41 | 2619982.1714 | 1228995.2923
42 | 2619956.6757 | 1228961.7751
43 | 2619927.1054 | 1228912.816
44 | 2619973.2497 | 1229001.9441
45 | 2619921.323 | 1228911.5164
46 | 2619916.7758 | 1228914.3383
47 | 2619622.9262 | 1228982.7537
48 | 2619595.9405 | 1228998.9698
49 | 2619624.4651 | 1228981.829
50 | 2619562.7687 | 1229024.3416
51 | 2619680.061 | 1228949.7123
52 | 2619681.7364 | 1228948.7544
53 | 2619542.4274 | 1229012.9904
54 | 2619528.8771 | 1229020.4026
55 | 2619538.6451 | 1229057.5157
56 | 2619527.9059 | 1229040.5435
57 | 2619552.1435 | 1229064.8755
58 | 2619555.9365 | 1229096.619
59 | 2619441.3335 | 1228989.6345
60 | 2619560.7503 | 1229129.231
61 | 2619672.4228 | 1228933.8518
62 | 2619710.3317 | 1228933.2957
63 | 2619631.1957 | 1229123.7601
64 | 2619625.9603 | 1229110.3084
65 | 2619608.8959 | 1229133.8447
66 | 2619623.4644 | 1229087.9354
67 | 2619622.8448 | 1229081.5287
68 | 2619564.7977 | 1229160.7914
69 | 2619660.402 | 1228914.6173
70 | 2619716.6595 | 1228929.0596
71 | 2619719.8845 | 1228926.9007
72 | 2619731.9227 | 1228918.8452
73 | 2619749.5109 | 1228907.0758
74 | 2619710.5867 | 1228887.9732
75 | 2619722.8617 | 1228881.1276
76 | 2619778.5609 | 1228889.4625
77 | 2619781.8102 | 1228887.5416
78 | 2619822.1556 | 1228863.6908
79 | 2619816.7307 | 1228847.4701
80 | 2619828.6126 | 1228879.2417
81 | 2619813.2752 | 1228825.6824
82 | 2619832.4632 | 1228887.4281
83 | 2619811.2522 | 1228811.7902
84 | 2619855.1601 | 1228876.1525
85 | 2619844.0688 | 1228910.3582
86 | 2619809.8425 | 1228807.9935
87 | 2619830.1056 | 1228804.8083
88 | 2619864.5912 | 1228879.1991
89 | 2619850.1576 | 1228922.3857
90 | 2619829.8831 | 1228918.3246
91 | 2619813.4249 | 1228927.5672
92 | 2619820.0668 | 1228923.8373
93 | 2619810.9461 | 1228928.9592
94 | 2619860.7623 | 1228943.3355
95 | 2619902.9766 | 1228922.9018
96 | 2619889.554 | 1228931.2315
97 | 2619850.4681 | 1228797.2675
98 | 2619868.4133 | 1228793.3868
99 | 2619857.8495 | 1228769.0071
100 | 2619804.1775 | 1228792.889
101 | 2619875.9265 | 1228791.7621
102 | 2619862.8904 | 1228745.6669
103 | 2619795.492 | 1228774.5251
104 | 2619920.9285 | 1228789.0773
105 | 2619860.6456 | 1228734.7511
106 | 2619927.8316 | 1228788.8426
107 | 2619924.5951 | 1228764.3616
108 | 2619862.9823 | 1228947.7213
109 | 2619865.1135 | 1228879.3678
110 | 2619870.067 | 1228961.1243
111 | 2619926.5299 | 1229042.2675

## line_std_types
| c_nf_per_km | r_ohm_per_km | x_ohm_per_km | max_i_ka | type | q_mm2 | alpha | voltage_rating
NAYY 4x50 SE | 210 | 0.642 | 0.083 | 0.142 | cs | 50 | 0.00403 | LV
NAYY 4x120 SE | 264 | 0.225 | 0.08 | 0.242 | cs | 120 | 0.00403 | LV
NAYY 4x150 SE | 261 | 0.208 | 0.08 | 0.27 | cs | 150 | 0.00403 | LV
NA2XS2Y 1x95 RM/25 12/20 kV | 216 | 0.313 | 0.132 | 0.252 | cs | 95 | 0.00403 | MV
NA2XS2Y 1x185 RM/25 12/20 kV | 273 | 0.161 | 0.117 | 0.362 | cs | 185 | 0.00403 | MV
NA2XS2Y 1x240 RM/25 12/20 kV | 304 | 0.122 | 0.112 | 0.421 | cs | 240 | 0.00403 | MV
NA2XS2Y 1x95 RM/25 6/10 kV | 315 | 0.313 | 0.123 | 0.249 | cs | 95 | 0.00403 | MV
NA2XS2Y 1x185 RM/25 6/10 kV | 406 | 0.161 | 0.11 | 0.358 | cs | 185 | 0.00403 | MV
NA2XS2Y 1x240 RM/25 6/10 kV | 456 | 0.122 | 0.105 | 0.416 | cs | 240 | 0.00403 | MV
NA2XS2Y 1x150 RM/25 12/20 kV | 250 | 0.206 | 0.116 | 0.319 | cs | 150 | 0.00403 | MV
NA2XS2Y 1x120 RM/25 12/20 kV | 230 | 0.253 | 0.119 | 0.283 | cs | 120 | 0.00403 | MV
NA2XS2Y 1x70 RM/25 12/20 kV | 190 | 0.443 | 0.132 | 0.22 | cs | 70 | 0.00403 | MV
NA2XS2Y 1x150 RM/25 6/10 kV | 360 | 0.206 | 0.11 | 0.315 | cs | 150 | 0.00403 | MV
NA2XS2Y 1x120 RM/25 6/10 kV | 340 | 0.253 | 0.113 | 0.28 | cs | 120 | 0.00403 | MV
NA2XS2Y 1x70 RM/25 6/10 kV | 280 | 0.443 | 0.123 | 0.217 | cs | 70 | 0.00403 | MV
N2XS(FL)2Y 1x120 RM/35 64/110 kV | 112 | 0.153 | 0.166 | 0.366 | cs | 120 | 0.00393 | HV
N2XS(FL)2Y 1x185 RM/35 64/110 kV | 125 | 0.099 | 0.156 | 0.457 | cs | 185 | 0.00393 | HV
N2XS(FL)2Y 1x240 RM/35 64/110 kV | 135 | 0.075 | 0.149 | 0.526 | cs | 240 | 0.00393 | HV
N2XS(FL)2Y 1x300 RM/35 64/110 kV | 144 | 0.06 | 0.144 | 0.588 | cs | 300 | 0.00393 | HV
15-AL1/3-ST1A 0.4 | 11 | 1.8769 | 0.35 | 0.105 | ol | 16 | 0.00403 | LV
24-AL1/4-ST1A 0.4 | 11.25 | 1.2012 | 0.335 | 0.14 | ol | 24 | 0.00403 | LV
48-AL1/8-ST1A 0.4 | 12.2 | 0.5939 | 0.3 | 0.21 | ol | 48 | 0.00403 | LV
94-AL1/15-ST1A 0.4 | 13.2 | 0.306 | 0.29 | 0.35 | ol | 94 | 0.00403 | LV
34-AL1/6-ST1A 10.0 | 9.7 | 0.8342 | 0.36 | 0.17 | ol | 34 | 0.00403 | MV
48-AL1/8-ST1A 10.0 | 10.1 | 0.5939 | 0.35 | 0.21 | ol | 48 | 0.00403 | MV
70-AL1/11-ST1A 10.0 | 10.4 | 0.4132 | 0.339 | 0.29 | ol | 70 | 0.00403 | MV
94-AL1/15-ST1A 10.0 | 10.75 | 0.306 | 0.33 | 0.35 | ol | 94 | 0.00403 | MV
122-AL1/20-ST1A 10.0 | 11.1 | 0.2376 | 0.323 | 0.41 | ol | 122 | 0.00403 | MV
149-AL1/24-ST1A 10.0 | 11.25 | 0.194 | 0.315 | 0.47 | ol | 149 | 0.00403 | MV
34-AL1/6-ST1A 20.0 | 9.15 | 0.8342 | 0.382 | 0.17 | ol | 34 | 0.00403 | MV
48-AL1/8-ST1A 20.0 | 9.5 | 0.5939 | 0.372 | 0.21 | ol | 48 | 0.00403 | MV
70-AL1/11-ST1A 20.0 | 9.7 | 0.4132 | 0.36 | 0.29 | ol | 70 | 0.00403 | MV
94-AL1/15-ST1A 20.0 | 10 | 0.306 | 0.35 | 0.35 | ol | 94 | 0.00403 | MV
122-AL1/20-ST1A 20.0 | 10.3 | 0.2376 | 0.344 | 0.41 | ol | 122 | 0.00403 | MV
149-AL1/24-ST1A 20.0 | 10.5 | 0.194 | 0.337 | 0.47 | ol | 149 | 0.00403 | MV
184-AL1/30-ST1A 20.0 | 10.75 | 0.1571 | 0.33 | 0.535 | ol | 184 | 0.00403 | MV
243-AL1/39-ST1A 20.0 | 11 | 0.1188 | 0.32 | 0.645 | ol | 243 | 0.00403 | MV
48-AL1/8-ST1A 110.0 | 8 | 0.5939 | 0.46 | 0.21 | ol | 48 | 0.00403 | HV
70-AL1/11-ST1A 110.0 | 8.4 | 0.4132 | 0.45 | 0.29 | ol | 70 | 0.00403 | HV
94-AL1/15-ST1A 110.0 | 8.65 | 0.306 | 0.44 | 0.35 | ol | 94 | 0.00403 | HV
122-AL1/20-ST1A 110.0 | 8.5 | 0.2376 | 0.43 | 0.41 | ol | 122 | 0.00403 | HV
149-AL1/24-ST1A 110.0 | 8.75 | 0.194 | 0.41 | 0.47 | ol | 149 | 0.00403 | HV
184-AL1/30-ST1A 110.0 | 8.8 | 0.1571 | 0.4 | 0.535 | ol | 184 | 0.00403 | HV
243-AL1/39-ST1A 110.0 | 9 | 0.1188 | 0.39 | 0.645 | ol | 243 | 0.00403 | HV
305-AL1/39-ST1A 110.0 | 9.2 | 0.0949 | 0.38 | 0.74 | ol | 305 | 0.00403 | HV
490-AL1/64-ST1A 110.0 | 9.75 | 0.059 | 0.37 | 0.96 | ol | 490 | 0.00403 | HV
679-AL1/86-ST1A 110.0 | 9.95 | 0.042 | 0.36 | 1.15 | ol | 679 | 0.00403 | HV
490-AL1/64-ST1A 220.0 | 10 | 0.059 | 0.285 | 0.96 | ol | 490 | 0.00403 | HV
679-AL1/86-ST1A 220.0 | 11.7 | 0.042 | 0.275 | 1.15 | ol | 679 | 0.00403 | HV
490-AL1/64-ST1A 380.0 | 11 | 0.059 | 0.253 | 0.96 | ol | 490 | 0.00403 | HV
679-AL1/86-ST1A 380.0 | 14.6 | 0.042 | 0.25 | 1.15 | ol | 679 | 0.00403 | HV

## trafo_std_types
| i0_percent | pfe_kw | vkr_percent | sn_mva | vn_lv_kv | vn_hv_kv | vk_percent | shift_degree | vector_group | tap_side | tap_neutral | tap_min | tap_max | tap_step_degree | tap_step_percent | tap_phase_shifter
160 MVA 380/110 kV | 0.06 | 60 | 0.25 | 160 | 110 | 380 | 12.2 | 0 | Yy0 | hv | 0 | -9 | 9 | 0 | 1.5 | FALSE
100 MVA 220/110 kV | 0.06 | 55 | 0.26 | 100 | 110 | 220 | 12 | 0 | Yy0 | hv | 0 | -9 | 9 | 0 | 1.5 | FALSE
63 MVA 110/20 kV | 0.04 | 22 | 0.32 | 63 | 20 | 110 | 18 | 150 | YNd5 | hv | 0 | -9 | 9 | 0 | 1.5 | FALSE
40 MVA 110/20 kV | 0.05 | 18 | 0.34 | 40 | 20 | 110 | 16.2 | 150 | YNd5 | hv | 0 | -9 | 9 | 0 | 1.5 | FALSE
25 MVA 110/20 kV | 0.07 | 14 | 0.41 | 25 | 20 | 110 | 12 | 150 | YNd5 | hv | 0 | -9 | 9 | 0 | 1.5 | FALSE
63 MVA 110/10 kV | 0.04 | 22 | 0.32 | 63 | 10 | 110 | 18 | 150 | YNd5 | hv | 0 | -9 | 9 | 0 | 1.5 | FALSE
40 MVA 110/10 kV | 0.05 | 18 | 0.34 | 40 | 10 | 110 | 16.2 | 150 | YNd5 | hv | 0 | -9 | 9 | 0 | 1.5 | FALSE
25 MVA 110/10 kV | 0.07 | 14 | 0.41 | 25 | 10 | 110 | 12 | 150 | YNd5 | hv | 0 | -9 | 9 | 0 | 1.5 | FALSE
0.25 MVA 20/0.4 kV | 0.32 | 0.8 | 1.44 | 0.25 | 0.4 | 20 | 6 | 150 | Yzn5 | hv | 0 | -2 | 2 | 0 | 2.5 | FALSE
0.4 MVA 20/0.4 kV | 0.3375 | 1.35 | 1.425 | 0.4 | 0.4 | 20 | 6 | 150 | Dyn5 | hv | 0 | -2 | 2 | 0 | 2.5 | FALSE
0.63 MVA 20/0.4 kV | 0.2619 | 1.65 | 1.206 | 0.63 | 0.4 | 20 | 6 | 150 | Dyn5 | hv | 0 | -2 | 2 | 0 | 2.5 | FALSE
0.25 MVA 10/0.4 kV | 0.24 | 0.6 | 1.2 | 0.25 | 0.4 | 10 | 4 | 150 | Dyn5 | hv | 0 | -2 | 2 | 0 | 2.5 | FALSE
0.4 MVA 10/0.4 kV | 0.2375 | 0.95 | 1.325 | 0.4 | 0.4 | 10 | 4 | 150 | Dyn5 | hv | 0 | -2 | 2 | 0 | 2.5 | FALSE
0.63 MVA 10/0.4 kV | 0.1873 | 1.18 | 1.0794 | 0.63 | 0.4 | 10 | 4 | 150 | Dyn5 | hv | 0 | -2 | 2 | 0 | 2.5 | FALSE

## trafo3w_std_types
| sn_hv_mva | sn_mv_mva | sn_lv_mva | vn_hv_kv | vn_mv_kv | vn_lv_kv | vk_hv_percent | vk_mv_percent | vk_lv_percent | vkr_hv_percent | vkr_mv_percent | vkr_lv_percent | pfe_kw | i0_percent | shift_mv_degree | shift_lv_degree | vector_group | tap_side | tap_neutral | tap_min | tap_max | tap_step_percent
63/25/38 MVA 110/20/10 kV | 63 | 25 | 38 | 110 | 20 | 10 | 10.4 | 10.4 | 10.4 | 0.28 | 0.32 | 0.35 | 35 | 0.89 | 0 | 0 | YN0yn0yn0 | hv | 0 | -10 | 10 | 1.2
63/25/38 MVA 110/10/10 kV | 63 | 25 | 38 | 110 | 10 | 10 | 10.4 | 10.4 | 10.4 | 0.28 | 0.32 | 0.35 | 35 | 0.89 | 0 | 0 | YN0yn0yn0 | hv | 0 | -10 | 10 | 1.2

## fuse_std_types
| fuse_type | i_rated_a | t_avg | t_min | t_total | x_avg | x_min | x_total
HV 100A | HV 100A | 100 | 0 | [10.0, 3.64, 0.854, 0.281, 0.1, 0.0531, 0.022, 0.01] | [10.0, 4.267, 1.21, 0.403, 0.1, 0.058, 0.022, 0.01] | 0 | [300.0, 350.0, 450.0, 550.0, 700.0, 850.0, 1200.0, 1752.0] | [600.0, 700.0, 900.0, 1150.0, 1665.0, 2000.0, 3000.0, 4313.0]
HV 10A | HV 10A | 10 | 0 | [10.0, 1675.0, 0.344, 0.156, 0.1, 0.0417, 0.0171, 0.01] | [10.0, 1.3, 0.3, 0.155, 0.1, 0.0555, 0.023, 0.01] | 0 | [30.0, 32.0, 35.0, 37.0, 39.0, 50.0, 70.0, 88.0] | [60.0, 70.0, 80.0, 87.0, 94.0, 110.0, 150.0, 216.0]
HV 125A | HV 125A | 125 | 0 | [10.0, 1.82, 0.344, 0.1, 0.0467, 0.0269, 0.01] | [10.0, 2.478, 0.426, 0.1, 0.0427, 0.0211, 0.01] | 0 | [375.0, 500.0, 700.0, 925.0, 1200.0, 1500.0, 2341.0] | [750.0, 1000.0, 1500.0, 2200.0, 3000.0, 4000.0, 5765.0]
HV 160A | HV 160A | 160 | 0 | [10.0, 4.15, 1.03, 0.198, 0.1, 0.051, 0.0172, 0.01] | [10.0, 2.3, 0.734, 0.274, 0.1, 0.046, 0.0177, 0.01] | 0 | [480.0, 550.0, 700.0, 1000.0, 1260.0, 1600.0, 2500.0, 3227.0] | [960.0, 1300.0, 1700.0, 2200.0, 2996.0, 4000.0, 6000.0, 7946.0]
HV 16A | HV 16A | 16 | 0 | [10.0, 0.352, 0.164, 0.1, 0.0649, 0.0342, 0.01] | [10.0, 2.34, 0.722, 0.181, 0.1, 0.055, 0.0296, 0.01] | 0 | [48.0, 60.0, 65.0, 71.0, 80.0, 100.0, 162.0] | [96.0, 110.0, 125.0, 150.0, 168.0, 200.0, 250.0, 398.0]
HV 200A | HV 200A | 200 | 0 | [10.0, 4.267, 1.21, 0.403, 0.1, 0.058, 0.022, 0.01] | [10.0, 3.73, 1.654, 0.328, 0.1, 0.0531, 0.019, 0.01] | 0 | [600.0, 700.0, 900.0, 1150.0, 1665.0, 2000.0, 3000.0, 4313.0] | [1200.0, 1500.0, 1800.0, 2700.0, 3960.0, 5000.0, 7500.0, 10620.0]
HV 20A | HV 20A | 20 | 0 | [10.0, 1.3, 0.3, 0.155, 0.1, 0.0555, 0.023, 0.01] | [10.0, 1.3, 0.161, 0.1, 0.0611, 0.0399, 0.0141, 0.01] | 0 | [60.0, 70.0, 80.0, 87.0, 94.0, 110.0, 150.0, 216.0] | [120.0, 150.0, 200.0, 223.0, 260.0, 300.0, 450.0, 532.0]
HV 25A | HV 25A | 25 | 0 | [10.0, 2.512, 0.833, 0.299, 0.1, 0.0372, 0.0223, 0.01] | [10.0, 3.125, 0.597, 0.198, 0.1, 0.0378, 0.022, 0.01] | 0 | [75.0, 82.0, 90.0, 100.0, 124.0, 170.0, 200.0, 289.0] | [150.0, 170.0, 210.0, 250.0, 294.0, 400.0, 500.0, 711.0]
HV 31.5A | HV 31.5A | 31.5 | 0 | [10.0, 2.34, 0.722, 0.181, 0.1, 0.055, 0.0296, 0.01] | [10.0, 2.84, 0.368, 0.164, 0.1, 0.0621, 0.0378, 0.0195, 0.01] | 0 | [95.0, 110.0, 125.0, 150.0, 165.0, 200.0, 250.0, 390.0] | [189.0, 220.0, 300.0, 350.0, 393.0, 450.0, 530.0, 700.0, 960.0]
HV 40A | HV 40A | 40 | 0 | [10.0, 1.3, 0.161, 0.1, 0.0611, 0.0399, 0.0141, 0.01] | [10.0, 2.05, 0.369, 0.198, 0.1, 0.051, 0.0298, 0.01] | 0 | [120.0, 150.0, 200.0, 223.0, 260.0, 300.0, 450.0, 532.0] | [240.0, 300.0, 400.0, 450.0, 530.0, 650.0, 800.0, 1311.0]
HV 50A | HV 50A | 50 | 0 | [10.0, 3.215, 0.597, 0.198, 0.1, 0.0378, 0.022, 0.01] | [10.0, 3.64, 0.854, 0.281, 0.1, 0.0531, 0.022, 0.01] | 0 | [150.0, 170.0, 210.0, 250.0, 294.0, 400.0, 500.0, 711.0] | [300.0, 350.0, 450.0, 550.0, 700.0, 850.0, 1200.0, 1752.0]
HV 6.3A | HV 6.3A | 6.3 | 0 | [10.0, 1.39, 0.344, 0.168, 0.1, 0.056, 0.0263, 0.01] | [10.0, 1.711, 0.516, 0.198, 0.1, 0.0634, 0.0303, 0.01] | 0 | [19.0, 19.5, 20.4, 20.8, 22.0, 25.0, 32.0, 48.0] | [38.0, 40.0, 43.0, 48.0, 53.0, 60.0, 75.0, 118.0]
HV 63A | HV 63A | 63 | 0 | [10.0, 2.84, 0.368, 0.164, 0.1, 0.0621, 0.0378, 0.0195, 0.01] | [10.0, 1.82, 0.344, 0.1, 0.0467, 0.0269, 0.01] | 0 | [189.0, 220.0, 300.0, 350.0, 393.0, 450.0, 530.0, 700.0, 961.0] | [378.0, 500.0, 700.0, 934.0, 1200.0, 1500.0, 2366.0]
HV 80A | HV 80A | 80 | 0 | [10.0, 2.05, 0.369, 0.198, 0.1, 0.051, 0.0298, 0.01] | [10.0, 4.15, 1.03, 0.198, 0.1, 0.051, 0.0172, 0.01] | 0 | [240.0, 300.0, 400.0, 450.0, 530.0, 650.0, 800.0, 1311.0] | [480.0, 550.0, 700.0, 1000.0, 1260.0, 1600.0, 2500.0, 3227.0]
Siemens NH-1-100 | Siemens NH-1-100 | 100 | [5400.0, 2000.0, 400.0, 20.0, 1.0, 0.2, 0.012, 0.004] | 0 | 0 | [150.0, 190.0, 250.0, 430.0, 900.0, 1250.0, 2700.0, 3600.0] | 0 | 0
Siemens NH-1-125 | Siemens NH-1-125 | 125 | [4800.0, 120.0, 7.0, 0.1, 0.004] | 0 | 0 | [180.0, 400.0, 740.0, 2000.0, 4250.0] | 0 | 0
Siemens NH-1-16 | Siemens NH-1-16 | 16 | [4000.0, 400.0, 2.0, 0.1, 0.04, 0.01] | 0 | 0 | [26.0, 35.0, 75.0, 150.0, 200.0, 300.0] | 0 | 0
Siemens NH-1-160 | Siemens NH-1-160 | 160 | [4800.0, 120.0, 7.0, 0.1, 0.004] | 0 | 0 | [210.0, 500.0, 900.0, 2300.0, 5000.0] | 0 | 0
Siemens NH-1-25 | Siemens NH-1-25 | 25 | [4000.0, 1000.0, 10.0, 0.2, 0.02, 0.01] | 0 | 0 | [40.0, 50.0, 100.0, 210.0, 400.0, 500.0] | 0 | 0
Siemens NH-1-50 | Siemens NH-1-50 | 50 | [4000.0, 40.0, 4.0, 1.0, 0.02, 0.01] | 0 | 0 | [86.0, 200.0, 300.0, 400.0, 1000.0, 1280.0] | 0 | 0
Siemens NH-1-63 | Siemens NH-1-63 | 63 | [4000.0, 100.0, 10.0, 2.0, 0.04, 0.01] | 0 | 0 | [100.0, 200.0, 300.0, 400.0, 1000.0, 1500.0] | 0 | 0
Siemens NH-1-80 | Siemens NH-1-80 | 80 | [4800.0, 120.0, 7.0, 0.1, 0.01] | 0 | 0 | [150.58, 250.0, 450.0, 1150.0, 2470.0] | 0 | 0
Siemens NH-2-1000 | Siemens NH-2-1000 | 1000 | [4800.0, 120.0, 7.0, 0.1, 0.004] | 0 | 0 | [1900.0, 3500.0, 8400.0, 24000.0, 52000.0] | 0 | 0
Siemens NH-2-200 | Siemens NH-2-200 | 200 | [4800.0, 120.0, 7.0, 0.1, 0.004] | 0 | 0 | [280.0, 650.0, 1200.0, 3000.0, 7000.0] | 0 | 0
Siemens NH-2-224 | Siemens NH-2-224 | 224 | [4800.0, 120.0, 7.0, 0.2, 0.04, 0.004] | 0 | 0 | [400.0, 750.0, 1453.0, 3025.0, 4315.0, 7600.0] | 0 | 0
Siemens NH-2-250 | Siemens NH-2-250 | 250 | [4800.0, 120.0, 7.0, 0.1, 0.004] | 0 | 0 | [450.0, 800.0, 1650.0, 4000.0, 8500.0] | 0 | 0
Siemens NH-2-315 | Siemens NH-2-315 | 315 | [4800.0, 120.0, 7.0, 0.1, 0.004] | 0 | 0 | [550.0, 920.0, 1900.0, 5000.0, 11000.0] | 0 | 0
Siemens NH-2-355 | Siemens NH-2-355 | 355 | [4800.0, 120.0, 6.0, 0.1, 0.004] | 0 | 0 | [650.0, 1116.27, 2350.0, 5840.0, 12790.0] | 0 | 0
Siemens NH-2-400 | Siemens NH-2-400 | 400 | [4800.0, 120.0, 7.0, 0.1, 0.004] | 0 | 0 | [720.0, 1350.0, 2800.0, 6500.0, 15000.0] | 0 | 0
Siemens NH-2-425 | Siemens NH-2-425 | 425 | [4800.0, 120.0, 7.0, 0.1, 0.004] | 0 | 0 | [850.0, 1500.0, 3050.0, 7500.0, 16500.0] | 0 | 0
Siemens NH-2-630 | Siemens NH-2-630 | 630 | [4800.0, 120.0, 7.0, 0.1, 0.004] | 0 | 0 | [1200.0, 2000.0, 4800.0, 12000.0, 26000.0] | 0 | 0

## dtypes
| element | column | dtype
0 | bus | name | object
1 | bus | vn_kv | float64
2 | bus | type | object
3 | bus | zone | object
4 | bus | in_service | bool
5 | load | name | object
6 | load | bus | uint32
7 | load | p_mw | float64
8 | load | q_mvar | float64
9 | load | const_z_percent | float64
10 | load | const_i_percent | float64
11 | load | sn_mva | float64
12 | load | scaling | float64
13 | load | in_service | bool
14 | load | type | object
15 | ext_grid | name | object
16 | ext_grid | bus | uint32
17 | ext_grid | vm_pu | float64
18 | ext_grid | va_degree | float64
19 | ext_grid | slack_weight | float64
20 | ext_grid | in_service | bool
21 | line | name | object
22 | line | std_type | object
23 | line | from_bus | uint32
24 | line | to_bus | uint32
25 | line | length_km | float64
26 | line | r_ohm_per_km | float64
27 | line | x_ohm_per_km | float64
28 | line | c_nf_per_km | float64
29 | line | g_us_per_km | float64
30 | line | max_i_ka | float64
31 | line | df | float64
32 | line | parallel | uint32
33 | line | type | object
34 | line | in_service | bool
35 | trafo | name | object
36 | trafo | std_type | object
37 | trafo | hv_bus | uint32
38 | trafo | lv_bus | uint32
39 | trafo | sn_mva | float64
40 | trafo | vn_hv_kv | float64
41 | trafo | vn_lv_kv | float64
42 | trafo | vk_percent | float64
43 | trafo | vkr_percent | float64
44 | trafo | pfe_kw | float64
45 | trafo | i0_percent | float64
46 | trafo | shift_degree | float64
47 | trafo | tap_side | object
48 | trafo | tap_neutral | int32
49 | trafo | tap_min | int32
50 | trafo | tap_max | int32
51 | trafo | tap_step_percent | float64
52 | trafo | tap_step_degree | float64
53 | trafo | tap_pos | int32
54 | trafo | tap_phase_shifter | bool
55 | trafo | parallel | uint32
56 | trafo | df | float64
57 | trafo | in_service | bool
58 | line_geodata | coords | object
59 | bus_geodata | x | float64
60 | bus_geodata | y | float64
61 | bus_geodata | coords | object

## parameters
| version | format_version | converged | OPF_converged | name | f_hz | sn_mva
0 | 2.14.6 | 2.14.0 | FALSE | FALSE |  | 50 | 1