## bus
| name | vn_kv | type | zone | in_service
0 | bus_LV_979-17_0_4_node_0 | 0.4 | n |  | TRUE
1 | bus_LV_979-17_0_4_node_1 | 0.4 | n |  | TRUE
2 | bus_LV_979-17_0_4_node_2 | 0.4 | n |  | TRUE
3 | bus_LV_979-17_0_4_node_3 | 0.4 | n |  | TRUE
4 | bus_LV_979-17_0_4_node_4 | 0.4 | n |  | TRUE
5 | bus_LV_979-17_0_4_node_6 | 0.4 | n |  | TRUE
6 | bus_LV_979-17_0_4_node_19 | 0.4 | n |  | TRUE
7 | bus_LV_979-17_0_4_node_51 | 0.4 | n |  | TRUE
8 | bus_LV_979-17_0_4_node_17 | 0.4 | n |  | TRUE
9 | bus_LV_979-17_0_4_node_14 | 0.4 | n |  | TRUE
10 | bus_LV_979-17_0_4_node_13 | 0.4 | n |  | TRUE
11 | bus_LV_979-17_0_4_node_43 | 0.4 | n |  | TRUE
12 | bus_LV_979-17_0_4_node_7 | 0.4 | n |  | TRUE
13 | bus_LV_979-17_0_4_node_8 | 0.4 | n |  | TRUE
14 | bus_LV_979-17_0_4_node_9 | 0.4 | n |  | TRUE
15 | bus_LV_979-17_0_4_node_10 | 0.4 | n |  | TRUE
16 | bus_LV_979-17_0_4_node_11 | 0.4 | n |  | TRUE
17 | bus_LV_979-17_0_4_node_12 | 0.4 | n |  | TRUE
18 | bus_LV_979-17_0_4_node_15 | 0.4 | n |  | TRUE
19 | bus_LV_979-17_0_4_node_27 | 0.4 | n |  | TRUE
20 | bus_LV_979-17_0_4_node_16 | 0.4 | n |  | TRUE
21 | bus_LV_979-17_0_4_node_23 | 0.4 | n |  | TRUE
22 | bus_LV_979-17_0_4_node_18 | 0.4 | n |  | TRUE
23 | bus_LV_979-17_0_4_node_38 | 0.4 | n |  | TRUE
24 | bus_LV_979-17_0_4_node_37 | 0.4 | n |  | TRUE
25 | bus_LV_979-17_0_4_node_64 | 0.4 | n |  | TRUE
26 | bus_LV_979-17_0_4_node_32 | 0.4 | n |  | TRUE
27 | bus_LV_979-17_0_4_node_20 | 0.4 | n |  | TRUE
28 | bus_LV_979-17_0_4_node_21 | 0.4 | n |  | TRUE
29 | bus_LV_979-17_0_4_node_22 | 0.4 | n |  | TRUE
30 | bus_LV_979-17_0_4_node_24 | 0.4 | n |  | TRUE
31 | bus_LV_979-17_0_4_node_25 | 0.4 | n |  | TRUE
32 | bus_LV_979-17_0_4_node_26 | 0.4 | n |  | TRUE
33 | bus_LV_979-17_0_4_node_29 | 0.4 | n |  | TRUE
34 | bus_LV_979-17_0_4_node_30 | 0.4 | n |  | TRUE
35 | bus_LV_979-17_0_4_node_31 | 0.4 | n |  | TRUE
36 | bus_LV_979-17_0_4_node_33 | 0.4 | n |  | TRUE
37 | bus_LV_979-17_0_4_node_34 | 0.4 | n |  | TRUE
38 | bus_LV_979-17_0_4_node_35 | 0.4 | n |  | TRUE
39 | bus_LV_979-17_0_4_node_65 | 0.4 | n |  | TRUE
40 | bus_LV_979-17_0_4_node_66 | 0.4 | n |  | TRUE
41 | bus_LV_979-17_0_4_node_39 | 0.4 | n |  | TRUE
42 | bus_LV_979-17_0_4_node_40 | 0.4 | n |  | TRUE
43 | bus_LV_979-17_0_4_node_41 | 0.4 | n |  | TRUE
44 | bus_LV_979-17_0_4_node_42 | 0.4 | n |  | TRUE
45 | bus_LV_979-17_0_4_node_44 | 0.4 | n |  | TRUE
46 | bus_LV_979-17_0_4_node_49 | 0.4 | n |  | TRUE
47 | bus_LV_979-17_0_4_node_47 | 0.4 | n |  | TRUE
48 | bus_LV_979-17_0_4_node_61 | 0.4 | n |  | TRUE
49 | bus_LV_979-17_0_4_node_48 | 0.4 | n |  | TRUE
50 | bus_LV_979-17_0_4_node_52 | 0.4 | n |  | TRUE
51 | bus_LV_979-17_0_4_node_53 | 0.4 | n |  | TRUE
52 | bus_LV_979-17_0_4_node_45 | 0.4 | n |  | TRUE
53 | bus_LV_979-17_0_4_node_60 | 0.4 | n |  | TRUE
54 | bus_LV_979-17_0_4_node_50 | 0.4 | n |  | TRUE
55 | bus_LV_979-17_0_4_node_54 | 0.4 | n |  | TRUE
56 | bus_LV_979-17_0_4_node_55 | 0.4 | n |  | TRUE
57 | bus_LV_979-17_0_4_node_57 | 0.4 | n |  | TRUE
58 | bus_LV_979-17_0_4_node_58 | 0.4 | n |  | TRUE
59 | bus_LV_979-17_0_4_node_59 | 0.4 | n |  | TRUE
60 | bus_LV_979-17_0_4_node_70 | 0.4 | n |  | TRUE
61 | bus_LV_979-17_0_4_node_78 | 0.4 | n |  | TRUE
62 | bus_LV_979-17_0_4_node_68 | 0.4 | n |  | TRUE
63 | bus_LV_979-17_0_4_node_67 | 0.4 | n |  | TRUE
64 | bus_LV_979-17_0_4_node_69 | 0.4 | n |  | TRUE
65 | bus_LV_979-17_0_4_node_71 | 0.4 | n |  | TRUE
66 | bus_LV_979-17_0_4_node_72 | 0.4 | n |  | TRUE
67 | bus_LV_979-17_0_4_node_73 | 0.4 | n |  | TRUE
68 | bus_LV_979-17_0_4_node_75 | 0.4 | n |  | TRUE
69 | bus_LV_979-17_0_4_node_76 | 0.4 | n |  | TRUE
70 | bus_MV_184_1_node_70 | 20 | n |  | TRUE

## load
| name | bus | p_mw | q_mvar | const_z_percent | const_i_percent | sn_mva | scaling | in_service | type
0 | LV_979-17_0_4_load_0 | 0 | 0.010622 | 0.002662 | 0 | 0 |  | 1 | TRUE | wye
1 | LV_979-17_0_4_load_4 | 4 | 0.014347 | 0.0035958 | 0 | 0 |  | 1 | TRUE | wye
2 | LV_979-17_0_4_load_19 | 6 | 0.0059474 | 0.0014905 | 0 | 0 |  | 1 | TRUE | wye
3 | LV_979-17_0_4_load_51 | 7 | 0.0085567 | 0.0021445 | 0 | 0 |  | 1 | TRUE | wye
4 | LV_979-17_0_4_load_14 | 9 | 0.0033731 | 0.00084537 | 0 | 0 |  | 1 | TRUE | wye
5 | LV_979-17_0_4_load_13 | 10 | 0.0081517 | 0.002043 | 0 | 0 |  | 1 | TRUE | wye
6 | LV_979-17_0_4_load_7 | 12 | 0.0066518 | 0.0016671 | 0 | 0 |  | 1 | TRUE | wye
7 | LV_979-17_0_4_load_8 | 13 | 0.0031396 | 0.00078686 | 0 | 0 |  | 1 | TRUE | wye
8 | LV_979-17_0_4_load_10 | 15 | 0.003196 | 0.000801 | 0 | 0 |  | 1 | TRUE | wye
9 | LV_979-17_0_4_load_11 | 16 | 0.0039222 | 0.00098299 | 0 | 0 |  | 1 | TRUE | wye
10 | LV_979-17_0_4_load_12 | 17 | 0.0042946 | 0.0010763 | 0 | 0 |  | 1 | TRUE | wye
11 | LV_979-17_0_4_load_15 | 18 | 0.0024283 | 0.0006086 | 0 | 0 |  | 1 | TRUE | wye
12 | LV_979-17_0_4_load_27 | 19 | 0.0035076 | 0.00087908 | 0 | 0 |  | 1 | TRUE | wye
13 | LV_979-17_0_4_load_23 | 21 | 0.0047484 | 0.0011901 | 0 | 0 |  | 1 | TRUE | wye
14 | LV_979-17_0_4_load_38 | 23 | 0.0010982 | 0.00027524 | 0 | 0 |  | 1 | TRUE | wye
15 | LV_979-17_0_4_load_37 | 24 | 0.0021561 | 0.00054038 | 0 | 0 |  | 1 | TRUE | wye
16 | LV_979-17_0_4_load_32 | 26 | 0.0048925 | 0.0012262 | 0 | 0 |  | 1 | TRUE | wye
17 | LV_979-17_0_4_load_20 | 27 | 0.0027747 | 0.00069541 | 0 | 0 |  | 1 | TRUE | wye
18 | LV_979-17_0_4_load_21 | 28 | 0.0043688 | 0.0010949 | 0 | 0 |  | 1 | TRUE | wye
19 | LV_979-17_0_4_load_22 | 29 | 0.0025122 | 0.00062962 | 0 | 0 |  | 1 | TRUE | wye
20 | LV_979-17_0_4_load_24 | 30 | 0.0030982 | 0.00077648 | 0 | 0 |  | 1 | TRUE | wye
21 | LV_979-17_0_4_load_25 | 31 | 0.0055802 | 0.0013985 | 0 | 0 |  | 1 | TRUE | wye
22 | LV_979-17_0_4_load_26 | 32 | 0.0033228 | 0.00083277 | 0 | 0 |  | 1 | TRUE | wye
23 | LV_979-17_0_4_load_29 | 33 | 0.0028729 | 0.00072002 | 0 | 0 |  | 1 | TRUE | wye
24 | LV_979-17_0_4_load_30 | 34 | 0.0018141 | 0.00045465 | 0 | 0 |  | 1 | TRUE | wye
25 | LV_979-17_0_4_load_31 | 35 | 0.001429 | 0.00035814 | 0 | 0 |  | 1 | TRUE | wye
26 | LV_979-17_0_4_load_33 | 36 | 0.0014438 | 0.00036184 | 0 | 0 |  | 1 | TRUE | wye
27 | LV_979-17_0_4_load_34 | 37 | 0.0055417 | 0.0013889 | 0 | 0 |  | 1 | TRUE | wye
28 | LV_979-17_0_4_load_35 | 38 | 0.0020238 | 0.00050721 | 0 | 0 |  | 1 | TRUE | wye
29 | LV_979-17_0_4_load_65 | 39 | 0.0030676 | 0.00076882 | 0 | 0 |  | 1 | TRUE | wye
30 | LV_979-17_0_4_load_66 | 40 | 0.0025874 | 0.00064846 | 0 | 0 |  | 1 | TRUE | wye
31 | LV_979-17_0_4_load_39 | 41 | 0.0070817 | 0.0017748 | 0 | 0 |  | 1 | TRUE | wye
32 | LV_979-17_0_4_load_40 | 42 | 0.0070815 | 0.0017748 | 0 | 0 |  | 1 | TRUE | wye
33 | LV_979-17_0_4_load_42 | 44 | 0.0070846 | 0.0017756 | 0 | 0 |  | 1 | TRUE | wye
34 | LV_979-17_0_4_load_49 | 46 | 0.0050528 | 0.0012663 | 0 | 0 |  | 1 | TRUE | wye
35 | LV_979-17_0_4_load_61 | 48 | 0.0047512 | 0.0011908 | 0 | 0 |  | 1 | TRUE | wye
36 | LV_979-17_0_4_load_52 | 50 | 0.0077485 | 0.0019419 | 0 | 0 |  | 1 | TRUE | wye
37 | LV_979-17_0_4_load_53 | 51 | 0.010266 | 0.0025729 | 0 | 0 |  | 1 | TRUE | wye
38 | LV_979-17_0_4_load_45 | 52 | 0.0028138 | 0.00070519 | 0 | 0 |  | 1 | TRUE | wye
39 | LV_979-17_0_4_load_60 | 53 | 0.0041281 | 0.0010346 | 0 | 0 |  | 1 | TRUE | wye
40 | LV_979-17_0_4_load_54 | 55 | 0.0016962 | 0.00042512 | 0 | 0 |  | 1 | TRUE | wye
41 | LV_979-17_0_4_load_55 | 56 | 0.0030894 | 0.00077429 | 0 | 0 |  | 1 | TRUE | wye
42 | LV_979-17_0_4_load_57 | 57 | 0.0035468 | 0.0008889 | 0 | 0 |  | 1 | TRUE | wye
43 | LV_979-17_0_4_load_58 | 58 | 0.0047035 | 0.0011788 | 0 | 0 |  | 1 | TRUE | wye
44 | LV_979-17_0_4_load_59 | 59 | 0.0017474 | 0.00043794 | 0 | 0 |  | 1 | TRUE | wye
45 | LV_979-17_0_4_load_70 | 60 | 0.0023738 | 0.00059494 | 0 | 0 |  | 1 | TRUE | wye
46 | LV_979-17_0_4_load_78 | 61 | 0.0015259 | 0.00038242 | 0 | 0 |  | 1 | TRUE | wye
47 | LV_979-17_0_4_load_68 | 62 | 0.0029025 | 0.00072742 | 0 | 0 |  | 1 | TRUE | wye
48 | LV_979-17_0_4_load_67 | 63 | 0.003265 | 0.00081829 | 0 | 0 |  | 1 | TRUE | wye
49 | LV_979-17_0_4_load_71 | 65 | 0.0022448 | 0.00056259 | 0 | 0 |  | 1 | TRUE | wye
50 | LV_979-17_0_4_load_72 | 66 | 0.0032428 | 0.00081273 | 0 | 0 |  | 1 | TRUE | wye
51 | LV_979-17_0_4_load_73 | 67 | 0.0017598 | 0.00044105 | 0 | 0 |  | 1 | TRUE | wye
52 | LV_979-17_0_4_load_75 | 68 | 0.0032807 | 0.00082222 | 0 | 0 |  | 1 | TRUE | wye
53 | LV_979-17_0_4_load_76 | 69 | 0.0025608 | 0.0006418 | 0 | 0 |  | 1 | TRUE | wye

## ext_grid
| name | bus | vm_pu | va_degree | slack_weight | in_service
0 |  | 15 | 1 | 0 | 1 | TRUE

## line
| name | std_type | from_bus | to_bus | length_km | r_ohm_per_km | x_ohm_per_km | c_nf_per_km | g_us_per_km | max_i_ka | df | parallel | type | in_service
0 | LV_979-17_0_4_line_0 | NAYY 4x150 SE | 0 | 1 | 0.020279 | 0.208 | 0.08 | 261 | 0 | 0.27 | 1 | 3 | cs | TRUE
1 | LV_979-17_0_4_line_1 | NAYY 4x150 SE | 0 | 2 | 0.0052599 | 0.208 | 0.08 | 261 | 0 | 0.27 | 1 | 3 | cs | TRUE
2 | LV_979-17_0_4_line_2 | NAYY 4x150 SE | 1 | 3 | 0.029543 | 0.208 | 0.08 | 261 | 0 | 0.27 | 1 | 3 | cs | TRUE
3 | LV_979-17_0_4_line_3 | NAYY 4x150 SE | 1 | 4 | 0.0026483 | 0.208 | 0.08 | 261 | 0 | 0.27 | 1 | 1 | cs | TRUE
4 | LV_979-17_0_4_line_4 | NAYY 4x150 SE | 2 | 5 | 0.017661 | 0.208 | 0.08 | 261 | 0 | 0.27 | 1 | 3 | cs | TRUE
5 | LV_979-17_0_4_line_5 | NAYY 4x150 SE | 3 | 6 | 0.018858 | 0.208 | 0.08 | 261 | 0 | 0.27 | 1 | 3 | cs | TRUE
6 | LV_979-17_0_4_line_6 | NAYY 4x150 SE | 5 | 7 | 0.025118 | 0.208 | 0.08 | 261 | 0 | 0.27 | 1 | 1 | cs | TRUE
7 | LV_979-17_0_4_line_7 | NAYY 4x150 SE | 6 | 8 | 0.0038783 | 0.208 | 0.08 | 261 | 0 | 0.27 | 1 | 3 | cs | TRUE
8 | LV_979-17_0_4_line_8 | NAYY 4x150 SE | 7 | 11 | 0.018094 | 0.208 | 0.08 | 261 | 0 | 0.27 | 1 | 1 | cs | TRUE
9 | LV_979-17_0_4_line_9 | NAYY 4x150 SE | 8 | 20 | 0.016699 | 0.208 | 0.08 | 261 | 0 | 0.27 | 1 | 3 | cs | TRUE
10 | LV_979-17_0_4_line_10 | NAYY 4x150 SE | 9 | 10 | 0.018858 | 0.208 | 0.08 | 261 | 0 | 0.27 | 1 | 1 | cs | TRUE
11 | LV_979-17_0_4_line_11 | NAYY 4x150 SE | 10 | 15 | 0.0022589 | 0.208 | 0.08 | 261 | 0 | 0.27 | 1 | 1 | cs | TRUE
12 | LV_979-17_0_4_line_12 | NAYY 4x150 SE | 11 | 43 | 0.018266 | 0.208 | 0.08 | 261 | 0 | 0.27 | 1 | 1 | cs | TRUE
13 | LV_979-17_0_4_line_13 | NAYY 4x150 SE | 12 | 13 | 0.0049237 | 0.208 | 0.08 | 261 | 0 | 0.27 | 1 | 3 | cs | TRUE
14 | LV_979-17_0_4_line_14 | NAYY 4x150 SE | 12 | 14 | 0.018604 | 0.208 | 0.08 | 261 | 0 | 0.27 | 1 | 3 | cs | TRUE
15 | LV_979-17_0_4_line_15 | NAYY 4x150 SE | 13 | 15 | 0.021701 | 0.208 | 0.08 | 261 | 0 | 0.27 | 1 | 3 | cs | TRUE
16 | LV_979-17_0_4_line_16 | NAYY 4x150 SE | 14 | 16 | 0.012983 | 0.208 | 0.08 | 261 | 0 | 0.27 | 1 | 3 | cs | TRUE
17 | LV_979-17_0_4_line_17 | NAYY 4x150 SE | 14 | 17 | 0.016573 | 0.208 | 0.08 | 261 | 0 | 0.27 | 1 | 1 | cs | TRUE
18 | LV_979-17_0_4_line_18 | NAYY 4x150 SE | 16 | 18 | 0.024421 | 0.208 | 0.08 | 261 | 0 | 0.27 | 1 | 3 | cs | TRUE
19 | LV_979-17_0_4_line_19 | NAYY 4x150 SE | 17 | 19 | 0.023695 | 0.208 | 0.08 | 261 | 0 | 0.27 | 1 | 1 | cs | TRUE
20 | LV_979-17_0_4_line_20 | NAYY 4x150 SE | 18 | 20 | 0.01731 | 0.208 | 0.08 | 261 | 0 | 0.27 | 1 | 3 | cs | TRUE
21 | LV_979-17_0_4_line_21 | NAYY 4x150 SE | 19 | 21 | 0.022688 | 0.208 | 0.08 | 261 | 0 | 0.27 | 1 | 1 | cs | TRUE
22 | LV_979-17_0_4_line_22 | NAYY 4x150 SE | 20 | 22 | 0.049172 | 0.208 | 0.08 | 261 | 0 | 0.27 | 1 | 1 | cs | TRUE
23 | LV_979-17_0_4_line_23 | NAYY 4x150 SE | 21 | 28 | 0.012144 | 0.208 | 0.08 | 261 | 0 | 0.27 | 1 | 1 | cs | TRUE
24 | LV_979-17_0_4_line_24 | NAYY 4x150 SE | 22 | 23 | 0.036953 | 0.208 | 0.08 | 261 | 0 | 0.27 | 1 | 1 | cs | TRUE
25 | LV_979-17_0_4_line_25 | NAYY 4x150 SE | 22 | 24 | 0.015217 | 0.208 | 0.08 | 261 | 0 | 0.27 | 1 | 1 | cs | TRUE
26 | LV_979-17_0_4_line_26 | NAYY 4x150 SE | 23 | 25 | 0.015936 | 0.208 | 0.08 | 261 | 0 | 0.27 | 1 | 1 | cs | TRUE
27 | LV_979-17_0_4_line_27 | NAYY 4x150 SE | 24 | 26 | 0.022272 | 0.208 | 0.08 | 261 | 0 | 0.27 | 1 | 1 | cs | TRUE
28 | LV_979-17_0_4_line_28 | NAYY 4x150 SE | 25 | 39 | 0.016071 | 0.208 | 0.08 | 261 | 0 | 0.27 | 1 | 1 | cs | TRUE
29 | LV_979-17_0_4_line_29 | NAYY 4x150 SE | 25 | 40 | 0.013489 | 0.208 | 0.08 | 261 | 0 | 0.27 | 1 | 1 | cs | TRUE
30 | LV_979-17_0_4_line_30 | NAYY 4x150 SE | 26 | 34 | 0.0049831 | 0.208 | 0.08 | 261 | 0 | 0.27 | 1 | 1 | cs | TRUE
31 | LV_979-17_0_4_line_31 | NAYY 4x150 SE | 27 | 28 | 0.0064215 | 0.208 | 0.08 | 261 | 0 | 0.27 | 1 | 1 | cs | TRUE
32 | LV_979-17_0_4_line_32 | NAYY 4x150 SE | 27 | 29 | 0.018125 | 0.208 | 0.08 | 261 | 0 | 0.27 | 1 | 1 | cs | TRUE
33 | LV_979-17_0_4_line_33 | NAYY 4x150 SE | 29 | 30 | 0.0023049 | 0.208 | 0.08 | 261 | 0 | 0.27 | 1 | 1 | cs | TRUE
34 | LV_979-17_0_4_line_34 | NAYY 4x150 SE | 30 | 31 | 0.026845 | 0.208 | 0.08 | 261 | 0 | 0.27 | 1 | 1 | cs | TRUE
35 | LV_979-17_0_4_line_35 | NAYY 4x150 SE | 31 | 32 | 0.010197 | 0.208 | 0.08 | 261 | 0 | 0.27 | 1 | 1 | cs | TRUE
36 | LV_979-17_0_4_line_36 | NAYY 4x150 SE | 33 | 34 | 0.021182 | 0.208 | 0.08 | 261 | 0 | 0.27 | 1 | 1 | cs | TRUE
37 | LV_979-17_0_4_line_37 | NAYY 4x150 SE | 33 | 35 | 0.0085408 | 0.208 | 0.08 | 261 | 0 | 0.27 | 1 | 1 | cs | TRUE
38 | LV_979-17_0_4_line_38 | NAYY 4x150 SE | 35 | 36 | 0.0079595 | 0.208 | 0.08 | 261 | 0 | 0.27 | 1 | 1 | cs | TRUE
39 | LV_979-17_0_4_line_39 | NAYY 4x150 SE | 36 | 37 | 0.00088445 | 0.208 | 0.08 | 261 | 0 | 0.27 | 1 | 1 | cs | TRUE
40 | LV_979-17_0_4_line_40 | NAYY 4x150 SE | 37 | 38 | 0.017789 | 0.208 | 0.08 | 261 | 0 | 0.27 | 1 | 1 | cs | TRUE
41 | LV_979-17_0_4_line_41 | NAYY 4x150 SE | 39 | 60 | 0.022755 | 0.208 | 0.08 | 261 | 0 | 0.27 | 1 | 1 | cs | TRUE
42 | LV_979-17_0_4_line_42 | NAYY 4x150 SE | 40 | 61 | 0.022424 | 0.208 | 0.08 | 261 | 0 | 0.27 | 1 | 1 | cs | TRUE
43 | LV_979-17_0_4_line_43 | NAYY 4x150 SE | 41 | 42 | 0.039906 | 0.208 | 0.08 | 261 | 0 | 0.27 | 1 | 1 | cs | TRUE
44 | LV_979-17_0_4_line_44 | NAYY 4x150 SE | 41 | 43 | 0.024631 | 0.208 | 0.08 | 261 | 0 | 0.27 | 1 | 1 | cs | TRUE
45 | LV_979-17_0_4_line_45 | NAYY 4x150 SE | 42 | 44 | 0.031208 | 0.208 | 0.08 | 261 | 0 | 0.27 | 1 | 1 | cs | TRUE
46 | LV_979-17_0_4_line_46 | NAYY 4x150 SE | 43 | 45 | 0.003204 | 0.208 | 0.08 | 261 | 0 | 0.27 | 1 | 1 | cs | TRUE
47 | LV_979-17_0_4_line_47 | NAYY 4x150 SE | 44 | 46 | 0.0033757 | 0.208 | 0.08 | 261 | 0 | 0.27 | 1 | 1 | cs | TRUE
48 | LV_979-17_0_4_line_48 | NAYY 4x150 SE | 45 | 47 | 0.10645 | 0.208 | 0.08 | 261 | 0 | 0.27 | 1 | 1 | cs | TRUE
49 | LV_979-17_0_4_line_49 | NAYY 4x150 SE | 45 | 48 | 0.025175 | 0.208 | 0.08 | 261 | 0 | 0.27 | 1 | 1 | cs | TRUE
50 | LV_979-17_0_4_line_50 | NAYY 4x150 SE | 46 | 49 | 0.014485 | 0.208 | 0.08 | 261 | 0 | 0.27 | 1 | 1 | cs | TRUE
51 | LV_979-17_0_4_line_51 | NAYY 4x150 SE | 47 | 52 | 0.053376 | 0.208 | 0.08 | 261 | 0 | 0.27 | 1 | 1 | cs | TRUE
52 | LV_979-17_0_4_line_52 | NAYY 4x150 SE | 48 | 53 | 0.010737 | 0.208 | 0.08 | 261 | 0 | 0.27 | 1 | 1 | cs | TRUE
53 | LV_979-17_0_4_line_53 | NAYY 4x150 SE | 49 | 54 | 0.03146 | 0.208 | 0.08 | 261 | 0 | 0.27 | 1 | 1 | cs | TRUE
54 | LV_979-17_0_4_line_54 | NAYY 4x150 SE | 50 | 51 | 0.041084 | 0.208 | 0.08 | 261 | 0 | 0.27 | 1 | 1 | cs | TRUE
55 | LV_979-17_0_4_line_55 | NAYY 4x150 SE | 51 | 54 | 0.017487 | 0.208 | 0.08 | 261 | 0 | 0.27 | 1 | 1 | cs | TRUE
56 | LV_979-17_0_4_line_56 | NAYY 4x150 SE | 53 | 59 | 0.023062 | 0.208 | 0.08 | 261 | 0 | 0.27 | 1 | 1 | cs | TRUE
57 | LV_979-17_0_4_line_57 | NAYY 4x150 SE | 55 | 56 | 0.016572 | 0.208 | 0.08 | 261 | 0 | 0.27 | 1 | 1 | cs | TRUE
58 | LV_979-17_0_4_line_58 | NAYY 4x150 SE | 56 | 57 | 0.023433 | 0.208 | 0.08 | 261 | 0 | 0.27 | 1 | 1 | cs | TRUE
59 | LV_979-17_0_4_line_59 | NAYY 4x150 SE | 57 | 58 | 0.0021711 | 0.208 | 0.08 | 261 | 0 | 0.27 | 1 | 1 | cs | TRUE
60 | LV_979-17_0_4_line_60 | NAYY 4x150 SE | 58 | 59 | 0.00039211 | 0.208 | 0.08 | 261 | 0 | 0.27 | 1 | 1 | cs | TRUE
61 | LV_979-17_0_4_line_61 | NAYY 4x150 SE | 60 | 62 | 0.0034212 | 0.208 | 0.08 | 261 | 0 | 0.27 | 1 | 1 | cs | TRUE
62 | LV_979-17_0_4_line_62 | NAYY 4x150 SE | 62 | 63 | 0.018834 | 0.208 | 0.08 | 261 | 0 | 0.27 | 1 | 1 | cs | TRUE
63 | LV_979-17_0_4_line_63 | NAYY 4x150 SE | 63 | 64 | 0.010848 | 0.208 | 0.08 | 261 | 0 | 0.27 | 1 | 1 | cs | TRUE
64 | LV_979-17_0_4_line_64 | NAYY 4x150 SE | 64 | 65 | 0.0052828 | 0.208 | 0.08 | 261 | 0 | 0.27 | 1 | 1 | cs | TRUE
65 | LV_979-17_0_4_line_65 | NAYY 4x150 SE | 64 | 66 | 0.013102 | 0.208 | 0.08 | 261 | 0 | 0.27 | 1 | 1 | cs | TRUE
66 | LV_979-17_0_4_line_66 | NAYY 4x150 SE | 65 | 67 | 0.0094452 | 0.208 | 0.08 | 261 | 0 | 0.27 | 1 | 1 | cs | TRUE
67 | LV_979-17_0_4_line_67 | NAYY 4x150 SE | 66 | 68 | 0.025846 | 0.208 | 0.08 | 261 | 0 | 0.27 | 1 | 1 | cs | TRUE
68 | LV_979-17_0_4_line_68 | NAYY 4x150 SE | 68 | 69 | 0.009429 | 0.208 | 0.08 | 261 | 0 | 0.27 | 1 | 1 | cs | TRUE

## trafo
| name | std_type | hv_bus | lv_bus | sn_mva | vn_hv_kv | vn_lv_kv | vk_percent | vkr_percent | pfe_kw | i0_percent | shift_degree | tap_side | tap_neutral | tap_min | tap_max | tap_step_percent | tap_step_degree | tap_pos | tap_phase_shifter | parallel | df | in_service
0 | LV_979-17_0_4_trafo_10 | 0.25 MVA 20/0.4 kV | 70 | 15 | 0.25 | 20 | 0.4 | 6 | 1.44 | 0.8 | 0.32 | 150 | hv | 0 | -2 | 2 | 2.5 | 0 | 0 | FALSE | 1 | 1 | TRUE

## line_geodata
| x0 | y0 | x1 | y1 | x2 | y2 | x3 | y3 | x4 | y4 | x5 | y5 | x6 | y6 | x7 | y7 | x8 | y8 | x9 | y9 | x10 | y10
0 | 2620467.4946 | 1226719.4935 | 2620464.9353 | 1226705.5987 | 2620463.6528 | 1226699.5837
1 | 2620462.556 | 1226694.4394 | 2620463.6528 | 1226699.5837
2 | 2620438.6202 | 1226726.1206 | 2620467.4946 | 1226719.4935
3 | 2620467.4946 | 1226719.4935 | 2620467.9792 | 1226722.097
4 | 2620462.556 | 1226694.4394 | 2620479.8857 | 1226690.7856
5 | 2620438.6202 | 1226726.1206 | 2620420.5425 | 1226731.49
6 | 2620479.8857 | 1226690.7856 | 2620504.185 | 1226684.4261
7 | 2620416.8247 | 1226732.5943 | 2620420.5425 | 1226731.49
8 | 2620521.6893 | 1226679.845 | 2620504.185 | 1226684.4261
9 | 2620416.8247 | 1226732.5943 | 2620400.8396 | 1226737.5759
10 | 2620423.819 | 1226646.3367 | 2620422.3084 | 1226647.2291 | 2620409.4841 | 1226658.5461
11 | 2620409.4841 | 1226658.5461 | 2620407.7903 | 1226660.0407
12 | 2620539.3192 | 1226674.8805 | 2620521.6893 | 1226679.845
13 | 2620387.8276 | 1226677.6571 | 2620391.5194 | 1226674.3992
14 | 2620373.8785 | 1226689.9667 | 2620387.8276 | 1226677.6571
15 | 2620407.7903 | 1226660.0407 | 2620391.5194 | 1226674.3992
16 | 2620373.8785 | 1226689.9667 | 2620380.2761 | 1226701.2638
17 | 2620373.8785 | 1226689.9667 | 2620364.7772 | 1226676.1161
18 | 2620392.3098 | 1226722.5136 | 2620380.2761 | 1226701.2638
19 | 2620351.765 | 1226656.314 | 2620364.7772 | 1226676.1161
20 | 2620400.8396 | 1226737.5759 | 2620392.3098 | 1226722.5136
21 | 2620351.765 | 1226656.314 | 2620347.739 | 1226650.1872 | 2620346.408 | 1226642.7116 | 2620348.966 | 1226635.3813
22 | 2620353.3748 | 1226750.9217 | 2620400.8396 | 1226737.5759
23 | 2620348.966 | 1226635.3813 | 2620349.1709 | 1226634.7941 | 2620357.7092 | 1226627.0567
24 | 2620353.3748 | 1226750.9217 | 2620333.5547 | 1226767.0971 | 2620325.8107 | 1226775.4221
25 | 2620353.3748 | 1226750.9217 | 2620343.3934 | 1226739.4352
26 | 2620314.9571 | 1226787.09 | 2620325.8107 | 1226775.4221
27 | 2620343.3934 | 1226739.4352 | 2620328.7846 | 1226722.6234
28 | 2620314.9571 | 1226787.09 | 2620302.6842 | 1226776.7149
29 | 2620314.9571 | 1226787.09 | 2620307.0774 | 1226798.0385
30 | 2620325.5161 | 1226718.8621 | 2620328.7846 | 1226722.6234
31 | 2620357.7092 | 1226627.0567 | 2620362.4676 | 1226622.7447
32 | 2620375.8985 | 1226610.5737 | 2620362.4676 | 1226622.7447
33 | 2620375.8985 | 1226610.5737 | 2620377.6064 | 1226609.026
34 | 2620397.4986 | 1226590.9998 | 2620377.6064 | 1226609.026
35 | 2620404.5472 | 1226583.6311 | 2620397.4986 | 1226590.9998 | 2620397.4986 | 1226590.9998
36 | 2620311.6221 | 1226702.8729 | 2620325.5161 | 1226718.8621
37 | 2620311.6221 | 1226702.8729 | 2620306.02 | 1226696.4261
38 | 2620306.02 | 1226696.4261 | 2620300.7992 | 1226690.418
39 | 2620300.7992 | 1226690.418 | 2620300.2191 | 1226689.7504
40 | 2620300.2191 | 1226689.7504 | 2620288.5509 | 1226676.3228
41 | 2620302.6842 | 1226776.7149 | 2620285.3068 | 1226762.0246
42 | 2620293.9783 | 1226816.2391 | 2620307.0774 | 1226798.0385
43 | 2620551.3639 | 1226655.5867 | 2620551.1743 | 1226650.0955 | 2620533.9494 | 1226620.3052
44 | 2620539.3192 | 1226674.8805 | 2620547.0671 | 1226669.7486 | 2620551.574 | 1226661.6704 | 2620551.3639 | 1226655.5867
45 | 2620533.9494 | 1226620.3052 | 2620518.328 | 1226593.2881
46 | 2620539.3192 | 1226674.8805 | 2620539.7023 | 1226678.0615
47 | 2620516.6383 | 1226590.3657 | 2620518.328 | 1226593.2881
48 | 2620539.7023 | 1226678.0615 | 2620557.1853 | 1226673.9637 | 2620564.0098 | 1226670.6742 | 2620571.5709 | 1226669.1771 | 2620596.5209 | 1226664.4937 | 2620599.9787 | 1226663.9609 | 2620602.7705 | 1226665.3158 | 2620605.9002 | 1226667.5835 | 2620617.4517 | 1226632.0579
49 | 2620539.7023 | 1226678.0615 | 2620542.5917 | 1226703.0705
50 | 2620509.399 | 1226577.82 | 2620510.8078 | 1226580.2819 | 2620516.6383 | 1226590.3657
51 | 2620617.4517 | 1226632.0579 | 2620614.4497 | 1226625.7327 | 2620588.321 | 1226600.7832 | 2620585.2317 | 1226595.5806 | 2620585.6099 | 1226591.4016
52 | 2620543.8241 | 1226713.737 | 2620542.5917 | 1226703.0705
53 | 2620483.7248 | 1226590.2503 | 2620487.9734 | 1226588.9641 | 2620490.552 | 1226588.4393 | 2620493.62 | 1226584.4364 | 2620495.4578 | 1226581.1296 | 2620497.0264 | 1226578.9893 | 2620499.4386 | 1226578.3528 | 2620501.7488 | 1226578.7387 | 2620504.1027 | 1226579.6585 | 2620506.6828 | 1226578.7001 | 2620509.399 | 1226577.82
54 | 2620488.1405 | 1226607.1707 | 2620492.5964 | 1226624.2454 | 2620498.7334 | 1226622.5543 | 2620503.2732 | 1226639.0117
55 | 2620483.7248 | 1226590.2503 | 2620488.1405 | 1226607.1707
56 | 2620546.4709 | 1226736.6463 | 2620543.8241 | 1226713.737
57 | 2620551.3566 | 1226778.9338 | 2620549.4546 | 1226762.4711
58 | 2620546.7651 | 1226739.1926 | 2620549.4546 | 1226762.4711
59 | 2620546.7651 | 1226739.1926 | 2620546.5159 | 1226737.0358
60 | 2620546.5159 | 1226737.0358 | 2620546.4709 | 1226736.6463
61 | 2620285.3068 | 1226762.0246 | 2620282.6941 | 1226759.8159
62 | 2620268.3108 | 1226747.6566 | 2620282.6941 | 1226759.8159
63 | 2620260.0266 | 1226740.6535 | 2620268.3108 | 1226747.6566
64 | 2620260.0266 | 1226740.6535 | 2620255.7585 | 1226737.5405
65 | 2620260.0266 | 1226740.6535 | 2620255.9565 | 1226753.1068
66 | 2620255.7585 | 1226737.5405 | 2620248.1274 | 1226731.9746
67 | 2620247.9272 | 1226777.6736 | 2620255.9565 | 1226753.1068
68 | 2620247.9272 | 1226777.6736 | 2620244.9979 | 1226786.6361

## bus_geodata
| x | y | coords
0 | 2620463.6528 | 1226699.5837
1 | 2620467.4946 | 1226719.4935
2 | 2620462.556 | 1226694.4394
3 | 2620438.6202 | 1226726.1206
4 | 2620467.9792 | 1226722.097
5 | 2620479.8857 | 1226690.7856
6 | 2620420.5425 | 1226731.49
7 | 2620504.185 | 1226684.4261
8 | 2620416.8247 | 1226732.5943
9 | 2620423.819 | 1226646.3367
10 | 2620409.4841 | 1226658.5461
11 | 2620521.6893 | 1226679.845
12 | 2620387.8276 | 1226677.6571
13 | 2620391.5194 | 1226674.3992
14 | 2620373.8785 | 1226689.9667
15 | 2620407.7903 | 1226660.0407
16 | 2620380.2761 | 1226701.2638
17 | 2620364.7772 | 1226676.1161
18 | 2620392.3098 | 1226722.5136
19 | 2620351.765 | 1226656.314
20 | 2620400.8396 | 1226737.5759
21 | 2620348.966 | 1226635.3813
22 | 2620353.3748 | 1226750.9217
23 | 2620325.8107 | 1226775.4221
24 | 2620343.3934 | 1226739.4352
25 | 2620314.9571 | 1226787.09
26 | 2620328.7846 | 1226722.6234
27 | 2620362.4676 | 1226622.7447
28 | 2620357.7092 | 1226627.0567
29 | 2620375.8985 | 1226610.5737
30 | 2620377.6064 | 1226609.026
31 | 2620397.4986 | 1226590.9998
32 | 2620404.5472 | 1226583.6311
33 | 2620311.6221 | 1226702.8729
34 | 2620325.5161 | 1226718.8621
35 | 2620306.02 | 1226696.4261
36 | 2620300.7992 | 1226690.418
37 | 2620300.2191 | 1226689.7504
38 | 2620288.5509 | 1226676.3228
39 | 2620302.6842 | 1226776.7149
40 | 2620307.0774 | 1226798.0385
41 | 2620551.3639 | 1226655.5867
42 | 2620533.9494 | 1226620.3052
43 | 2620539.3192 | 1226674.8805
44 | 2620518.328 | 1226593.2881
45 | 2620539.7023 | 1226678.0615
46 | 2620516.6383 | 1226590.3657
47 | 2620617.4517 | 1226632.0579
48 | 2620542.5917 | 1226703.0705
49 | 2620509.399 | 1226577.82
50 | 2620503.2732 | 1226639.0117
51 | 2620488.1405 | 1226607.1707
52 | 2620585.6099 | 1226591.4016
53 | 2620543.8241 | 1226713.737
54 | 2620483.7248 | 1226590.2503
55 | 2620551.3566 | 1226778.9338
56 | 2620549.4546 | 1226762.4711
57 | 2620546.7651 | 1226739.1926
58 | 2620546.5159 | 1226737.0358
59 | 2620546.4709 | 1226736.6463
60 | 2620285.3068 | 1226762.0246
61 | 2620293.9783 | 1226816.2391
62 | 2620282.6941 | 1226759.8159
63 | 2620268.3108 | 1226747.6566
64 | 2620260.0266 | 1226740.6535
65 | 2620255.7585 | 1226737.5405
66 | 2620255.9565 | 1226753.1068
67 | 2620248.1274 | 1226731.9746
68 | 2620247.9272 | 1226777.6736
69 | 2620244.9979 | 1226786.6361
70 | 2620373.8785 | 1226689.9667

## line_std_types
| c_nf_per_km | r_ohm_per_km | x_ohm_per_km | max_i_ka | type | q_mm2 | alpha | voltage_rating
NAYY 4x50 SE | 210 | 0.642 | 0.083 | 0.142 | cs | 50 | 0.00403 | LV
NAYY 4x120 SE | 264 | 0.225 | 0.08 | 0.242 | cs | 120 | 0.00403 | LV
NAYY 4x150 SE | 261 | 0.208 | 0.08 | 0.27 | cs | 150 | 0.00403 | LV
NA2XS2Y 1x95 RM/25 12/20 kV | 216 | 0.313 | 0.132 | 0.252 | cs | 95 | 0.00403 | MV
NA2XS2Y 1x185 RM/25 12/20 kV | 273 | 0.161 | 0.117 | 0.362 | cs | 185 | 0.00403 | MV
NA2XS2Y 1x240 RM/25 12/20 kV | 304 | 0.122 | 0.112 | 0.421 | cs | 240 | 0.00403 | MV
NA2XS2Y 1x95 RM/25 6/10 kV | 315 | 0.313 | 0.123 | 0.249 | cs | 95 | 0.00403 | MV
NA2XS2Y 1x185 RM/25 6/10 kV | 406 | 0.161 | 0.11 | 0.358 | cs | 185 | 0.00403 | MV
NA2XS2Y 1x240 RM/25 6/10 kV | 456 | 0.122 | 0.105 | 0.416 | cs | 240 | 0.00403 | MV
NA2XS2Y 1x150 RM/25 12/20 kV | 250 | 0.206 | 0.116 | 0.319 | cs | 150 | 0.00403 | MV
NA2XS2Y 1x120 RM/25 12/20 kV | 230 | 0.253 | 0.119 | 0.283 | cs | 120 | 0.00403 | MV
NA2XS2Y 1x70 RM/25 12/20 kV | 190 | 0.443 | 0.132 | 0.22 | cs | 70 | 0.00403 | MV
NA2XS2Y 1x150 RM/25 6/10 kV | 360 | 0.206 | 0.11 | 0.315 | cs | 150 | 0.00403 | MV
NA2XS2Y 1x120 RM/25 6/10 kV | 340 | 0.253 | 0.113 | 0.28 | cs | 120 | 0.00403 | MV
NA2XS2Y 1x70 RM/25 6/10 kV | 280 | 0.443 | 0.123 | 0.217 | cs | 70 | 0.00403 | MV
N2XS(FL)2Y 1x120 RM/35 64/110 kV | 112 | 0.153 | 0.166 | 0.366 | cs | 120 | 0.00393 | HV
N2XS(FL)2Y 1x185 RM/35 64/110 kV | 125 | 0.099 | 0.156 | 0.457 | cs | 185 | 0.00393 | HV
N2XS(FL)2Y 1x240 RM/35 64/110 kV | 135 | 0.075 | 0.149 | 0.526 | cs | 240 | 0.00393 | HV
N2XS(FL)2Y 1x300 RM/35 64/110 kV | 144 | 0.06 | 0.144 | 0.588 | cs | 300 | 0.00393 | HV
15-AL1/3-ST1A 0.4 | 11 | 1.8769 | 0.35 | 0.105 | ol | 16 | 0.00403 | LV
24-AL1/4-ST1A 0.4 | 11.25 | 1.2012 | 0.335 | 0.14 | ol | 24 | 0.00403 | LV
48-AL1/8-ST1A 0.4 | 12.2 | 0.5939 | 0.3 | 0.21 | ol | 48 | 0.00403 | LV
94-AL1/15-ST1A 0.4 | 13.2 | 0.306 | 0.29 | 0.35 | ol | 94 | 0.00403 | LV
34-AL1/6-ST1A 10.0 | 9.7 | 0.8342 | 0.36 | 0.17 | ol | 34 | 0.00403 | MV
48-AL1/8-ST1A 10.0 | 10.1 | 0.5939 | 0.35 | 0.21 | ol | 48 | 0.00403 | MV
70-AL1/11-ST1A 10.0 | 10.4 | 0.4132 | 0.339 | 0.29 | ol | 70 | 0.00403 | MV
94-AL1/15-ST1A 10.0 | 10.75 | 0.306 | 0.33 | 0.35 | ol | 94 | 0.00403 | MV
122-AL1/20-ST1A 10.0 | 11.1 | 0.2376 | 0.323 | 0.41 | ol | 122 | 0.00403 | MV
149-AL1/24-ST1A 10.0 | 11.25 | 0.194 | 0.315 | 0.47 | ol | 149 | 0.00403 | MV
34-AL1/6-ST1A 20.0 | 9.15 | 0.8342 | 0.382 | 0.17 | ol | 34 | 0.00403 | MV
48-AL1/8-ST1A 20.0 | 9.5 | 0.5939 | 0.372 | 0.21 | ol | 48 | 0.00403 | MV
70-AL1/11-ST1A 20.0 | 9.7 | 0.4132 | 0.36 | 0.29 | ol | 70 | 0.00403 | MV
94-AL1/15-ST1A 20.0 | 10 | 0.306 | 0.35 | 0.35 | ol | 94 | 0.00403 | MV
122-AL1/20-ST1A 20.0 | 10.3 | 0.2376 | 0.344 | 0.41 | ol | 122 | 0.00403 | MV
149-AL1/24-ST1A 20.0 | 10.5 | 0.194 | 0.337 | 0.47 | ol | 149 | 0.00403 | MV
184-AL1/30-ST1A 20.0 | 10.75 | 0.1571 | 0.33 | 0.535 | ol | 184 | 0.00403 | MV
243-AL1/39-ST1A 20.0 | 11 | 0.1188 | 0.32 | 0.645 | ol | 243 | 0.00403 | MV
48-AL1/8-ST1A 110.0 | 8 | 0.5939 | 0.46 | 0.21 | ol | 48 | 0.00403 | HV
70-AL1/11-ST1A 110.0 | 8.4 | 0.4132 | 0.45 | 0.29 | ol | 70 | 0.00403 | HV
94-AL1/15-ST1A 110.0 | 8.65 | 0.306 | 0.44 | 0.35 | ol | 94 | 0.00403 | HV
122-AL1/20-ST1A 110.0 | 8.5 | 0.2376 | 0.43 | 0.41 | ol | 122 | 0.00403 | HV
149-AL1/24-ST1A 110.0 | 8.75 | 0.194 | 0.41 | 0.47 | ol | 149 | 0.00403 | HV
184-AL1/30-ST1A 110.0 | 8.8 | 0.1571 | 0.4 | 0.535 | ol | 184 | 0.00403 | HV
243-AL1/39-ST1A 110.0 | 9 | 0.1188 | 0.39 | 0.645 | ol | 243 | 0.00403 | HV
305-AL1/39-ST1A 110.0 | 9.2 | 0.0949 | 0.38 | 0.74 | ol | 305 | 0.00403 | HV
490-AL1/64-ST1A 110.0 | 9.75 | 0.059 | 0.37 | 0.96 | ol | 490 | 0.00403 | HV
679-AL1/86-ST1A 110.0 | 9.95 | 0.042 | 0.36 | 1.15 | ol | 679 | 0.00403 | HV
490-AL1/64-ST1A 220.0 | 10 | 0.059 | 0.285 | 0.96 | ol | 490 | 0.00403 | HV
679-AL1/86-ST1A 220.0 | 11.7 | 0.042 | 0.275 | 1.15 | ol | 679 | 0.00403 | HV
490-AL1/64-ST1A 380.0 | 11 | 0.059 | 0.253 | 0.96 | ol | 490 | 0.00403 | HV
679-AL1/86-ST1A 380.0 | 14.6 | 0.042 | 0.25 | 1.15 | ol | 679 | 0.00403 | HV

## trafo_std_types
| i0_percent | pfe_kw | vkr_percent | sn_mva | vn_lv_kv | vn_hv_kv | vk_percent | shift_degree | vector_group | tap_side | tap_neutral | tap_min | tap_max | tap_step_degree | tap_step_percent | tap_phase_shifter
160 MVA 380/110 kV | 0.06 | 60 | 0.25 | 160 | 110 | 380 | 12.2 | 0 | Yy0 | hv | 0 | -9 | 9 | 0 | 1.5 | FALSE
100 MVA 220/110 kV | 0.06 | 55 | 0.26 | 100 | 110 | 220 | 12 | 0 | Yy0 | hv | 0 | -9 | 9 | 0 | 1.5 | FALSE
63 MVA 110/20 kV | 0.04 | 22 | 0.32 | 63 | 20 | 110 | 18 | 150 | YNd5 | hv | 0 | -9 | 9 | 0 | 1.5 | FALSE
40 MVA 110/20 kV | 0.05 | 18 | 0.34 | 40 | 20 | 110 | 16.2 | 150 | YNd5 | hv | 0 | -9 | 9 | 0 | 1.5 | FALSE
25 MVA 110/20 kV | 0.07 | 14 | 0.41 | 25 | 20 | 110 | 12 | 150 | YNd5 | hv | 0 | -9 | 9 | 0 | 1.5 | FALSE
63 MVA 110/10 kV | 0.04 | 22 | 0.32 | 63 | 10 | 110 | 18 | 150 | YNd5 | hv | 0 | -9 | 9 | 0 | 1.5 | FALSE
40 MVA 110/10 kV | 0.05 | 18 | 0.34 | 40 | 10 | 110 | 16.2 | 150 | YNd5 | hv | 0 | -9 | 9 | 0 | 1.5 | FALSE
25 MVA 110/10 kV | 0.07 | 14 | 0.41 | 25 | 10 | 110 | 12 | 150 | YNd5 | hv | 0 | -9 | 9 | 0 | 1.5 | FALSE
0.25 MVA 20/0.4 kV | 0.32 | 0.8 | 1.44 | 0.25 | 0.4 | 20 | 6 | 150 | Yzn5 | hv | 0 | -2 | 2 | 0 | 2.5 | FALSE
0.4 MVA 20/0.4 kV | 0.3375 | 1.35 | 1.425 | 0.4 | 0.4 | 20 | 6 | 150 | Dyn5 | hv | 0 | -2 | 2 | 0 | 2.5 | FALSE
0.63 MVA 20/0.4 kV | 0.2619 | 1.65 | 1.206 | 0.63 | 0.4 | 20 | 6 | 150 | Dyn5 | hv | 0 | -2 | 2 | 0 | 2.5 | FALSE
0.25 MVA 10/0.4 kV | 0.24 | 0.6 | 1.2 | 0.25 | 0.4 | 10 | 4 | 150 | Dyn5 | hv | 0 | -2 | 2 | 0 | 2.5 | FALSE
0.4 MVA 10/0.4 kV | 0.2375 | 0.95 | 1.325 | 0.4 | 0.4 | 10 | 4 | 150 | Dyn5 | hv | 0 | -2 | 2 | 0 | 2.5 | FALSE
0.63 MVA 10/0.4 kV | 0.1873 | 1.18 | 1.0794 | 0.63 | 0.4 | 10 | 4 | 150 | Dyn5 | hv | 0 | -2 | 2 | 0 | 2.5 | FALSE

## trafo3w_std_types
| sn_hv_mva | sn_mv_mva | sn_lv_mva | vn_hv_kv | vn_mv_kv | vn_lv_kv | vk_hv_percent | vk_mv_percent | vk_lv_percent | vkr_hv_percent | vkr_mv_percent | vkr_lv_percent | pfe_kw | i0_percent | shift_mv_degree | shift_lv_degree | vector_group | tap_side | tap_neutral | tap_min | tap_max | tap_step_percent
63/25/38 MVA 110/20/10 kV | 63 | 25 | 38 | 110 | 20 | 10 | 10.4 | 10.4 | 10.4 | 0.28 | 0.32 | 0.35 | 35 | 0.89 | 0 | 0 | YN0yn0yn0 | hv | 0 | -10 | 10 | 1.2
63/25/38 MVA 110/10/10 kV | 63 | 25 | 38 | 110 | 10 | 10 | 10.4 | 10.4 | 10.4 | 0.28 | 0.32 | 0.35 | 35 | 0.89 | 0 | 0 | YN0yn0yn0 | hv | 0 | -10 | 10 | 1.2

## fuse_std_types
| fuse_type | i_rated_a | t_avg | t_min | t_total | x_avg | x_min | x_total
HV 100A | HV 100A | 100 | 0 | [10.0, 3.64, 0.854, 0.281, 0.1, 0.0531, 0.022, 0.01] | [10.0, 4.267, 1.21, 0.403, 0.1, 0.058, 0.022, 0.01] | 0 | [300.0, 350.0, 450.0, 550.0, 700.0, 850.0, 1200.0, 1752.0] | [600.0, 700.0, 900.0, 1150.0, 1665.0, 2000.0, 3000.0, 4313.0]
HV 10A | HV 10A | 10 | 0 | [10.0, 1675.0, 0.344, 0.156, 0.1, 0.0417, 0.0171, 0.01] | [10.0, 1.3, 0.3, 0.155, 0.1, 0.0555, 0.023, 0.01] | 0 | [30.0, 32.0, 35.0, 37.0, 39.0, 50.0, 70.0, 88.0] | [60.0, 70.0, 80.0, 87.0, 94.0, 110.0, 150.0, 216.0]
HV 125A | HV 125A | 125 | 0 | [10.0, 1.82, 0.344, 0.1, 0.0467, 0.0269, 0.01] | [10.0, 2.478, 0.426, 0.1, 0.0427, 0.0211, 0.01] | 0 | [375.0, 500.0, 700.0, 925.0, 1200.0, 1500.0, 2341.0] | [750.0, 1000.0, 1500.0, 2200.0, 3000.0, 4000.0, 5765.0]
HV 160A | HV 160A | 160 | 0 | [10.0, 4.15, 1.03, 0.198, 0.1, 0.051, 0.0172, 0.01] | [10.0, 2.3, 0.734, 0.274, 0.1, 0.046, 0.0177, 0.01] | 0 | [480.0, 550.0, 700.0, 1000.0, 1260.0, 1600.0, 2500.0, 3227.0] | [960.0, 1300.0, 1700.0, 2200.0, 2996.0, 4000.0, 6000.0, 7946.0]
HV 16A | HV 16A | 16 | 0 | [10.0, 0.352, 0.164, 0.1, 0.0649, 0.0342, 0.01] | [10.0, 2.34, 0.722, 0.181, 0.1, 0.055, 0.0296, 0.01] | 0 | [48.0, 60.0, 65.0, 71.0, 80.0, 100.0, 162.0] | [96.0, 110.0, 125.0, 150.0, 168.0, 200.0, 250.0, 398.0]
HV 200A | HV 200A | 200 | 0 | [10.0, 4.267, 1.21, 0.403, 0.1, 0.058, 0.022, 0.01] | [10.0, 3.73, 1.654, 0.328, 0.1, 0.0531, 0.019, 0.01] | 0 | [600.0, 700.0, 900.0, 1150.0, 1665.0, 2000.0, 3000.0, 4313.0] | [1200.0, 1500.0, 1800.0, 2700.0, 3960.0, 5000.0, 7500.0, 10620.0]
HV 20A | HV 20A | 20 | 0 | [10.0, 1.3, 0.3, 0.155, 0.1, 0.0555, 0.023, 0.01] | [10.0, 1.3, 0.161, 0.1, 0.0611, 0.0399, 0.0141, 0.01] | 0 | [60.0, 70.0, 80.0, 87.0, 94.0, 110.0, 150.0, 216.0] | [120.0, 150.0, 200.0, 223.0, 260.0, 300.0, 450.0, 532.0]
HV 25A | HV 25A | 25 | 0 | [10.0, 2.512, 0.833, 0.299, 0.1, 0.0372, 0.0223, 0.01] | [10.0, 3.125, 0.597, 0.198, 0.1, 0.0378, 0.022, 0.01] | 0 | [75.0, 82.0, 90.0, 100.0, 124.0, 170.0, 200.0, 289.0] | [150.0, 170.0, 210.0, 250.0, 294.0, 400.0, 500.0, 711.0]
HV 31.5A | HV 31.5A | 31.5 | 0 | [10.0, 2.34, 0.722, 0.181, 0.1, 0.055, 0.0296, 0.01] | [10.0, 2.84, 0.368, 0.164, 0.1, 0.0621, 0.0378, 0.0195, 0.01] | 0 | [95.0, 110.0, 125.0, 150.0, 165.0, 200.0, 250.0, 390.0] | [189.0, 220.0, 300.0, 350.0, 393.0, 450.0, 530.0, 700.0, 960.0]
HV 40A | HV 40A | 40 | 0 | [10.0, 1.3, 0.161, 0.1, 0.0611, 0.0399, 0.0141, 0.01] | [10.0, 2.05, 0.369, 0.198, 0.1, 0.051, 0.0298, 0.01] | 0 | [120.0, 150.0, 200.0, 223.0, 260.0, 300.0, 450.0, 532.0] | [240.0, 300.0, 400.0, 450.0, 530.0, 650.0, 800.0, 1311.0]
HV 50A | HV 50A | 50 | 0 | [10.0, 3.215, 0.597, 0.198, 0.1, 0.0378, 0.022, 0.01] | [10.0, 3.64, 0.854, 0.281, 0.1, 0.0531, 0.022, 0.01] | 0 | [150.0, 170.0, 210.0, 250.0, 294.0, 400.0, 500.0, 711.0] | [300.0, 350.0, 450.0, 550.0, 700.0, 850.0, 1200.0, 1752.0]
HV 6.3A | HV 6.3A | 6.3 | 0 | [10.0, 1.39, 0.344, 0.168, 0.1, 0.056, 0.0263, 0.01] | [10.0, 1.711, 0.516, 0.198, 0.1, 0.0634, 0.0303, 0.01] | 0 | [19.0, 19.5, 20.4, 20.8, 22.0, 25.0, 32.0, 48.0] | [38.0, 40.0, 43.0, 48.0, 53.0, 60.0, 75.0, 118.0]
HV 63A | HV 63A | 63 | 0 | [10.0, 2.84, 0.368, 0.164, 0.1, 0.0621, 0.0378, 0.0195, 0.01] | [10.0, 1.82, 0.344, 0.1, 0.0467, 0.0269, 0.01] | 0 | [189.0, 220.0, 300.0, 350.0, 393.0, 450.0, 530.0, 700.0, 961.0] | [378.0, 500.0, 700.0, 934.0, 1200.0, 1500.0, 2366.0]
HV 80A | HV 80A | 80 | 0 | [10.0, 2.05, 0.369, 0.198, 0.1, 0.051, 0.0298, 0.01] | [10.0, 4.15, 1.03, 0.198, 0.1, 0.051, 0.0172, 0.01] | 0 | [240.0, 300.0, 400.0, 450.0, 530.0, 650.0, 800.0, 1311.0] | [480.0, 550.0, 700.0, 1000.0, 1260.0, 1600.0, 2500.0, 3227.0]
Siemens NH-1-100 | Siemens NH-1-100 | 100 | [5400.0, 2000.0, 400.0, 20.0, 1.0, 0.2, 0.012, 0.004] | 0 | 0 | [150.0, 190.0, 250.0, 430.0, 900.0, 1250.0, 2700.0, 3600.0] | 0 | 0
Siemens NH-1-125 | Siemens NH-1-125 | 125 | [4800.0, 120.0, 7.0, 0.1, 0.004] | 0 | 0 | [180.0, 400.0, 740.0, 2000.0, 4250.0] | 0 | 0
Siemens NH-1-16 | Siemens NH-1-16 | 16 | [4000.0, 400.0, 2.0, 0.1, 0.04, 0.01] | 0 | 0 | [26.0, 35.0, 75.0, 150.0, 200.0, 300.0] | 0 | 0
Siemens NH-1-160 | Siemens NH-1-160 | 160 | [4800.0, 120.0, 7.0, 0.1, 0.004] | 0 | 0 | [210.0, 500.0, 900.0, 2300.0, 5000.0] | 0 | 0
Siemens NH-1-25 | Siemens NH-1-25 | 25 | [4000.0, 1000.0, 10.0, 0.2, 0.02, 0.01] | 0 | 0 | [40.0, 50.0, 100.0, 210.0, 400.0, 500.0] | 0 | 0
Siemens NH-1-50 | Siemens NH-1-50 | 50 | [4000.0, 40.0, 4.0, 1.0, 0.02, 0.01] | 0 | 0 | [86.0, 200.0, 300.0, 400.0, 1000.0, 1280.0] | 0 | 0
Siemens NH-1-63 | Siemens NH-1-63 | 63 | [4000.0, 100.0, 10.0, 2.0, 0.04, 0.01] | 0 | 0 | [100.0, 200.0, 300.0, 400.0, 1000.0, 1500.0] | 0 | 0
Siemens NH-1-80 | Siemens NH-1-80 | 80 | [4800.0, 120.0, 7.0, 0.1, 0.01] | 0 | 0 | [150.58, 250.0, 450.0, 1150.0, 2470.0] | 0 | 0
Siemens NH-2-1000 | Siemens NH-2-1000 | 1000 | [4800.0, 120.0, 7.0, 0.1, 0.004] | 0 | 0 | [1900.0, 3500.0, 8400.0, 24000.0, 52000.0] | 0 | 0
Siemens NH-2-200 | Siemens NH-2-200 | 200 | [4800.0, 120.0, 7.0, 0.1, 0.004] | 0 | 0 | [280.0, 650.0, 1200.0, 3000.0, 7000.0] | 0 | 0
Siemens NH-2-224 | Siemens NH-2-224 | 224 | [4800.0, 120.0, 7.0, 0.2, 0.04, 0.004] | 0 | 0 | [400.0, 750.0, 1453.0, 3025.0, 4315.0, 7600.0] | 0 | 0
Siemens NH-2-250 | Siemens NH-2-250 | 250 | [4800.0, 120.0, 7.0, 0.1, 0.004] | 0 | 0 | [450.0, 800.0, 1650.0, 4000.0, 8500.0] | 0 | 0
Siemens NH-2-315 | Siemens NH-2-315 | 315 | [4800.0, 120.0, 7.0, 0.1, 0.004] | 0 | 0 | [550.0, 920.0, 1900.0, 5000.0, 11000.0] | 0 | 0
Siemens NH-2-355 | Siemens NH-2-355 | 355 | [4800.0, 120.0, 6.0, 0.1, 0.004] | 0 | 0 | [650.0, 1116.27, 2350.0, 5840.0, 12790.0] | 0 | 0
Siemens NH-2-400 | Siemens NH-2-400 | 400 | [4800.0, 120.0, 7.0, 0.1, 0.004] | 0 | 0 | [720.0, 1350.0, 2800.0, 6500.0, 15000.0] | 0 | 0
Siemens NH-2-425 | Siemens NH-2-425 | 425 | [4800.0, 120.0, 7.0, 0.1, 0.004] | 0 | 0 | [850.0, 1500.0, 3050.0, 7500.0, 16500.0] | 0 | 0
Siemens NH-2-630 | Siemens NH-2-630 | 630 | [4800.0, 120.0, 7.0, 0.1, 0.004] | 0 | 0 | [1200.0, 2000.0, 4800.0, 12000.0, 26000.0] | 0 | 0

## dtypes
| element | column | dtype
0 | bus | name | object
1 | bus | vn_kv | float64
2 | bus | type | object
3 | bus | zone | object
4 | bus | in_service | bool
5 | load | name | object
6 | load | bus | uint32
7 | load | p_mw | float64
8 | load | q_mvar | float64
9 | load | const_z_percent | float64
10 | load | const_i_percent | float64
11 | load | sn_mva | float64
12 | load | scaling | float64
13 | load | in_service | bool
14 | load | type | object
15 | ext_grid | name | object
16 | ext_grid | bus | uint32
17 | ext_grid | vm_pu | float64
18 | ext_grid | va_degree | float64
19 | ext_grid | slack_weight | float64
20 | ext_grid | in_service | bool
21 | line | name | object
22 | line | std_type | object
23 | line | from_bus | uint32
24 | line | to_bus | uint32
25 | line | length_km | float64
26 | line | r_ohm_per_km | float64
27 | line | x_ohm_per_km | float64
28 | line | c_nf_per_km | float64
29 | line | g_us_per_km | float64
30 | line | max_i_ka | float64
31 | line | df | float64
32 | line | parallel | uint32
33 | line | type | object
34 | line | in_service | bool
35 | trafo | name | object
36 | trafo | std_type | object
37 | trafo | hv_bus | uint32
38 | trafo | lv_bus | uint32
39 | trafo | sn_mva | float64
40 | trafo | vn_hv_kv | float64
41 | trafo | vn_lv_kv | float64
42 | trafo | vk_percent | float64
43 | trafo | vkr_percent | float64
44 | trafo | pfe_kw | float64
45 | trafo | i0_percent | float64
46 | trafo | shift_degree | float64
47 | trafo | tap_side | object
48 | trafo | tap_neutral | int32
49 | trafo | tap_min | int32
50 | trafo | tap_max | int32
51 | trafo | tap_step_percent | float64
52 | trafo | tap_step_degree | float64
53 | trafo | tap_pos | int32
54 | trafo | tap_phase_shifter | bool
55 | trafo | parallel | uint32
56 | trafo | df | float64
57 | trafo | in_service | bool
58 | line_geodata | coords | object
59 | bus_geodata | x | float64
60 | bus_geodata | y | float64
61 | bus_geodata | coords | object

## parameters
| version | format_version | converged | OPF_converged | name | f_hz | sn_mva
0 | 2.14.6 | 2.14.0 | FALSE | FALSE |  | 50 | 1