## bus
| name | vn_kv | type | zone | in_service
0 | bus_LV_979-2_0_3_node_0 | 0.4 | n |  | TRUE
1 | bus_LV_979-2_0_3_node_1 | 0.4 | n |  | TRUE
2 | bus_LV_979-2_0_3_node_2 | 0.4 | n |  | TRUE
3 | bus_LV_979-2_0_3_node_61 | 0.4 | n |  | TRUE
4 | bus_LV_979-2_0_3_node_3 | 0.4 | n |  | TRUE
5 | bus_LV_979-2_0_3_node_4 | 0.4 | n |  | TRUE
6 | bus_LV_979-2_0_3_node_72 | 0.4 | n |  | TRUE
7 | bus_LV_979-2_0_3_node_50 | 0.4 | n |  | TRUE
8 | bus_LV_979-2_0_3_node_71 | 0.4 | n |  | TRUE
9 | bus_LV_979-2_0_3_node_51 | 0.4 | n |  | TRUE
10 | bus_LV_979-2_0_3_node_49 | 0.4 | n |  | TRUE
11 | bus_LV_979-2_0_3_node_5 | 0.4 | n |  | TRUE
12 | bus_LV_979-2_0_3_node_6 | 0.4 | n |  | TRUE
13 | bus_LV_979-2_0_3_node_8 | 0.4 | n |  | TRUE
14 | bus_LV_979-2_0_3_node_42 | 0.4 | n |  | TRUE
15 | bus_LV_979-2_0_3_node_9 | 0.4 | n |  | TRUE
16 | bus_LV_979-2_0_3_node_18 | 0.4 | n |  | TRUE
17 | bus_LV_979-2_0_3_node_38 | 0.4 | n |  | TRUE
18 | bus_LV_979-2_0_3_node_43 | 0.4 | n |  | TRUE
19 | bus_LV_979-2_0_3_node_41 | 0.4 | n |  | TRUE
20 | bus_LV_979-2_0_3_node_16 | 0.4 | n |  | TRUE
21 | bus_LV_979-2_0_3_node_37 | 0.4 | n |  | TRUE
22 | bus_LV_979-2_0_3_node_10 | 0.4 | n |  | TRUE
23 | bus_LV_979-2_0_3_node_11 | 0.4 | n |  | TRUE
24 | bus_LV_979-2_0_3_node_12 | 0.4 | n |  | TRUE
25 | bus_LV_979-2_0_3_node_13 | 0.4 | n |  | TRUE
26 | bus_LV_979-2_0_3_node_14 | 0.4 | n |  | TRUE
27 | bus_LV_979-2_0_3_node_23 | 0.4 | n |  | TRUE
28 | bus_LV_979-2_0_3_node_39 | 0.4 | n |  | TRUE
29 | bus_LV_979-2_0_3_node_21 | 0.4 | n |  | TRUE
30 | bus_LV_979-2_0_3_node_40 | 0.4 | n |  | TRUE
31 | bus_LV_979-2_0_3_node_15 | 0.4 | n |  | TRUE
32 | bus_LV_979-2_0_3_node_17 | 0.4 | n |  | TRUE
33 | bus_LV_979-2_0_3_node_19 | 0.4 | n |  | TRUE
34 | bus_LV_979-2_0_3_node_27 | 0.4 | n |  | TRUE
35 | bus_LV_979-2_0_3_node_25 | 0.4 | n |  | TRUE
36 | bus_LV_979-2_0_3_node_20 | 0.4 | n |  | TRUE
37 | bus_LV_979-2_0_3_node_22 | 0.4 | n |  | TRUE
38 | bus_LV_979-2_0_3_node_24 | 0.4 | n |  | TRUE
39 | bus_LV_979-2_0_3_node_74 | 0.4 | n |  | TRUE
40 | bus_LV_979-2_0_3_node_26 | 0.4 | n |  | TRUE
41 | bus_LV_979-2_0_3_node_28 | 0.4 | n |  | TRUE
42 | bus_LV_979-2_0_3_node_29 | 0.4 | n |  | TRUE
43 | bus_LV_979-2_0_3_node_30 | 0.4 | n |  | TRUE
44 | bus_LV_979-2_0_3_node_31 | 0.4 | n |  | TRUE
45 | bus_LV_979-2_0_3_node_32 | 0.4 | n |  | TRUE
46 | bus_LV_979-2_0_3_node_33 | 0.4 | n |  | TRUE
47 | bus_LV_979-2_0_3_node_34 | 0.4 | n |  | TRUE
48 | bus_LV_979-2_0_3_node_35 | 0.4 | n |  | TRUE
49 | bus_LV_979-2_0_3_node_36 | 0.4 | n |  | TRUE
50 | bus_LV_979-2_0_3_node_60 | 0.4 | n |  | TRUE
51 | bus_LV_979-2_0_3_node_44 | 0.4 | n |  | TRUE
52 | bus_LV_979-2_0_3_node_45 | 0.4 | n |  | TRUE
53 | bus_LV_979-2_0_3_node_54 | 0.4 | n |  | TRUE
54 | bus_LV_979-2_0_3_node_52 | 0.4 | n |  | TRUE
55 | bus_LV_979-2_0_3_node_46 | 0.4 | n |  | TRUE
56 | bus_LV_979-2_0_3_node_47 | 0.4 | n |  | TRUE
57 | bus_LV_979-2_0_3_node_48 | 0.4 | n |  | TRUE
58 | bus_LV_979-2_0_3_node_59 | 0.4 | n |  | TRUE
59 | bus_LV_979-2_0_3_node_57 | 0.4 | n |  | TRUE
60 | bus_LV_979-2_0_3_node_55 | 0.4 | n |  | TRUE
61 | bus_LV_979-2_0_3_node_53 | 0.4 | n |  | TRUE
62 | bus_LV_979-2_0_3_node_56 | 0.4 | n |  | TRUE
63 | bus_LV_979-2_0_3_node_58 | 0.4 | n |  | TRUE
64 | bus_LV_979-2_0_3_node_62 | 0.4 | n |  | TRUE
65 | bus_LV_979-2_0_3_node_63 | 0.4 | n |  | TRUE
66 | bus_LV_979-2_0_3_node_64 | 0.4 | n |  | TRUE
67 | bus_LV_979-2_0_3_node_65 | 0.4 | n |  | TRUE
68 | bus_LV_979-2_0_3_node_66 | 0.4 | n |  | TRUE
69 | bus_LV_979-2_0_3_node_69 | 0.4 | n |  | TRUE
70 | bus_LV_979-2_0_3_node_67 | 0.4 | n |  | TRUE
71 | bus_LV_979-2_0_3_node_68 | 0.4 | n |  | TRUE
72 | bus_LV_979-2_0_3_node_70 | 0.4 | n |  | TRUE
73 | bus_LV_979-2_0_3_node_73 | 0.4 | n |  | TRUE
74 | bus_MV_184_1_node_269 | 20 | n |  | TRUE

## load
| name | bus | p_mw | q_mvar | const_z_percent | const_i_percent | sn_mva | scaling | in_service | type
0 | LV_979-2_0_3_load_0 | 0 | 0.0055763 | 0.0013975 | 0 | 0 |  | 1 | TRUE | wye
1 | LV_979-2_0_3_load_61 | 3 | 0.0050317 | 0.0012611 | 0 | 0 |  | 1 | TRUE | wye
2 | LV_979-2_0_3_load_3 | 4 | 0.0024951 | 0.00062532 | 0 | 0 |  | 1 | TRUE | wye
3 | LV_979-2_0_3_load_4 | 5 | 0.00039829 | 9.982e-05 | 0 | 0 |  | 1 | TRUE | wye
4 | LV_979-2_0_3_load_72 | 6 | 0.0023489 | 0.00058869 | 0 | 0 |  | 1 | TRUE | wye
5 | LV_979-2_0_3_load_50 | 7 | 0.0049499 | 0.0012406 | 0 | 0 |  | 1 | TRUE | wye
6 | LV_979-2_0_3_load_71 | 8 | 0.0015857 | 0.0003974 | 0 | 0 |  | 1 | TRUE | wye
7 | LV_979-2_0_3_load_51 | 9 | 0.00066038 | 0.00016551 | 0 | 0 |  | 1 | TRUE | wye
8 | LV_979-2_0_3_load_49 | 10 | 0.0010864 | 0.00027228 | 0 | 0 |  | 1 | TRUE | wye
9 | LV_979-2_0_3_load_5 | 11 | 0.0026485 | 0.00066378 | 0 | 0 |  | 1 | TRUE | wye
10 | LV_979-2_0_3_load_6 | 12 | 0.001868 | 0.00046816 | 0 | 0 |  | 1 | TRUE | wye
11 | LV_979-2_0_3_load_8 | 13 | 0.0024046 | 0.00060266 | 0 | 0 |  | 1 | TRUE | wye
12 | LV_979-2_0_3_load_18 | 16 | 0.0021279 | 0.0005333 | 0 | 0 |  | 1 | TRUE | wye
13 | LV_979-2_0_3_load_38 | 17 | 0.00125 | 0.00031327 | 0 | 0 |  | 1 | TRUE | wye
14 | LV_979-2_0_3_load_43 | 18 | 0.0034447 | 0.00086333 | 0 | 0 |  | 1 | TRUE | wye
15 | LV_979-2_0_3_load_41 | 19 | 0.002871 | 0.00071955 | 0 | 0 |  | 1 | TRUE | wye
16 | LV_979-2_0_3_load_16 | 20 | 0.001629 | 0.00040827 | 0 | 0 |  | 1 | TRUE | wye
17 | LV_979-2_0_3_load_37 | 21 | 0.0032959 | 0.00082602 | 0 | 0 |  | 1 | TRUE | wye
18 | LV_979-2_0_3_load_10 | 22 | 0.0034289 | 0.00085937 | 0 | 0 |  | 1 | TRUE | wye
19 | LV_979-2_0_3_load_11 | 23 | 0.0024768 | 0.00062075 | 0 | 0 |  | 1 | TRUE | wye
20 | LV_979-2_0_3_load_13 | 25 | 0.0022498 | 0.00056386 | 0 | 0 |  | 1 | TRUE | wye
21 | LV_979-2_0_3_load_14 | 26 | 0.0021253 | 0.00053264 | 0 | 0 |  | 1 | TRUE | wye
22 | LV_979-2_0_3_load_23 | 27 | 0.0024349 | 0.00061025 | 0 | 0 |  | 1 | TRUE | wye
23 | LV_979-2_0_3_load_21 | 29 | 0.0047865 | 0.0011996 | 0 | 0 |  | 1 | TRUE | wye
24 | LV_979-2_0_3_load_40 | 30 | 0.00087122 | 0.00021835 | 0 | 0 |  | 1 | TRUE | wye
25 | LV_979-2_0_3_load_15 | 31 | 0.0053659 | 0.0013448 | 0 | 0 |  | 1 | TRUE | wye
26 | LV_979-2_0_3_load_17 | 32 | 0.0017894 | 0.00044847 | 0 | 0 |  | 1 | TRUE | wye
27 | LV_979-2_0_3_load_19 | 33 | 0.0053683 | 0.0013454 | 0 | 0 |  | 1 | TRUE | wye
28 | LV_979-2_0_3_load_27 | 34 | 0.008106 | 0.0020316 | 0 | 0 |  | 1 | TRUE | wye
29 | LV_979-2_0_3_load_25 | 35 | 0.0011087 | 0.00027786 | 0 | 0 |  | 1 | TRUE | wye
30 | LV_979-2_0_3_load_20 | 36 | 0.0032375 | 0.00081141 | 0 | 0 |  | 1 | TRUE | wye
31 | LV_979-2_0_3_load_74 | 39 | 0.0013875 | 0.00034774 | 0 | 0 |  | 1 | TRUE | wye
32 | LV_979-2_0_3_load_26 | 40 | 0.0051285 | 0.0012853 | 0 | 0 |  | 1 | TRUE | wye
33 | LV_979-2_0_3_load_28 | 41 | 0.0025954 | 0.00065046 | 0 | 0 |  | 1 | TRUE | wye
34 | LV_979-2_0_3_load_29 | 42 | 0.0016923 | 0.00042412 | 0 | 0 |  | 1 | TRUE | wye
35 | LV_979-2_0_3_load_30 | 43 | 0.0017173 | 0.00043039 | 0 | 0 |  | 1 | TRUE | wye
36 | LV_979-2_0_3_load_31 | 44 | 0.0018858 | 0.00047264 | 0 | 0 |  | 1 | TRUE | wye
37 | LV_979-2_0_3_load_32 | 45 | 0.0037284 | 0.00093443 | 0 | 0 |  | 1 | TRUE | wye
38 | LV_979-2_0_3_load_33 | 46 | 0.0017598 | 0.00044104 | 0 | 0 |  | 1 | TRUE | wye
39 | LV_979-2_0_3_load_34 | 47 | 0.0016035 | 0.00040189 | 0 | 0 |  | 1 | TRUE | wye
40 | LV_979-2_0_3_load_35 | 48 | 0.005486 | 0.0013749 | 0 | 0 |  | 1 | TRUE | wye
41 | LV_979-2_0_3_load_36 | 49 | 0.0018536 | 0.00046456 | 0 | 0 |  | 1 | TRUE | wye
42 | LV_979-2_0_3_load_60 | 50 | 0.021336 | 0.0053474 | 0 | 0 |  | 1 | TRUE | wye
43 | LV_979-2_0_3_load_44 | 51 | 0.0052177 | 0.0013077 | 0 | 0 |  | 1 | TRUE | wye
44 | LV_979-2_0_3_load_45 | 52 | 0.0024603 | 0.00061661 | 0 | 0 |  | 1 | TRUE | wye
45 | LV_979-2_0_3_load_54 | 53 | 0.0012222 | 0.0003063 | 0 | 0 |  | 1 | TRUE | wye
46 | LV_979-2_0_3_load_52 | 54 | 0.0014727 | 0.00036909 | 0 | 0 |  | 1 | TRUE | wye
47 | LV_979-2_0_3_load_46 | 55 | 0.0029747 | 0.00074553 | 0 | 0 |  | 1 | TRUE | wye
48 | LV_979-2_0_3_load_47 | 56 | 0.0025941 | 0.00065014 | 0 | 0 |  | 1 | TRUE | wye
49 | LV_979-2_0_3_load_48 | 57 | 0.0027382 | 0.00068626 | 0 | 0 |  | 1 | TRUE | wye
50 | LV_979-2_0_3_load_59 | 58 | 0.0026393 | 0.00066148 | 0 | 0 |  | 1 | TRUE | wye
51 | LV_979-2_0_3_load_57 | 59 | 0.004202 | 0.0010531 | 0 | 0 |  | 1 | TRUE | wye
52 | LV_979-2_0_3_load_55 | 60 | 0.00090506 | 0.00022683 | 0 | 0 |  | 1 | TRUE | wye
53 | LV_979-2_0_3_load_53 | 61 | 0.00088831 | 0.00022263 | 0 | 0 |  | 1 | TRUE | wye
54 | LV_979-2_0_3_load_56 | 62 | 0.0031272 | 0.00078374 | 0 | 0 |  | 1 | TRUE | wye
55 | LV_979-2_0_3_load_58 | 63 | 0.0092095 | 0.0023081 | 0 | 0 |  | 1 | TRUE | wye
56 | LV_979-2_0_3_load_62 | 64 | 0.0051103 | 0.0012807 | 0 | 0 |  | 1 | TRUE | wye
57 | LV_979-2_0_3_load_63 | 65 | 0.0015382 | 0.0003855 | 0 | 0 |  | 1 | TRUE | wye
58 | LV_979-2_0_3_load_65 | 67 | 0.0015073 | 0.00037776 | 0 | 0 |  | 1 | TRUE | wye
59 | LV_979-2_0_3_load_66 | 68 | 0.0016832 | 0.00042184 | 0 | 0 |  | 1 | TRUE | wye
60 | LV_979-2_0_3_load_69 | 69 | 0.0054638 | 0.0013694 | 0 | 0 |  | 1 | TRUE | wye
61 | LV_979-2_0_3_load_67 | 70 | 0.0016667 | 0.00041773 | 0 | 0 |  | 1 | TRUE | wye
62 | LV_979-2_0_3_load_68 | 71 | 0.003289 | 0.00082431 | 0 | 0 |  | 1 | TRUE | wye
63 | LV_979-2_0_3_load_73 | 73 | 0.0047794 | 0.0011978 | 0 | 0 |  | 1 | TRUE | wye

## ext_grid
| name | bus | vm_pu | va_degree | slack_weight | in_service
0 |  | 50 | 1 | 0 | 1 | TRUE

## line
| name | std_type | from_bus | to_bus | length_km | r_ohm_per_km | x_ohm_per_km | c_nf_per_km | g_us_per_km | max_i_ka | df | parallel | type | in_service
0 | LV_979-2_0_3_line_0 | NAYY 4x150 SE | 0 | 1 | 0.034834 | 0.208 | 0.08 | 261 | 0 | 0.27 | 1 | 1 | cs | TRUE
1 | LV_979-2_0_3_line_1 | NAYY 4x150 SE | 0 | 2 | 0.012189 | 0.208 | 0.08 | 261 | 0 | 0.27 | 1 | 1 | cs | TRUE
2 | LV_979-2_0_3_line_2 | NAYY 4x150 SE | 1 | 3 | 0.068379 | 0.208 | 0.08 | 261 | 0 | 0.27 | 1 | 1 | cs | TRUE
3 | LV_979-2_0_3_line_3 | NAYY 4x150 SE | 2 | 4 | 0.035734 | 0.208 | 0.08 | 261 | 0 | 0.27 | 1 | 1 | cs | TRUE
4 | LV_979-2_0_3_line_4 | NAYY 4x150 SE | 2 | 5 | 0.030694 | 0.208 | 0.08 | 261 | 0 | 0.27 | 1 | 1 | cs | TRUE
5 | LV_979-2_0_3_line_5 | NAYY 4x150 SE | 4 | 6 | 0.014974 | 0.208 | 0.08 | 261 | 0 | 0.27 | 1 | 1 | cs | TRUE
6 | LV_979-2_0_3_line_6 | NAYY 4x150 SE | 5 | 7 | 0.027741 | 0.208 | 0.08 | 261 | 0 | 0.27 | 1 | 1 | cs | TRUE
7 | LV_979-2_0_3_line_7 | NAYY 4x150 SE | 6 | 8 | 0.00097148 | 0.208 | 0.08 | 261 | 0 | 0.27 | 1 | 1 | cs | TRUE
8 | LV_979-2_0_3_line_8 | NAYY 4x150 SE | 7 | 9 | 0.021543 | 0.208 | 0.08 | 261 | 0 | 0.27 | 1 | 3 | cs | TRUE
9 | LV_979-2_0_3_line_9 | NAYY 4x150 SE | 7 | 10 | 0.013213 | 0.208 | 0.08 | 261 | 0 | 0.27 | 1 | 3 | cs | TRUE
10 | LV_979-2_0_3_line_10 | NAYY 4x150 SE | 8 | 72 | 0.015328 | 0.208 | 0.08 | 261 | 0 | 0.27 | 1 | 1 | cs | TRUE
11 | LV_979-2_0_3_line_11 | NAYY 4x150 SE | 9 | 60 | 0.0078022 | 0.208 | 0.08 | 261 | 0 | 0.27 | 1 | 3 | cs | TRUE
12 | LV_979-2_0_3_line_12 | NAYY 4x150 SE | 10 | 45 | 0.01836 | 0.208 | 0.08 | 261 | 0 | 0.27 | 1 | 3 | cs | TRUE
13 | LV_979-2_0_3_line_13 | NAYY 4x150 SE | 11 | 12 | 0.029409 | 0.208 | 0.08 | 261 | 0 | 0.27 | 1 | 1 | cs | TRUE
14 | LV_979-2_0_3_line_14 | NAYY 4x150 SE | 12 | 13 | 0.014171 | 0.208 | 0.08 | 261 | 0 | 0.27 | 1 | 1 | cs | TRUE
15 | LV_979-2_0_3_line_15 | NAYY 4x150 SE | 13 | 14 | 0.02045 | 0.208 | 0.08 | 261 | 0 | 0.27 | 1 | 1 | cs | TRUE
16 | LV_979-2_0_3_line_16 | NAYY 4x150 SE | 14 | 18 | 0.0037701 | 0.208 | 0.08 | 261 | 0 | 0.27 | 1 | 3 | cs | TRUE
17 | LV_979-2_0_3_line_17 | NAYY 4x150 SE | 14 | 19 | 0.013441 | 0.208 | 0.08 | 261 | 0 | 0.27 | 1 | 3 | cs | TRUE
18 | LV_979-2_0_3_line_18 | NAYY 4x150 SE | 15 | 16 | 0.026838 | 0.208 | 0.08 | 261 | 0 | 0.27 | 1 | 3 | cs | TRUE
19 | LV_979-2_0_3_line_19 | NAYY 4x150 SE | 15 | 17 | 0.060184 | 0.208 | 0.08 | 261 | 0 | 0.27 | 1 | 3 | cs | TRUE
20 | LV_979-2_0_3_line_20 | NAYY 4x150 SE | 16 | 20 | 0.0066663 | 0.208 | 0.08 | 261 | 0 | 0.27 | 1 | 3 | cs | TRUE
21 | LV_979-2_0_3_line_21 | NAYY 4x150 SE | 17 | 21 | 0.02858 | 0.208 | 0.08 | 261 | 0 | 0.27 | 1 | 1 | cs | TRUE
22 | LV_979-2_0_3_line_22 | NAYY 4x150 SE | 18 | 53 | 0.021146 | 0.208 | 0.08 | 261 | 0 | 0.27 | 1 | 3 | cs | TRUE
23 | LV_979-2_0_3_line_23 | NAYY 4x150 SE | 19 | 41 | 0.0029084 | 0.208 | 0.08 | 261 | 0 | 0.27 | 1 | 3 | cs | TRUE
24 | LV_979-2_0_3_line_24 | NAYY 4x150 SE | 20 | 31 | 0.019852 | 0.208 | 0.08 | 261 | 0 | 0.27 | 1 | 3 | cs | TRUE
25 | LV_979-2_0_3_line_25 | NAYY 4x150 SE | 21 | 28 | 0.025542 | 0.208 | 0.08 | 261 | 0 | 0.27 | 1 | 1 | cs | TRUE
26 | LV_979-2_0_3_line_26 | NAYY 4x150 SE | 22 | 23 | 0.0032223 | 0.208 | 0.08 | 261 | 0 | 0.27 | 1 | 1 | cs | TRUE
27 | LV_979-2_0_3_line_27 | NAYY 4x150 SE | 22 | 24 | 0.020576 | 0.208 | 0.08 | 261 | 0 | 0.27 | 1 | 1 | cs | TRUE
28 | LV_979-2_0_3_line_28 | NAYY 4x150 SE | 23 | 25 | 0.034567 | 0.208 | 0.08 | 261 | 0 | 0.27 | 1 | 1 | cs | TRUE
29 | LV_979-2_0_3_line_29 | NAYY 4x150 SE | 24 | 26 | 0.019307 | 0.208 | 0.08 | 261 | 0 | 0.27 | 1 | 1 | cs | TRUE
30 | LV_979-2_0_3_line_30 | NAYY 4x150 SE | 25 | 27 | 0.00013915 | 0.208 | 0.08 | 261 | 0 | 0.27 | 1 | 1 | cs | TRUE
31 | LV_979-2_0_3_line_31 | NAYY 4x150 SE | 26 | 28 | 0.044138 | 0.208 | 0.08 | 261 | 0 | 0.27 | 1 | 1 | cs | TRUE
32 | LV_979-2_0_3_line_32 | NAYY 4x150 SE | 27 | 29 | 0.022874 | 0.208 | 0.08 | 261 | 0 | 0.27 | 1 | 1 | cs | TRUE
33 | LV_979-2_0_3_line_33 | NAYY 4x150 SE | 28 | 30 | 0.010725 | 0.208 | 0.08 | 261 | 0 | 0.27 | 1 | 1 | cs | TRUE
34 | LV_979-2_0_3_line_34 | NAYY 4x150 SE | 29 | 36 | 0.022547 | 0.208 | 0.08 | 261 | 0 | 0.27 | 1 | 1 | cs | TRUE
35 | LV_979-2_0_3_line_35 | NAYY 4x150 SE | 30 | 51 | 0.020556 | 0.208 | 0.08 | 261 | 0 | 0.27 | 1 | 1 | cs | TRUE
36 | LV_979-2_0_3_line_36 | NAYY 4x150 SE | 31 | 32 | 0.0031725 | 0.208 | 0.08 | 261 | 0 | 0.27 | 1 | 3 | cs | TRUE
37 | LV_979-2_0_3_line_37 | NAYY 4x150 SE | 32 | 33 | 0.016943 | 0.208 | 0.08 | 261 | 0 | 0.27 | 1 | 3 | cs | TRUE
38 | LV_979-2_0_3_line_38 | NAYY 4x150 SE | 33 | 34 | 0.0094682 | 0.208 | 0.08 | 261 | 0 | 0.27 | 1 | 3 | cs | TRUE
39 | LV_979-2_0_3_line_39 | NAYY 4x150 SE | 34 | 35 | 0.0083574 | 0.208 | 0.08 | 261 | 0 | 0.27 | 1 | 3 | cs | TRUE
40 | LV_979-2_0_3_line_40 | NAYY 4x150 SE | 35 | 40 | 0.018571 | 0.208 | 0.08 | 261 | 0 | 0.27 | 1 | 3 | cs | TRUE
41 | LV_979-2_0_3_line_41 | NAYY 4x150 SE | 36 | 37 | 0.0060564 | 0.208 | 0.08 | 261 | 0 | 0.27 | 1 | 1 | cs | TRUE
42 | LV_979-2_0_3_line_42 | NAYY 4x150 SE | 37 | 38 | 0.038435 | 0.208 | 0.08 | 261 | 0 | 0.27 | 1 | 1 | cs | TRUE
43 | LV_979-2_0_3_line_43 | NAYY 4x150 SE | 38 | 39 | 0.049993 | 0.208 | 0.08 | 261 | 0 | 0.27 | 1 | 1 | cs | TRUE
44 | LV_979-2_0_3_line_44 | NAYY 4x150 SE | 40 | 41 | 0.017511 | 0.208 | 0.08 | 261 | 0 | 0.27 | 1 | 3 | cs | TRUE
45 | LV_979-2_0_3_line_45 | NAYY 4x150 SE | 42 | 43 | 0.019347 | 0.208 | 0.08 | 261 | 0 | 0.27 | 1 | 3 | cs | TRUE
46 | LV_979-2_0_3_line_46 | NAYY 4x150 SE | 42 | 44 | 0.016434 | 0.208 | 0.08 | 261 | 0 | 0.27 | 1 | 3 | cs | TRUE
47 | LV_979-2_0_3_line_47 | NAYY 4x150 SE | 43 | 45 | 0.00076616 | 0.208 | 0.08 | 261 | 0 | 0.27 | 1 | 3 | cs | TRUE
48 | LV_979-2_0_3_line_48 | NAYY 4x150 SE | 44 | 46 | 0.00632 | 0.208 | 0.08 | 261 | 0 | 0.27 | 1 | 3 | cs | TRUE
49 | LV_979-2_0_3_line_49 | NAYY 4x150 SE | 46 | 47 | 0.0058252 | 0.208 | 0.08 | 261 | 0 | 0.27 | 1 | 3 | cs | TRUE
50 | LV_979-2_0_3_line_50 | NAYY 4x150 SE | 47 | 48 | 0.00027735 | 0.208 | 0.08 | 261 | 0 | 0.27 | 1 | 3 | cs | TRUE
51 | LV_979-2_0_3_line_51 | NAYY 4x150 SE | 48 | 49 | 0.0057092 | 0.208 | 0.08 | 261 | 0 | 0.27 | 1 | 3 | cs | TRUE
52 | LV_979-2_0_3_line_52 | NAYY 4x150 SE | 49 | 50 | 0.013514 | 0.208 | 0.08 | 261 | 0 | 0.27 | 1 | 3 | cs | TRUE
53 | LV_979-2_0_3_line_53 | NAYY 4x150 SE | 51 | 52 | 0.0038715 | 0.208 | 0.08 | 261 | 0 | 0.27 | 1 | 1 | cs | TRUE
54 | LV_979-2_0_3_line_54 | NAYY 4x150 SE | 52 | 55 | 0.01025 | 0.208 | 0.08 | 261 | 0 | 0.27 | 1 | 1 | cs | TRUE
55 | LV_979-2_0_3_line_55 | NAYY 4x150 SE | 53 | 54 | 0.0162 | 0.208 | 0.08 | 261 | 0 | 0.27 | 1 | 3 | cs | TRUE
56 | LV_979-2_0_3_line_56 | NAYY 4x150 SE | 54 | 61 | 0.020261 | 0.208 | 0.08 | 261 | 0 | 0.27 | 1 | 3 | cs | TRUE
57 | LV_979-2_0_3_line_57 | NAYY 4x150 SE | 55 | 56 | 0.011354 | 0.208 | 0.08 | 261 | 0 | 0.27 | 1 | 1 | cs | TRUE
58 | LV_979-2_0_3_line_58 | NAYY 4x150 SE | 56 | 57 | 0.013347 | 0.208 | 0.08 | 261 | 0 | 0.27 | 1 | 1 | cs | TRUE
59 | LV_979-2_0_3_line_59 | NAYY 4x150 SE | 57 | 58 | 0.0079097 | 0.208 | 0.08 | 261 | 0 | 0.27 | 1 | 1 | cs | TRUE
60 | LV_979-2_0_3_line_60 | NAYY 4x150 SE | 58 | 59 | 0.02004 | 0.208 | 0.08 | 261 | 0 | 0.27 | 1 | 1 | cs | TRUE
61 | LV_979-2_0_3_line_61 | NAYY 4x150 SE | 59 | 62 | 0.00284 | 0.208 | 0.08 | 261 | 0 | 0.27 | 1 | 1 | cs | TRUE
62 | LV_979-2_0_3_line_62 | NAYY 4x150 SE | 60 | 61 | 3.0139e-05 | 0.208 | 0.08 | 261 | 0 | 0.27 | 1 | 3 | cs | TRUE
63 | LV_979-2_0_3_line_63 | NAYY 4x150 SE | 62 | 63 | 0.003408 | 0.208 | 0.08 | 261 | 0 | 0.27 | 1 | 1 | cs | TRUE
64 | LV_979-2_0_3_line_64 | NAYY 4x150 SE | 64 | 65 | 0.0096424 | 0.208 | 0.08 | 261 | 0 | 0.27 | 1 | 1 | cs | TRUE
65 | LV_979-2_0_3_line_65 | NAYY 4x150 SE | 64 | 66 | 0.019143 | 0.208 | 0.08 | 261 | 0 | 0.27 | 1 | 1 | cs | TRUE
66 | LV_979-2_0_3_line_66 | NAYY 4x150 SE | 65 | 67 | 0.016125 | 0.208 | 0.08 | 261 | 0 | 0.27 | 1 | 1 | cs | TRUE
67 | LV_979-2_0_3_line_67 | NAYY 4x150 SE | 66 | 68 | 0.011183 | 0.208 | 0.08 | 261 | 0 | 0.27 | 1 | 1 | cs | TRUE
68 | LV_979-2_0_3_line_68 | NAYY 4x150 SE | 67 | 69 | 0.0020503 | 0.208 | 0.08 | 261 | 0 | 0.27 | 1 | 1 | cs | TRUE
69 | LV_979-2_0_3_line_69 | NAYY 4x150 SE | 69 | 70 | 0.0033924 | 0.208 | 0.08 | 261 | 0 | 0.27 | 1 | 1 | cs | TRUE
70 | LV_979-2_0_3_line_70 | NAYY 4x150 SE | 70 | 71 | 0.018254 | 0.208 | 0.08 | 261 | 0 | 0.27 | 1 | 1 | cs | TRUE
71 | LV_979-2_0_3_line_71 | NAYY 4x150 SE | 71 | 72 | 0.0037631 | 0.208 | 0.08 | 261 | 0 | 0.27 | 1 | 1 | cs | TRUE
72 | LV_979-2_0_3_line_72 | NAYY 4x150 SE | 72 | 73 | 0.010625 | 0.208 | 0.08 | 261 | 0 | 0.27 | 1 | 1 | cs | TRUE

## trafo
| name | std_type | hv_bus | lv_bus | sn_mva | vn_hv_kv | vn_lv_kv | vk_percent | vkr_percent | pfe_kw | i0_percent | shift_degree | tap_side | tap_neutral | tap_min | tap_max | tap_step_percent | tap_step_degree | tap_pos | tap_phase_shifter | parallel | df | in_service
0 | LV_979-2_0_3_trafo_60 | 0.25 MVA 20/0.4 kV | 74 | 50 | 0.25 | 20 | 0.4 | 6 | 1.44 | 0.8 | 0.32 | 150 | hv | 0 | -2 | 2 | 2.5 | 0 | 0 | FALSE | 1 | 1 | TRUE

## line_geodata
| x0 | y0 | x1 | y1 | x2 | y2 | x3 | y3
0 | 2619809.3592 | 1227192.3083 | 2619825.8532 | 1227161.6267
1 | 2619831.6247 | 1227150.891 | 2619825.8532 | 1227161.6267
2 | 2619809.3592 | 1227192.3083 | 2619854.2308 | 1227243.9052
3 | 2619831.6247 | 1227150.891 | 2619862.4967 | 1227168.8874
4 | 2619831.6247 | 1227150.891 | 2619846.1559 | 1227123.8547
5 | 2619875.4328 | 1227176.4283 | 2619862.4967 | 1227168.8874
6 | 2619859.2892 | 1227099.4191 | 2619846.1559 | 1227123.8547
7 | 2619875.4328 | 1227176.4283 | 2619876.2721 | 1227176.9175
8 | 2619859.2892 | 1227099.4191 | 2619861.5913 | 1227095.3799 | 2619869.9695 | 1227080.7102
9 | 2619859.2892 | 1227099.4191 | 2619870.7624 | 1227105.9724
10 | 2619889.5145 | 1227184.637 | 2619876.2721 | 1227176.9175
11 | 2619869.9695 | 1227080.7102 | 2619873.8389 | 1227073.9351
12 | 2619870.7624 | 1227105.9724 | 2619886.7047 | 1227115.0785
13 | 2619937.446 | 1226965.854 | 2619934.5793 | 1226969.7821 | 2619922.0149 | 1226990.8691
14 | 2619922.0149 | 1226990.8691 | 2619914.7612 | 1227003.043
15 | 2619904.2935 | 1227020.6112 | 2619914.7612 | 1227003.043
16 | 2619904.2935 | 1227020.6112 | 2619902.4238 | 1227023.8849
17 | 2619904.2935 | 1227020.6112 | 2619916.1698 | 1227026.9047
18 | 2619995.2389 | 1226966.6165 | 2619983.2688 | 1226985.8767 | 2619981.3129 | 1226989.5495
19 | 2619995.2389 | 1226966.6165 | 2620017.6131 | 1227010.8289 | 2620022.2385 | 1227020.4029
20 | 2619978.1794 | 1226995.4334 | 2619981.3129 | 1226989.5495
21 | 2620034.6711 | 1227046.1368 | 2620022.2385 | 1227020.4029
22 | 2619902.4238 | 1227023.8849 | 2619891.9366 | 1227042.2472
23 | 2619916.1698 | 1227026.9047 | 2619918.7397 | 1227028.2665
24 | 2619978.1794 | 1226995.4334 | 2619968.8481 | 1227012.9553
25 | 2620045.7824 | 1227069.1359 | 2620034.6711 | 1227046.1368
26 | 2620067.2536 | 1227141.1257 | 2620066.2778 | 1227144.1967
27 | 2620077.403 | 1227124.0637 | 2620070.8208 | 1227129.9005 | 2620067.2536 | 1227141.1257
28 | 2620066.2778 | 1227144.1967 | 2620055.8091 | 1227177.1399
29 | 2620077.403 | 1227124.0637 | 2620067.0406 | 1227107.773
30 | 2620055.8091 | 1227177.1399 | 2620055.767 | 1227177.2725
31 | 2620045.7824 | 1227069.1359 | 2620059.8767 | 1227096.5106 | 2620067.0406 | 1227107.773
32 | 2620048.8394 | 1227199.0726 | 2620055.767 | 1227177.2725
33 | 2620045.7824 | 1227069.1359 | 2620037.8542 | 1227076.358 | 2620037.8542 | 1227076.358
34 | 2620048.8394 | 1227199.0726 | 2620042.011 | 1227220.5606
35 | 2620037.8542 | 1227076.358 | 2620026.5077 | 1227092.7407 | 2620026.2698 | 1227093.3213
36 | 2619967.3569 | 1227015.7554 | 2619968.8481 | 1227012.9553
37 | 2619959.3929 | 1227030.7098 | 2619967.3569 | 1227015.7554
38 | 2619959.3929 | 1227030.7098 | 2619954.9424 | 1227039.0668
39 | 2619954.9424 | 1227039.0668 | 2619951.4601 | 1227045.6057 | 2619950.6215 | 1227045.1614
40 | 2619934.2125 | 1227036.4659 | 2619950.6215 | 1227045.1614
41 | 2620040.1768 | 1227226.3326 | 2620042.011 | 1227220.5606
42 | 2620040.1768 | 1227226.3326 | 2620026.9608 | 1227262.4319
43 | 2619989.1911 | 1227235.7227 | 2619990.7152 | 1227244.4886 | 2619994.3592 | 1227249.3147 | 2620026.9608 | 1227262.4319
44 | 2619934.2125 | 1227036.4659 | 2619918.7397 | 1227028.2665
45 | 2619904.5377 | 1227124.3524 | 2619894.5891 | 1227119.582 | 2619887.37 | 1227115.4585
46 | 2619904.5377 | 1227124.3524 | 2619914.4119 | 1227129.0871 | 2619919.6261 | 1227130.7842
47 | 2619887.37 | 1227115.4585 | 2619886.7047 | 1227115.0785
48 | 2619925.6358 | 1227132.7403 | 2619919.6261 | 1227130.7842
49 | 2619931.175 | 1227134.5432 | 2619925.6358 | 1227132.7403
50 | 2619931.4388 | 1227134.629 | 2619931.175 | 1227134.5432
51 | 2619931.4388 | 1227134.629 | 2619936.8676 | 1227136.3961
52 | 2619949.7176 | 1227140.5785 | 2619936.8676 | 1227136.3961
53 | 2620024.8017 | 1227096.9037 | 2620026.2698 | 1227093.3213
54 | 2620020.9149 | 1227106.3882 | 2620024.8017 | 1227096.9037
55 | 2619883.9023 | 1227056.3148 | 2619891.9366 | 1227042.2472
56 | 2619883.9023 | 1227056.3148 | 2619873.8538 | 1227073.909
57 | 2620020.9149 | 1227106.3882 | 2620016.6096 | 1227116.8941
58 | 2620016.6096 | 1227116.8941 | 2620011.5486 | 1227129.244
59 | 2620008.5493 | 1227136.563 | 2620011.5486 | 1227129.244
60 | 2620008.5493 | 1227136.563 | 2620000.9503 | 1227155.1061
61 | 2619999.8734 | 1227157.734 | 2620000.9503 | 1227155.1061
62 | 2619873.8389 | 1227073.9351 | 2619873.8538 | 1227073.909
63 | 2619998.5811 | 1227160.8875 | 2619999.8734 | 1227157.734
64 | 2619935.5012 | 1227211.4393 | 2619927.1704 | 1227206.5839
65 | 2619952.04 | 1227221.0785 | 2619935.5012 | 1227211.4393
66 | 2619913.2391 | 1227198.4643 | 2619927.1704 | 1227206.5839
67 | 2619952.04 | 1227221.0785 | 2619963.2301 | 1227221.8386
68 | 2619913.2391 | 1227198.4643 | 2619911.4677 | 1227197.4319
69 | 2619908.5368 | 1227195.7237 | 2619911.4677 | 1227197.4319
70 | 2619908.5368 | 1227195.7237 | 2619892.7657 | 1227186.5319
71 | 2619889.5145 | 1227184.637 | 2619892.7657 | 1227186.5319
72 | 2619898.1699 | 1227179.7074 | 2619894.6537 | 1227179.6957 | 2619889.5145 | 1227184.637

## bus_geodata
| x | y | coords
0 | 2619825.8532 | 1227161.6267
1 | 2619809.3592 | 1227192.3083
2 | 2619831.6247 | 1227150.891
3 | 2619854.2308 | 1227243.9052
4 | 2619862.4967 | 1227168.8874
5 | 2619846.1559 | 1227123.8547
6 | 2619875.4328 | 1227176.4283
7 | 2619859.2892 | 1227099.4191
8 | 2619876.2721 | 1227176.9175
9 | 2619869.9695 | 1227080.7102
10 | 2619870.7624 | 1227105.9724
11 | 2619937.446 | 1226965.854
12 | 2619922.0149 | 1226990.8691
13 | 2619914.7612 | 1227003.043
14 | 2619904.2935 | 1227020.6112
15 | 2619995.2389 | 1226966.6165
16 | 2619981.3129 | 1226989.5495
17 | 2620022.2385 | 1227020.4029
18 | 2619902.4238 | 1227023.8849
19 | 2619916.1698 | 1227026.9047
20 | 2619978.1794 | 1226995.4334
21 | 2620034.6711 | 1227046.1368
22 | 2620067.2536 | 1227141.1257
23 | 2620066.2778 | 1227144.1967
24 | 2620077.403 | 1227124.0637
25 | 2620055.8091 | 1227177.1399
26 | 2620067.0406 | 1227107.773
27 | 2620055.767 | 1227177.2725
28 | 2620045.7824 | 1227069.1359
29 | 2620048.8394 | 1227199.0726
30 | 2620037.8542 | 1227076.358
31 | 2619968.8481 | 1227012.9553
32 | 2619967.3569 | 1227015.7554
33 | 2619959.3929 | 1227030.7098
34 | 2619954.9424 | 1227039.0668
35 | 2619950.6215 | 1227045.1614
36 | 2620042.011 | 1227220.5606
37 | 2620040.1768 | 1227226.3326
38 | 2620026.9608 | 1227262.4319
39 | 2619989.1911 | 1227235.7227
40 | 2619934.2125 | 1227036.4659
41 | 2619918.7397 | 1227028.2665
42 | 2619904.5377 | 1227124.3524
43 | 2619887.37 | 1227115.4585
44 | 2619919.6261 | 1227130.7842
45 | 2619886.7047 | 1227115.0785
46 | 2619925.6358 | 1227132.7403
47 | 2619931.175 | 1227134.5432
48 | 2619931.4388 | 1227134.629
49 | 2619936.8676 | 1227136.3961
50 | 2619949.7176 | 1227140.5785
51 | 2620026.2698 | 1227093.3213
52 | 2620024.8017 | 1227096.9037
53 | 2619891.9366 | 1227042.2472
54 | 2619883.9023 | 1227056.3148
55 | 2620020.9149 | 1227106.3882
56 | 2620016.6096 | 1227116.8941
57 | 2620011.5486 | 1227129.244
58 | 2620008.5493 | 1227136.563
59 | 2620000.9503 | 1227155.1061
60 | 2619873.8389 | 1227073.9351
61 | 2619873.8538 | 1227073.909
62 | 2619999.8734 | 1227157.734
63 | 2619998.5811 | 1227160.8875
64 | 2619935.5012 | 1227211.4393
65 | 2619927.1704 | 1227206.5839
66 | 2619952.04 | 1227221.0785
67 | 2619913.2391 | 1227198.4643
68 | 2619963.2301 | 1227221.8386
69 | 2619911.4677 | 1227197.4319
70 | 2619908.5368 | 1227195.7237
71 | 2619892.7657 | 1227186.5319
72 | 2619889.5145 | 1227184.637
73 | 2619898.1699 | 1227179.7074
74 | 2619859.2892 | 1227099.4191

## line_std_types
| c_nf_per_km | r_ohm_per_km | x_ohm_per_km | max_i_ka | type | q_mm2 | alpha | voltage_rating
NAYY 4x50 SE | 210 | 0.642 | 0.083 | 0.142 | cs | 50 | 0.00403 | LV
NAYY 4x120 SE | 264 | 0.225 | 0.08 | 0.242 | cs | 120 | 0.00403 | LV
NAYY 4x150 SE | 261 | 0.208 | 0.08 | 0.27 | cs | 150 | 0.00403 | LV
NA2XS2Y 1x95 RM/25 12/20 kV | 216 | 0.313 | 0.132 | 0.252 | cs | 95 | 0.00403 | MV
NA2XS2Y 1x185 RM/25 12/20 kV | 273 | 0.161 | 0.117 | 0.362 | cs | 185 | 0.00403 | MV
NA2XS2Y 1x240 RM/25 12/20 kV | 304 | 0.122 | 0.112 | 0.421 | cs | 240 | 0.00403 | MV
NA2XS2Y 1x95 RM/25 6/10 kV | 315 | 0.313 | 0.123 | 0.249 | cs | 95 | 0.00403 | MV
NA2XS2Y 1x185 RM/25 6/10 kV | 406 | 0.161 | 0.11 | 0.358 | cs | 185 | 0.00403 | MV
NA2XS2Y 1x240 RM/25 6/10 kV | 456 | 0.122 | 0.105 | 0.416 | cs | 240 | 0.00403 | MV
NA2XS2Y 1x150 RM/25 12/20 kV | 250 | 0.206 | 0.116 | 0.319 | cs | 150 | 0.00403 | MV
NA2XS2Y 1x120 RM/25 12/20 kV | 230 | 0.253 | 0.119 | 0.283 | cs | 120 | 0.00403 | MV
NA2XS2Y 1x70 RM/25 12/20 kV | 190 | 0.443 | 0.132 | 0.22 | cs | 70 | 0.00403 | MV
NA2XS2Y 1x150 RM/25 6/10 kV | 360 | 0.206 | 0.11 | 0.315 | cs | 150 | 0.00403 | MV
NA2XS2Y 1x120 RM/25 6/10 kV | 340 | 0.253 | 0.113 | 0.28 | cs | 120 | 0.00403 | MV
NA2XS2Y 1x70 RM/25 6/10 kV | 280 | 0.443 | 0.123 | 0.217 | cs | 70 | 0.00403 | MV
N2XS(FL)2Y 1x120 RM/35 64/110 kV | 112 | 0.153 | 0.166 | 0.366 | cs | 120 | 0.00393 | HV
N2XS(FL)2Y 1x185 RM/35 64/110 kV | 125 | 0.099 | 0.156 | 0.457 | cs | 185 | 0.00393 | HV
N2XS(FL)2Y 1x240 RM/35 64/110 kV | 135 | 0.075 | 0.149 | 0.526 | cs | 240 | 0.00393 | HV
N2XS(FL)2Y 1x300 RM/35 64/110 kV | 144 | 0.06 | 0.144 | 0.588 | cs | 300 | 0.00393 | HV
15-AL1/3-ST1A 0.4 | 11 | 1.8769 | 0.35 | 0.105 | ol | 16 | 0.00403 | LV
24-AL1/4-ST1A 0.4 | 11.25 | 1.2012 | 0.335 | 0.14 | ol | 24 | 0.00403 | LV
48-AL1/8-ST1A 0.4 | 12.2 | 0.5939 | 0.3 | 0.21 | ol | 48 | 0.00403 | LV
94-AL1/15-ST1A 0.4 | 13.2 | 0.306 | 0.29 | 0.35 | ol | 94 | 0.00403 | LV
34-AL1/6-ST1A 10.0 | 9.7 | 0.8342 | 0.36 | 0.17 | ol | 34 | 0.00403 | MV
48-AL1/8-ST1A 10.0 | 10.1 | 0.5939 | 0.35 | 0.21 | ol | 48 | 0.00403 | MV
70-AL1/11-ST1A 10.0 | 10.4 | 0.4132 | 0.339 | 0.29 | ol | 70 | 0.00403 | MV
94-AL1/15-ST1A 10.0 | 10.75 | 0.306 | 0.33 | 0.35 | ol | 94 | 0.00403 | MV
122-AL1/20-ST1A 10.0 | 11.1 | 0.2376 | 0.323 | 0.41 | ol | 122 | 0.00403 | MV
149-AL1/24-ST1A 10.0 | 11.25 | 0.194 | 0.315 | 0.47 | ol | 149 | 0.00403 | MV
34-AL1/6-ST1A 20.0 | 9.15 | 0.8342 | 0.382 | 0.17 | ol | 34 | 0.00403 | MV
48-AL1/8-ST1A 20.0 | 9.5 | 0.5939 | 0.372 | 0.21 | ol | 48 | 0.00403 | MV
70-AL1/11-ST1A 20.0 | 9.7 | 0.4132 | 0.36 | 0.29 | ol | 70 | 0.00403 | MV
94-AL1/15-ST1A 20.0 | 10 | 0.306 | 0.35 | 0.35 | ol | 94 | 0.00403 | MV
122-AL1/20-ST1A 20.0 | 10.3 | 0.2376 | 0.344 | 0.41 | ol | 122 | 0.00403 | MV
149-AL1/24-ST1A 20.0 | 10.5 | 0.194 | 0.337 | 0.47 | ol | 149 | 0.00403 | MV
184-AL1/30-ST1A 20.0 | 10.75 | 0.1571 | 0.33 | 0.535 | ol | 184 | 0.00403 | MV
243-AL1/39-ST1A 20.0 | 11 | 0.1188 | 0.32 | 0.645 | ol | 243 | 0.00403 | MV
48-AL1/8-ST1A 110.0 | 8 | 0.5939 | 0.46 | 0.21 | ol | 48 | 0.00403 | HV
70-AL1/11-ST1A 110.0 | 8.4 | 0.4132 | 0.45 | 0.29 | ol | 70 | 0.00403 | HV
94-AL1/15-ST1A 110.0 | 8.65 | 0.306 | 0.44 | 0.35 | ol | 94 | 0.00403 | HV
122-AL1/20-ST1A 110.0 | 8.5 | 0.2376 | 0.43 | 0.41 | ol | 122 | 0.00403 | HV
149-AL1/24-ST1A 110.0 | 8.75 | 0.194 | 0.41 | 0.47 | ol | 149 | 0.00403 | HV
184-AL1/30-ST1A 110.0 | 8.8 | 0.1571 | 0.4 | 0.535 | ol | 184 | 0.00403 | HV
243-AL1/39-ST1A 110.0 | 9 | 0.1188 | 0.39 | 0.645 | ol | 243 | 0.00403 | HV
305-AL1/39-ST1A 110.0 | 9.2 | 0.0949 | 0.38 | 0.74 | ol | 305 | 0.00403 | HV
490-AL1/64-ST1A 110.0 | 9.75 | 0.059 | 0.37 | 0.96 | ol | 490 | 0.00403 | HV
679-AL1/86-ST1A 110.0 | 9.95 | 0.042 | 0.36 | 1.15 | ol | 679 | 0.00403 | HV
490-AL1/64-ST1A 220.0 | 10 | 0.059 | 0.285 | 0.96 | ol | 490 | 0.00403 | HV
679-AL1/86-ST1A 220.0 | 11.7 | 0.042 | 0.275 | 1.15 | ol | 679 | 0.00403 | HV
490-AL1/64-ST1A 380.0 | 11 | 0.059 | 0.253 | 0.96 | ol | 490 | 0.00403 | HV
679-AL1/86-ST1A 380.0 | 14.6 | 0.042 | 0.25 | 1.15 | ol | 679 | 0.00403 | HV

## trafo_std_types
| i0_percent | pfe_kw | vkr_percent | sn_mva | vn_lv_kv | vn_hv_kv | vk_percent | shift_degree | vector_group | tap_side | tap_neutral | tap_min | tap_max | tap_step_degree | tap_step_percent | tap_phase_shifter
160 MVA 380/110 kV | 0.06 | 60 | 0.25 | 160 | 110 | 380 | 12.2 | 0 | Yy0 | hv | 0 | -9 | 9 | 0 | 1.5 | FALSE
100 MVA 220/110 kV | 0.06 | 55 | 0.26 | 100 | 110 | 220 | 12 | 0 | Yy0 | hv | 0 | -9 | 9 | 0 | 1.5 | FALSE
63 MVA 110/20 kV | 0.04 | 22 | 0.32 | 63 | 20 | 110 | 18 | 150 | YNd5 | hv | 0 | -9 | 9 | 0 | 1.5 | FALSE
40 MVA 110/20 kV | 0.05 | 18 | 0.34 | 40 | 20 | 110 | 16.2 | 150 | YNd5 | hv | 0 | -9 | 9 | 0 | 1.5 | FALSE
25 MVA 110/20 kV | 0.07 | 14 | 0.41 | 25 | 20 | 110 | 12 | 150 | YNd5 | hv | 0 | -9 | 9 | 0 | 1.5 | FALSE
63 MVA 110/10 kV | 0.04 | 22 | 0.32 | 63 | 10 | 110 | 18 | 150 | YNd5 | hv | 0 | -9 | 9 | 0 | 1.5 | FALSE
40 MVA 110/10 kV | 0.05 | 18 | 0.34 | 40 | 10 | 110 | 16.2 | 150 | YNd5 | hv | 0 | -9 | 9 | 0 | 1.5 | FALSE
25 MVA 110/10 kV | 0.07 | 14 | 0.41 | 25 | 10 | 110 | 12 | 150 | YNd5 | hv | 0 | -9 | 9 | 0 | 1.5 | FALSE
0.25 MVA 20/0.4 kV | 0.32 | 0.8 | 1.44 | 0.25 | 0.4 | 20 | 6 | 150 | Yzn5 | hv | 0 | -2 | 2 | 0 | 2.5 | FALSE
0.4 MVA 20/0.4 kV | 0.3375 | 1.35 | 1.425 | 0.4 | 0.4 | 20 | 6 | 150 | Dyn5 | hv | 0 | -2 | 2 | 0 | 2.5 | FALSE
0.63 MVA 20/0.4 kV | 0.2619 | 1.65 | 1.206 | 0.63 | 0.4 | 20 | 6 | 150 | Dyn5 | hv | 0 | -2 | 2 | 0 | 2.5 | FALSE
0.25 MVA 10/0.4 kV | 0.24 | 0.6 | 1.2 | 0.25 | 0.4 | 10 | 4 | 150 | Dyn5 | hv | 0 | -2 | 2 | 0 | 2.5 | FALSE
0.4 MVA 10/0.4 kV | 0.2375 | 0.95 | 1.325 | 0.4 | 0.4 | 10 | 4 | 150 | Dyn5 | hv | 0 | -2 | 2 | 0 | 2.5 | FALSE
0.63 MVA 10/0.4 kV | 0.1873 | 1.18 | 1.0794 | 0.63 | 0.4 | 10 | 4 | 150 | Dyn5 | hv | 0 | -2 | 2 | 0 | 2.5 | FALSE

## trafo3w_std_types
| sn_hv_mva | sn_mv_mva | sn_lv_mva | vn_hv_kv | vn_mv_kv | vn_lv_kv | vk_hv_percent | vk_mv_percent | vk_lv_percent | vkr_hv_percent | vkr_mv_percent | vkr_lv_percent | pfe_kw | i0_percent | shift_mv_degree | shift_lv_degree | vector_group | tap_side | tap_neutral | tap_min | tap_max | tap_step_percent
63/25/38 MVA 110/20/10 kV | 63 | 25 | 38 | 110 | 20 | 10 | 10.4 | 10.4 | 10.4 | 0.28 | 0.32 | 0.35 | 35 | 0.89 | 0 | 0 | YN0yn0yn0 | hv | 0 | -10 | 10 | 1.2
63/25/38 MVA 110/10/10 kV | 63 | 25 | 38 | 110 | 10 | 10 | 10.4 | 10.4 | 10.4 | 0.28 | 0.32 | 0.35 | 35 | 0.89 | 0 | 0 | YN0yn0yn0 | hv | 0 | -10 | 10 | 1.2

## fuse_std_types
| fuse_type | i_rated_a | t_avg | t_min | t_total | x_avg | x_min | x_total
HV 100A | HV 100A | 100 | 0 | [10.0, 3.64, 0.854, 0.281, 0.1, 0.0531, 0.022, 0.01] | [10.0, 4.267, 1.21, 0.403, 0.1, 0.058, 0.022, 0.01] | 0 | [300.0, 350.0, 450.0, 550.0, 700.0, 850.0, 1200.0, 1752.0] | [600.0, 700.0, 900.0, 1150.0, 1665.0, 2000.0, 3000.0, 4313.0]
HV 10A | HV 10A | 10 | 0 | [10.0, 1675.0, 0.344, 0.156, 0.1, 0.0417, 0.0171, 0.01] | [10.0, 1.3, 0.3, 0.155, 0.1, 0.0555, 0.023, 0.01] | 0 | [30.0, 32.0, 35.0, 37.0, 39.0, 50.0, 70.0, 88.0] | [60.0, 70.0, 80.0, 87.0, 94.0, 110.0, 150.0, 216.0]
HV 125A | HV 125A | 125 | 0 | [10.0, 1.82, 0.344, 0.1, 0.0467, 0.0269, 0.01] | [10.0, 2.478, 0.426, 0.1, 0.0427, 0.0211, 0.01] | 0 | [375.0, 500.0, 700.0, 925.0, 1200.0, 1500.0, 2341.0] | [750.0, 1000.0, 1500.0, 2200.0, 3000.0, 4000.0, 5765.0]
HV 160A | HV 160A | 160 | 0 | [10.0, 4.15, 1.03, 0.198, 0.1, 0.051, 0.0172, 0.01] | [10.0, 2.3, 0.734, 0.274, 0.1, 0.046, 0.0177, 0.01] | 0 | [480.0, 550.0, 700.0, 1000.0, 1260.0, 1600.0, 2500.0, 3227.0] | [960.0, 1300.0, 1700.0, 2200.0, 2996.0, 4000.0, 6000.0, 7946.0]
HV 16A | HV 16A | 16 | 0 | [10.0, 0.352, 0.164, 0.1, 0.0649, 0.0342, 0.01] | [10.0, 2.34, 0.722, 0.181, 0.1, 0.055, 0.0296, 0.01] | 0 | [48.0, 60.0, 65.0, 71.0, 80.0, 100.0, 162.0] | [96.0, 110.0, 125.0, 150.0, 168.0, 200.0, 250.0, 398.0]
HV 200A | HV 200A | 200 | 0 | [10.0, 4.267, 1.21, 0.403, 0.1, 0.058, 0.022, 0.01] | [10.0, 3.73, 1.654, 0.328, 0.1, 0.0531, 0.019, 0.01] | 0 | [600.0, 700.0, 900.0, 1150.0, 1665.0, 2000.0, 3000.0, 4313.0] | [1200.0, 1500.0, 1800.0, 2700.0, 3960.0, 5000.0, 7500.0, 10620.0]
HV 20A | HV 20A | 20 | 0 | [10.0, 1.3, 0.3, 0.155, 0.1, 0.0555, 0.023, 0.01] | [10.0, 1.3, 0.161, 0.1, 0.0611, 0.0399, 0.0141, 0.01] | 0 | [60.0, 70.0, 80.0, 87.0, 94.0, 110.0, 150.0, 216.0] | [120.0, 150.0, 200.0, 223.0, 260.0, 300.0, 450.0, 532.0]
HV 25A | HV 25A | 25 | 0 | [10.0, 2.512, 0.833, 0.299, 0.1, 0.0372, 0.0223, 0.01] | [10.0, 3.125, 0.597, 0.198, 0.1, 0.0378, 0.022, 0.01] | 0 | [75.0, 82.0, 90.0, 100.0, 124.0, 170.0, 200.0, 289.0] | [150.0, 170.0, 210.0, 250.0, 294.0, 400.0, 500.0, 711.0]
HV 31.5A | HV 31.5A | 31.5 | 0 | [10.0, 2.34, 0.722, 0.181, 0.1, 0.055, 0.0296, 0.01] | [10.0, 2.84, 0.368, 0.164, 0.1, 0.0621, 0.0378, 0.0195, 0.01] | 0 | [95.0, 110.0, 125.0, 150.0, 165.0, 200.0, 250.0, 390.0] | [189.0, 220.0, 300.0, 350.0, 393.0, 450.0, 530.0, 700.0, 960.0]
HV 40A | HV 40A | 40 | 0 | [10.0, 1.3, 0.161, 0.1, 0.0611, 0.0399, 0.0141, 0.01] | [10.0, 2.05, 0.369, 0.198, 0.1, 0.051, 0.0298, 0.01] | 0 | [120.0, 150.0, 200.0, 223.0, 260.0, 300.0, 450.0, 532.0] | [240.0, 300.0, 400.0, 450.0, 530.0, 650.0, 800.0, 1311.0]
HV 50A | HV 50A | 50 | 0 | [10.0, 3.215, 0.597, 0.198, 0.1, 0.0378, 0.022, 0.01] | [10.0, 3.64, 0.854, 0.281, 0.1, 0.0531, 0.022, 0.01] | 0 | [150.0, 170.0, 210.0, 250.0, 294.0, 400.0, 500.0, 711.0] | [300.0, 350.0, 450.0, 550.0, 700.0, 850.0, 1200.0, 1752.0]
HV 6.3A | HV 6.3A | 6.3 | 0 | [10.0, 1.39, 0.344, 0.168, 0.1, 0.056, 0.0263, 0.01] | [10.0, 1.711, 0.516, 0.198, 0.1, 0.0634, 0.0303, 0.01] | 0 | [19.0, 19.5, 20.4, 20.8, 22.0, 25.0, 32.0, 48.0] | [38.0, 40.0, 43.0, 48.0, 53.0, 60.0, 75.0, 118.0]
HV 63A | HV 63A | 63 | 0 | [10.0, 2.84, 0.368, 0.164, 0.1, 0.0621, 0.0378, 0.0195, 0.01] | [10.0, 1.82, 0.344, 0.1, 0.0467, 0.0269, 0.01] | 0 | [189.0, 220.0, 300.0, 350.0, 393.0, 450.0, 530.0, 700.0, 961.0] | [378.0, 500.0, 700.0, 934.0, 1200.0, 1500.0, 2366.0]
HV 80A | HV 80A | 80 | 0 | [10.0, 2.05, 0.369, 0.198, 0.1, 0.051, 0.0298, 0.01] | [10.0, 4.15, 1.03, 0.198, 0.1, 0.051, 0.0172, 0.01] | 0 | [240.0, 300.0, 400.0, 450.0, 530.0, 650.0, 800.0, 1311.0] | [480.0, 550.0, 700.0, 1000.0, 1260.0, 1600.0, 2500.0, 3227.0]
Siemens NH-1-100 | Siemens NH-1-100 | 100 | [5400.0, 2000.0, 400.0, 20.0, 1.0, 0.2, 0.012, 0.004] | 0 | 0 | [150.0, 190.0, 250.0, 430.0, 900.0, 1250.0, 2700.0, 3600.0] | 0 | 0
Siemens NH-1-125 | Siemens NH-1-125 | 125 | [4800.0, 120.0, 7.0, 0.1, 0.004] | 0 | 0 | [180.0, 400.0, 740.0, 2000.0, 4250.0] | 0 | 0
Siemens NH-1-16 | Siemens NH-1-16 | 16 | [4000.0, 400.0, 2.0, 0.1, 0.04, 0.01] | 0 | 0 | [26.0, 35.0, 75.0, 150.0, 200.0, 300.0] | 0 | 0
Siemens NH-1-160 | Siemens NH-1-160 | 160 | [4800.0, 120.0, 7.0, 0.1, 0.004] | 0 | 0 | [210.0, 500.0, 900.0, 2300.0, 5000.0] | 0 | 0
Siemens NH-1-25 | Siemens NH-1-25 | 25 | [4000.0, 1000.0, 10.0, 0.2, 0.02, 0.01] | 0 | 0 | [40.0, 50.0, 100.0, 210.0, 400.0, 500.0] | 0 | 0
Siemens NH-1-50 | Siemens NH-1-50 | 50 | [4000.0, 40.0, 4.0, 1.0, 0.02, 0.01] | 0 | 0 | [86.0, 200.0, 300.0, 400.0, 1000.0, 1280.0] | 0 | 0
Siemens NH-1-63 | Siemens NH-1-63 | 63 | [4000.0, 100.0, 10.0, 2.0, 0.04, 0.01] | 0 | 0 | [100.0, 200.0, 300.0, 400.0, 1000.0, 1500.0] | 0 | 0
Siemens NH-1-80 | Siemens NH-1-80 | 80 | [4800.0, 120.0, 7.0, 0.1, 0.01] | 0 | 0 | [150.58, 250.0, 450.0, 1150.0, 2470.0] | 0 | 0
Siemens NH-2-1000 | Siemens NH-2-1000 | 1000 | [4800.0, 120.0, 7.0, 0.1, 0.004] | 0 | 0 | [1900.0, 3500.0, 8400.0, 24000.0, 52000.0] | 0 | 0
Siemens NH-2-200 | Siemens NH-2-200 | 200 | [4800.0, 120.0, 7.0, 0.1, 0.004] | 0 | 0 | [280.0, 650.0, 1200.0, 3000.0, 7000.0] | 0 | 0
Siemens NH-2-224 | Siemens NH-2-224 | 224 | [4800.0, 120.0, 7.0, 0.2, 0.04, 0.004] | 0 | 0 | [400.0, 750.0, 1453.0, 3025.0, 4315.0, 7600.0] | 0 | 0
Siemens NH-2-250 | Siemens NH-2-250 | 250 | [4800.0, 120.0, 7.0, 0.1, 0.004] | 0 | 0 | [450.0, 800.0, 1650.0, 4000.0, 8500.0] | 0 | 0
Siemens NH-2-315 | Siemens NH-2-315 | 315 | [4800.0, 120.0, 7.0, 0.1, 0.004] | 0 | 0 | [550.0, 920.0, 1900.0, 5000.0, 11000.0] | 0 | 0
Siemens NH-2-355 | Siemens NH-2-355 | 355 | [4800.0, 120.0, 6.0, 0.1, 0.004] | 0 | 0 | [650.0, 1116.27, 2350.0, 5840.0, 12790.0] | 0 | 0
Siemens NH-2-400 | Siemens NH-2-400 | 400 | [4800.0, 120.0, 7.0, 0.1, 0.004] | 0 | 0 | [720.0, 1350.0, 2800.0, 6500.0, 15000.0] | 0 | 0
Siemens NH-2-425 | Siemens NH-2-425 | 425 | [4800.0, 120.0, 7.0, 0.1, 0.004] | 0 | 0 | [850.0, 1500.0, 3050.0, 7500.0, 16500.0] | 0 | 0
Siemens NH-2-630 | Siemens NH-2-630 | 630 | [4800.0, 120.0, 7.0, 0.1, 0.004] | 0 | 0 | [1200.0, 2000.0, 4800.0, 12000.0, 26000.0] | 0 | 0

## dtypes
| element | column | dtype
0 | bus | name | object
1 | bus | vn_kv | float64
2 | bus | type | object
3 | bus | zone | object
4 | bus | in_service | bool
5 | load | name | object
6 | load | bus | uint32
7 | load | p_mw | float64
8 | load | q_mvar | float64
9 | load | const_z_percent | float64
10 | load | const_i_percent | float64
11 | load | sn_mva | float64
12 | load | scaling | float64
13 | load | in_service | bool
14 | load | type | object
15 | ext_grid | name | object
16 | ext_grid | bus | uint32
17 | ext_grid | vm_pu | float64
18 | ext_grid | va_degree | float64
19 | ext_grid | slack_weight | float64
20 | ext_grid | in_service | bool
21 | line | name | object
22 | line | std_type | object
23 | line | from_bus | uint32
24 | line | to_bus | uint32
25 | line | length_km | float64
26 | line | r_ohm_per_km | float64
27 | line | x_ohm_per_km | float64
28 | line | c_nf_per_km | float64
29 | line | g_us_per_km | float64
30 | line | max_i_ka | float64
31 | line | df | float64
32 | line | parallel | uint32
33 | line | type | object
34 | line | in_service | bool
35 | trafo | name | object
36 | trafo | std_type | object
37 | trafo | hv_bus | uint32
38 | trafo | lv_bus | uint32
39 | trafo | sn_mva | float64
40 | trafo | vn_hv_kv | float64
41 | trafo | vn_lv_kv | float64
42 | trafo | vk_percent | float64
43 | trafo | vkr_percent | float64
44 | trafo | pfe_kw | float64
45 | trafo | i0_percent | float64
46 | trafo | shift_degree | float64
47 | trafo | tap_side | object
48 | trafo | tap_neutral | int32
49 | trafo | tap_min | int32
50 | trafo | tap_max | int32
51 | trafo | tap_step_percent | float64
52 | trafo | tap_step_degree | float64
53 | trafo | tap_pos | int32
54 | trafo | tap_phase_shifter | bool
55 | trafo | parallel | uint32
56 | trafo | df | float64
57 | trafo | in_service | bool
58 | line_geodata | coords | object
59 | bus_geodata | x | float64
60 | bus_geodata | y | float64
61 | bus_geodata | coords | object

## parameters
| version | format_version | converged | OPF_converged | name | f_hz | sn_mva
0 | 2.14.6 | 2.14.0 | FALSE | FALSE |  | 50 | 1