## bus
| name | vn_kv | type | zone | in_service
0 | bus_LV_979-39_0_3_node_0 | 0.4 | n |  | TRUE
1 | bus_LV_979-39_0_3_node_1 | 0.4 | n |  | TRUE
2 | bus_LV_979-39_0_3_node_2 | 0.4 | n |  | TRUE
3 | bus_LV_979-39_0_3_node_3 | 0.4 | n |  | TRUE
4 | bus_LV_979-39_0_3_node_4 | 0.4 | n |  | TRUE
5 | bus_LV_979-39_0_3_node_40 | 0.4 | n |  | TRUE
6 | bus_LV_979-39_0_3_node_38 | 0.4 | n |  | TRUE
7 | bus_LV_979-39_0_3_node_39 | 0.4 | n |  | TRUE
8 | bus_LV_979-39_0_3_node_34 | 0.4 | n |  | TRUE
9 | bus_LV_979-39_0_3_node_37 | 0.4 | n |  | TRUE
10 | bus_LV_979-39_0_3_node_5 | 0.4 | n |  | TRUE
11 | bus_LV_979-39_0_3_node_6 | 0.4 | n |  | TRUE
12 | bus_LV_979-39_0_3_node_7 | 0.4 | n |  | TRUE
13 | bus_LV_979-39_0_3_node_8 | 0.4 | n |  | TRUE
14 | bus_LV_979-39_0_3_node_9 | 0.4 | n |  | TRUE
15 | bus_LV_979-39_0_3_node_10 | 0.4 | n |  | TRUE
16 | bus_LV_979-39_0_3_node_16 | 0.4 | n |  | TRUE
17 | bus_LV_979-39_0_3_node_46 | 0.4 | n |  | TRUE
18 | bus_LV_979-39_0_3_node_14 | 0.4 | n |  | TRUE
19 | bus_LV_979-39_0_3_node_44 | 0.4 | n |  | TRUE
20 | bus_LV_979-39_0_3_node_11 | 0.4 | n |  | TRUE
21 | bus_LV_979-39_0_3_node_12 | 0.4 | n |  | TRUE
22 | bus_LV_979-39_0_3_node_13 | 0.4 | n |  | TRUE
23 | bus_LV_979-39_0_3_node_15 | 0.4 | n |  | TRUE
24 | bus_LV_979-39_0_3_node_17 | 0.4 | n |  | TRUE
25 | bus_LV_979-39_0_3_node_18 | 0.4 | n |  | TRUE
26 | bus_LV_979-39_0_3_node_19 | 0.4 | n |  | TRUE
27 | bus_LV_979-39_0_3_node_20 | 0.4 | n |  | TRUE
28 | bus_LV_979-39_0_3_node_57 | 0.4 | n |  | TRUE
29 | bus_LV_979-39_0_3_node_58 | 0.4 | n |  | TRUE
30 | bus_LV_979-39_0_3_node_26 | 0.4 | n |  | TRUE
31 | bus_LV_979-39_0_3_node_59 | 0.4 | n |  | TRUE
32 | bus_LV_979-39_0_3_node_24 | 0.4 | n |  | TRUE
33 | bus_LV_979-39_0_3_node_21 | 0.4 | n |  | TRUE
34 | bus_LV_979-39_0_3_node_22 | 0.4 | n |  | TRUE
35 | bus_LV_979-39_0_3_node_27 | 0.4 | n |  | TRUE
36 | bus_LV_979-39_0_3_node_28 | 0.4 | n |  | TRUE
37 | bus_LV_979-39_0_3_node_29 | 0.4 | n |  | TRUE
38 | bus_LV_979-39_0_3_node_30 | 0.4 | n |  | TRUE
39 | bus_LV_979-39_0_3_node_31 | 0.4 | n |  | TRUE
40 | bus_LV_979-39_0_3_node_33 | 0.4 | n |  | TRUE
41 | bus_LV_979-39_0_3_node_32 | 0.4 | n |  | TRUE
42 | bus_LV_979-39_0_3_node_35 | 0.4 | n |  | TRUE
43 | bus_LV_979-39_0_3_node_42 | 0.4 | n |  | TRUE
44 | bus_LV_979-39_0_3_node_36 | 0.4 | n |  | TRUE
45 | bus_LV_979-39_0_3_node_53 | 0.4 | n |  | TRUE
46 | bus_LV_979-39_0_3_node_50 | 0.4 | n |  | TRUE
47 | bus_LV_979-39_0_3_node_41 | 0.4 | n |  | TRUE
48 | bus_LV_979-39_0_3_node_49 | 0.4 | n |  | TRUE
49 | bus_LV_979-39_0_3_node_43 | 0.4 | n |  | TRUE
50 | bus_LV_979-39_0_3_node_45 | 0.4 | n |  | TRUE
51 | bus_LV_979-39_0_3_node_47 | 0.4 | n |  | TRUE
52 | bus_LV_979-39_0_3_node_48 | 0.4 | n |  | TRUE
53 | bus_LV_979-39_0_3_node_60 | 0.4 | n |  | TRUE
54 | bus_LV_979-39_0_3_node_61 | 0.4 | n |  | TRUE
55 | bus_LV_979-39_0_3_node_51 | 0.4 | n |  | TRUE
56 | bus_LV_979-39_0_3_node_52 | 0.4 | n |  | TRUE
57 | bus_LV_979-39_0_3_node_55 | 0.4 | n |  | TRUE
58 | bus_LV_979-39_0_3_node_56 | 0.4 | n |  | TRUE
59 | bus_MV_184_1_node_134 | 20 | n |  | TRUE

## load
| name | bus | p_mw | q_mvar | const_z_percent | const_i_percent | sn_mva | scaling | in_service | type
0 | LV_979-39_0_3_load_0 | 0 | 0.0024739 | 0.00062002 | 0 | 0 |  | 1 | TRUE | wye
1 | LV_979-39_0_3_load_1 | 1 | 0.0013762 | 0.00034492 | 0 | 0 |  | 1 | TRUE | wye
2 | LV_979-39_0_3_load_2 | 2 | 0.0027909 | 0.00069946 | 0 | 0 |  | 1 | TRUE | wye
3 | LV_979-39_0_3_load_3 | 3 | 0.00027267 | 6.8337e-05 | 0 | 0 |  | 1 | TRUE | wye
4 | LV_979-39_0_3_load_4 | 4 | 0.0019482 | 0.00048826 | 0 | 0 |  | 1 | TRUE | wye
5 | LV_979-39_0_3_load_40 | 5 | 0.00040484 | 0.00010146 | 0 | 0 |  | 1 | TRUE | wye
6 | LV_979-39_0_3_load_39 | 7 | 0.0024702 | 0.00061908 | 0 | 0 |  | 1 | TRUE | wye
7 | LV_979-39_0_3_load_5 | 10 | 0.0041895 | 0.00105 | 0 | 0 |  | 1 | TRUE | wye
8 | LV_979-39_0_3_load_6 | 11 | 0.00057069 | 0.00014303 | 0 | 0 |  | 1 | TRUE | wye
9 | LV_979-39_0_3_load_8 | 13 | 0.00050912 | 0.0001276 | 0 | 0 |  | 1 | TRUE | wye
10 | LV_979-39_0_3_load_9 | 14 | 0.0011442 | 0.00028675 | 0 | 0 |  | 1 | TRUE | wye
11 | LV_979-39_0_3_load_10 | 15 | 0.0032534 | 0.00081537 | 0 | 0 |  | 1 | TRUE | wye
12 | LV_979-39_0_3_load_16 | 16 | 0.0030224 | 0.00075749 | 0 | 0 |  | 1 | TRUE | wye
13 | LV_979-39_0_3_load_46 | 17 | 0.0011173 | 0.00028002 | 0 | 0 |  | 1 | TRUE | wye
14 | LV_979-39_0_3_load_44 | 19 | 0.00076445 | 0.00019159 | 0 | 0 |  | 1 | TRUE | wye
15 | LV_979-39_0_3_load_11 | 20 | 0.001285 | 0.00032205 | 0 | 0 |  | 1 | TRUE | wye
16 | LV_979-39_0_3_load_12 | 21 | 0.0034815 | 0.00087255 | 0 | 0 |  | 1 | TRUE | wye
17 | LV_979-39_0_3_load_13 | 22 | 0.0023122 | 0.00057949 | 0 | 0 |  | 1 | TRUE | wye
18 | LV_979-39_0_3_load_15 | 23 | 0.0013877 | 0.00034778 | 0 | 0 |  | 1 | TRUE | wye
19 | LV_979-39_0_3_load_17 | 24 | 0.00097629 | 0.00024468 | 0 | 0 |  | 1 | TRUE | wye
20 | LV_979-39_0_3_load_18 | 25 | 0.0058006 | 0.0014538 | 0 | 0 |  | 1 | TRUE | wye
21 | LV_979-39_0_3_load_19 | 26 | 0.0011595 | 0.00029061 | 0 | 0 |  | 1 | TRUE | wye
22 | LV_979-39_0_3_load_57 | 28 | 0.0011047 | 0.00027687 | 0 | 0 |  | 1 | TRUE | wye
23 | LV_979-39_0_3_load_26 | 30 | 0.0024744 | 0.00062013 | 0 | 0 |  | 1 | TRUE | wye
24 | LV_979-39_0_3_load_59 | 31 | 0.0015172 | 0.00038025 | 0 | 0 |  | 1 | TRUE | wye
25 | LV_979-39_0_3_load_24 | 32 | 0.0033303 | 0.00083466 | 0 | 0 |  | 1 | TRUE | wye
26 | LV_979-39_0_3_load_21 | 33 | 0.0093252 | 0.0023371 | 0 | 0 |  | 1 | TRUE | wye
27 | LV_979-39_0_3_load_27 | 35 | 0.0062761 | 0.0015729 | 0 | 0 |  | 1 | TRUE | wye
28 | LV_979-39_0_3_load_28 | 36 | 0.0015907 | 0.00039867 | 0 | 0 |  | 1 | TRUE | wye
29 | LV_979-39_0_3_load_30 | 38 | 0.00061655 | 0.00015452 | 0 | 0 |  | 1 | TRUE | wye
30 | LV_979-39_0_3_load_31 | 39 | 0.0012982 | 0.00032535 | 0 | 0 |  | 1 | TRUE | wye
31 | LV_979-39_0_3_load_33 | 40 | 0.0020903 | 0.00052388 | 0 | 0 |  | 1 | TRUE | wye
32 | LV_979-39_0_3_load_32 | 41 | 0.0049932 | 0.0012514 | 0 | 0 |  | 1 | TRUE | wye
33 | LV_979-39_0_3_load_35 | 42 | 0.0013175 | 0.00033019 | 0 | 0 |  | 1 | TRUE | wye
34 | LV_979-39_0_3_load_42 | 43 | 0.001786 | 0.00044762 | 0 | 0 |  | 1 | TRUE | wye
35 | LV_979-39_0_3_load_53 | 45 | 0.00078732 | 0.00019732 | 0 | 0 |  | 1 | TRUE | wye
36 | LV_979-39_0_3_load_50 | 46 | 0.0010524 | 0.00026375 | 0 | 0 |  | 1 | TRUE | wye
37 | LV_979-39_0_3_load_41 | 47 | 0.0018006 | 0.00045128 | 0 | 0 |  | 1 | TRUE | wye
38 | LV_979-39_0_3_load_49 | 48 | 0.0014662 | 0.00036747 | 0 | 0 |  | 1 | TRUE | wye
39 | LV_979-39_0_3_load_43 | 49 | 0.010537 | 0.0026409 | 0 | 0 |  | 1 | TRUE | wye
40 | LV_979-39_0_3_load_45 | 50 | 0.00075068 | 0.00018814 | 0 | 0 |  | 1 | TRUE | wye
41 | LV_979-39_0_3_load_47 | 51 | 0.001751 | 0.00043883 | 0 | 0 |  | 1 | TRUE | wye
42 | LV_979-39_0_3_load_48 | 52 | 0.00046847 | 0.00011741 | 0 | 0 |  | 1 | TRUE | wye
43 | LV_979-39_0_3_load_60 | 53 | 0.00048781 | 0.00012226 | 0 | 0 |  | 1 | TRUE | wye
44 | LV_979-39_0_3_load_61 | 54 | 0.00075415 | 0.00018901 | 0 | 0 |  | 1 | TRUE | wye
45 | LV_979-39_0_3_load_51 | 55 | 0.0017928 | 0.00044931 | 0 | 0 |  | 1 | TRUE | wye
46 | LV_979-39_0_3_load_52 | 56 | 0.0039782 | 0.00099704 | 0 | 0 |  | 1 | TRUE | wye
47 | LV_979-39_0_3_load_55 | 57 | 0.00088014 | 0.00022058 | 0 | 0 |  | 1 | TRUE | wye
48 | LV_979-39_0_3_load_56 | 58 | 0.0016347 | 0.0004097 | 0 | 0 |  | 1 | TRUE | wye

## ext_grid
| name | bus | vm_pu | va_degree | slack_weight | in_service
0 |  | 23 | 1 | 0 | 1 | TRUE

## line
| name | std_type | from_bus | to_bus | length_km | r_ohm_per_km | x_ohm_per_km | c_nf_per_km | g_us_per_km | max_i_ka | df | parallel | type | in_service
0 | LV_979-39_0_3_line_0 | NAYY 4x150 SE | 0 | 1 | 0.016608 | 0.208 | 0.08 | 261 | 0 | 0.27 | 1 | 2 | cs | TRUE
1 | LV_979-39_0_3_line_1 | NAYY 4x150 SE | 0 | 2 | 0.0056052 | 0.208 | 0.08 | 261 | 0 | 0.27 | 1 | 2 | cs | TRUE
2 | LV_979-39_0_3_line_2 | NAYY 4x150 SE | 1 | 3 | 0.020555 | 0.208 | 0.08 | 261 | 0 | 0.27 | 1 | 2 | cs | TRUE
3 | LV_979-39_0_3_line_3 | NAYY 4x150 SE | 2 | 4 | 0.017297 | 0.208 | 0.08 | 261 | 0 | 0.27 | 1 | 2 | cs | TRUE
4 | LV_979-39_0_3_line_4 | NAYY 4x150 SE | 3 | 5 | 0.0011125 | 0.208 | 0.08 | 261 | 0 | 0.27 | 1 | 2 | cs | TRUE
5 | LV_979-39_0_3_line_5 | NAYY 4x150 SE | 4 | 6 | 0.022661 | 0.208 | 0.08 | 261 | 0 | 0.27 | 1 | 2 | cs | TRUE
6 | LV_979-39_0_3_line_6 | NAYY 4x150 SE | 5 | 7 | 0.015542 | 0.208 | 0.08 | 261 | 0 | 0.27 | 1 | 2 | cs | TRUE
7 | LV_979-39_0_3_line_7 | NAYY 4x150 SE | 6 | 8 | 0.033421 | 0.208 | 0.08 | 261 | 0 | 0.27 | 1 | 1 | cs | TRUE
8 | LV_979-39_0_3_line_8 | NAYY 4x150 SE | 6 | 9 | 0.014245 | 0.208 | 0.08 | 261 | 0 | 0.27 | 1 | 2 | cs | TRUE
9 | LV_979-39_0_3_line_9 | NAYY 4x150 SE | 7 | 23 | 0.0028991 | 0.208 | 0.08 | 261 | 0 | 0.27 | 1 | 2 | cs | TRUE
10 | LV_979-39_0_3_line_10 | NAYY 4x150 SE | 8 | 42 | 0.014465 | 0.208 | 0.08 | 261 | 0 | 0.27 | 1 | 1 | cs | TRUE
11 | LV_979-39_0_3_line_11 | NAYY 4x150 SE | 8 | 41 | 0.0061805 | 0.208 | 0.08 | 261 | 0 | 0.27 | 1 | 1 | cs | TRUE
12 | LV_979-39_0_3_line_12 | NAYY 4x150 SE | 9 | 46 | 0.07558 | 0.208 | 0.08 | 261 | 0 | 0.27 | 1 | 2 | cs | TRUE
13 | LV_979-39_0_3_line_13 | NAYY 4x150 SE | 9 | 44 | 0.065349 | 0.208 | 0.08 | 261 | 0 | 0.27 | 1 | 1 | cs | TRUE
14 | LV_979-39_0_3_line_14 | NAYY 4x150 SE | 10 | 11 | 0.019639 | 0.208 | 0.08 | 261 | 0 | 0.27 | 1 | 1 | cs | TRUE
15 | LV_979-39_0_3_line_15 | NAYY 4x150 SE | 10 | 12 | 0.026343 | 0.208 | 0.08 | 261 | 0 | 0.27 | 1 | 1 | cs | TRUE
16 | LV_979-39_0_3_line_16 | NAYY 4x150 SE | 11 | 13 | 0.010398 | 0.208 | 0.08 | 261 | 0 | 0.27 | 1 | 1 | cs | TRUE
17 | LV_979-39_0_3_line_17 | NAYY 4x150 SE | 12 | 14 | 0.0055887 | 0.208 | 0.08 | 261 | 0 | 0.27 | 1 | 1 | cs | TRUE
18 | LV_979-39_0_3_line_18 | NAYY 4x150 SE | 12 | 15 | 0.00177 | 0.208 | 0.08 | 261 | 0 | 0.27 | 1 | 1 | cs | TRUE
19 | LV_979-39_0_3_line_19 | NAYY 4x150 SE | 14 | 16 | 0.026437 | 0.208 | 0.08 | 261 | 0 | 0.27 | 1 | 1 | cs | TRUE
20 | LV_979-39_0_3_line_20 | NAYY 4x150 SE | 15 | 17 | 0.019041 | 0.208 | 0.08 | 261 | 0 | 0.27 | 1 | 1 | cs | TRUE
21 | LV_979-39_0_3_line_21 | NAYY 4x150 SE | 16 | 18 | 0.013598 | 0.208 | 0.08 | 261 | 0 | 0.27 | 1 | 1 | cs | TRUE
22 | LV_979-39_0_3_line_22 | NAYY 4x150 SE | 17 | 19 | 0.0070003 | 0.208 | 0.08 | 261 | 0 | 0.27 | 1 | 1 | cs | TRUE
23 | LV_979-39_0_3_line_23 | NAYY 4x150 SE | 18 | 23 | 0.044543 | 0.208 | 0.08 | 261 | 0 | 0.27 | 1 | 1 | cs | TRUE
24 | LV_979-39_0_3_line_24 | NAYY 4x150 SE | 18 | 21 | 0.01383 | 0.208 | 0.08 | 261 | 0 | 0.27 | 1 | 1 | cs | TRUE
25 | LV_979-39_0_3_line_25 | NAYY 4x150 SE | 19 | 50 | 0.015541 | 0.208 | 0.08 | 261 | 0 | 0.27 | 1 | 1 | cs | TRUE
26 | LV_979-39_0_3_line_26 | NAYY 4x150 SE | 20 | 21 | 0.032374 | 0.208 | 0.08 | 261 | 0 | 0.27 | 1 | 1 | cs | TRUE
27 | LV_979-39_0_3_line_27 | NAYY 4x150 SE | 20 | 22 | 0.018024 | 0.208 | 0.08 | 261 | 0 | 0.27 | 1 | 1 | cs | TRUE
28 | LV_979-39_0_3_line_28 | NAYY 4x150 SE | 24 | 25 | 0.01065 | 0.208 | 0.08 | 261 | 0 | 0.27 | 1 | 1 | cs | TRUE
29 | LV_979-39_0_3_line_29 | NAYY 4x150 SE | 24 | 26 | 0.0098664 | 0.208 | 0.08 | 261 | 0 | 0.27 | 1 | 1 | cs | TRUE
30 | LV_979-39_0_3_line_30 | NAYY 4x150 SE | 26 | 27 | 0.083368 | 0.208 | 0.08 | 261 | 0 | 0.27 | 1 | 1 | cs | TRUE
31 | LV_979-39_0_3_line_31 | NAYY 4x150 SE | 27 | 30 | 0.067627 | 0.208 | 0.08 | 261 | 0 | 0.27 | 1 | 1 | cs | TRUE
32 | LV_979-39_0_3_line_32 | NAYY 4x150 SE | 27 | 31 | 0.18504 | 0.208 | 0.08 | 261 | 0 | 0.27 | 1 | 1 | cs | TRUE
33 | LV_979-39_0_3_line_33 | NAYY 4x150 SE | 28 | 29 | 0.021681 | 0.208 | 0.08 | 261 | 0 | 0.27 | 1 | 1 | cs | TRUE
34 | LV_979-39_0_3_line_34 | NAYY 4x150 SE | 29 | 31 | 0.21785 | 0.208 | 0.08 | 261 | 0 | 0.27 | 1 | 1 | cs | TRUE
35 | LV_979-39_0_3_line_35 | NAYY 4x150 SE | 29 | 58 | 0.040248 | 0.208 | 0.08 | 261 | 0 | 0.27 | 1 | 1 | cs | TRUE
36 | LV_979-39_0_3_line_36 | NAYY 4x150 SE | 30 | 32 | 0.029832 | 0.208 | 0.08 | 261 | 0 | 0.27 | 1 | 1 | cs | TRUE
37 | LV_979-39_0_3_line_37 | NAYY 4x150 SE | 32 | 34 | 0.0079033 | 0.208 | 0.08 | 261 | 0 | 0.27 | 1 | 1 | cs | TRUE
38 | LV_979-39_0_3_line_38 | NAYY 4x150 SE | 33 | 34 | 0.02871 | 0.208 | 0.08 | 261 | 0 | 0.27 | 1 | 1 | cs | TRUE
39 | LV_979-39_0_3_line_39 | NAYY 4x150 SE | 35 | 36 | 0.00072173 | 0.208 | 0.08 | 261 | 0 | 0.27 | 1 | 1 | cs | TRUE
40 | LV_979-39_0_3_line_40 | NAYY 4x150 SE | 35 | 37 | 0.0063814 | 0.208 | 0.08 | 261 | 0 | 0.27 | 1 | 1 | cs | TRUE
41 | LV_979-39_0_3_line_41 | NAYY 4x150 SE | 36 | 38 | 0.030178 | 0.208 | 0.08 | 261 | 0 | 0.27 | 1 | 1 | cs | TRUE
42 | LV_979-39_0_3_line_42 | NAYY 4x150 SE | 37 | 39 | 0.0059533 | 0.208 | 0.08 | 261 | 0 | 0.27 | 1 | 1 | cs | TRUE
43 | LV_979-39_0_3_line_43 | NAYY 4x150 SE | 38 | 40 | 0.018914 | 0.208 | 0.08 | 261 | 0 | 0.27 | 1 | 1 | cs | TRUE
44 | LV_979-39_0_3_line_44 | NAYY 4x150 SE | 40 | 41 | 0.031368 | 0.208 | 0.08 | 261 | 0 | 0.27 | 1 | 1 | cs | TRUE
45 | LV_979-39_0_3_line_45 | NAYY 4x150 SE | 42 | 43 | 0.039385 | 0.208 | 0.08 | 261 | 0 | 0.27 | 1 | 1 | cs | TRUE
46 | LV_979-39_0_3_line_46 | NAYY 4x150 SE | 43 | 47 | 0.011766 | 0.208 | 0.08 | 261 | 0 | 0.27 | 1 | 1 | cs | TRUE
47 | LV_979-39_0_3_line_47 | NAYY 4x150 SE | 44 | 45 | 0.048206 | 0.208 | 0.08 | 261 | 0 | 0.27 | 1 | 1 | cs | TRUE
48 | LV_979-39_0_3_line_48 | NAYY 4x150 SE | 46 | 48 | 0.0076507 | 0.208 | 0.08 | 261 | 0 | 0.27 | 1 | 1 | cs | TRUE
49 | LV_979-39_0_3_line_49 | NAYY 4x150 SE | 47 | 49 | 0.0050851 | 0.208 | 0.08 | 261 | 0 | 0.27 | 1 | 1 | cs | TRUE
50 | LV_979-39_0_3_line_50 | NAYY 4x150 SE | 48 | 55 | 0.0084817 | 0.208 | 0.08 | 261 | 0 | 0.27 | 1 | 1 | cs | TRUE
51 | LV_979-39_0_3_line_51 | NAYY 4x150 SE | 50 | 51 | 0.0063778 | 0.208 | 0.08 | 261 | 0 | 0.27 | 1 | 1 | cs | TRUE
52 | LV_979-39_0_3_line_52 | NAYY 4x150 SE | 51 | 52 | 0.02305 | 0.208 | 0.08 | 261 | 0 | 0.27 | 1 | 1 | cs | TRUE
53 | LV_979-39_0_3_line_53 | NAYY 4x150 SE | 52 | 53 | 0.0015939 | 0.208 | 0.08 | 261 | 0 | 0.27 | 1 | 1 | cs | TRUE
54 | LV_979-39_0_3_line_54 | NAYY 4x150 SE | 53 | 54 | 0.0055658 | 0.208 | 0.08 | 261 | 0 | 0.27 | 1 | 1 | cs | TRUE
55 | LV_979-39_0_3_line_55 | NAYY 4x150 SE | 55 | 56 | 0.013377 | 0.208 | 0.08 | 261 | 0 | 0.27 | 1 | 1 | cs | TRUE
56 | LV_979-39_0_3_line_56 | NAYY 4x150 SE | 56 | 57 | 0.011171 | 0.208 | 0.08 | 261 | 0 | 0.27 | 1 | 1 | cs | TRUE
57 | LV_979-39_0_3_line_57 | NAYY 4x150 SE | 57 | 58 | 0.0014124 | 0.208 | 0.08 | 261 | 0 | 0.27 | 1 | 1 | cs | TRUE

## trafo
| name | std_type | hv_bus | lv_bus | sn_mva | vn_hv_kv | vn_lv_kv | vk_percent | vkr_percent | pfe_kw | i0_percent | shift_degree | tap_side | tap_neutral | tap_min | tap_max | tap_step_percent | tap_step_degree | tap_pos | tap_phase_shifter | parallel | df | in_service
0 | LV_979-39_0_3_trafo_15 | 0.25 MVA 20/0.4 kV | 59 | 23 | 0.25 | 20 | 0.4 | 6 | 1.44 | 0.8 | 0.32 | 150 | hv | 0 | -2 | 2 | 2.5 | 0 | 0 | FALSE | 1 | 1 | TRUE

## line_geodata
| x0 | y0 | x1 | y1 | x2 | y2 | x3 | y3 | x4 | y4 | x5 | y5 | x6 | y6 | x7 | y7 | x8 | y8 | x9 | y9
0 | 2619386.5548 | 1225373.2754 | 2619383.9801 | 1225356.8683
1 | 2619386.5548 | 1225373.2754 | 2619387.4238 | 1225378.8129
2 | 2619381.4102 | 1225336.5084 | 2619381.4808 | 1225340.9414 | 2619383.9801 | 1225356.8683
3 | 2619387.4238 | 1225378.8129 | 2619390.1053 | 1225395.901
4 | 2619381.3925 | 1225335.396 | 2619381.4102 | 1225336.5084
5 | 2619390.9621 | 1225418.429 | 2619391.6031 | 1225405.4456 | 2619390.1053 | 1225395.901
6 | 2619381.4584 | 1225319.88 | 2619381.1723 | 1225321.5623 | 2619381.3925 | 1225335.396
7 | 2619390.9621 | 1225418.429 | 2619393.4291 | 1225419.7155 | 2619395.3327 | 1225421.7451 | 2619396.4691 | 1225424.2725 | 2619401.0931 | 1225424.2542 | 2619407.7336 | 1225424.1869 | 2619421.5529 | 1225424.0428
8 | 2619380.1088 | 1225424.9309 | 2619381.0726 | 1225422.2546 | 2619382.8839 | 1225420.0481 | 2619385.3295 | 1225418.5774 | 2619388.1284 | 1225418.0195 | 2619390.9621 | 1225418.429
9 | 2619381.4584 | 1225319.88 | 2619381.9445 | 1225317.0219
10 | 2619421.5529 | 1225424.0428 | 2619421.9169 | 1225409.5819
11 | 2619421.5529 | 1225424.0428 | 2619422.69 | 1225424.0354 | 2619427.7222 | 1225424.3699
12 | 2619380.1088 | 1225424.9309 | 2619375.7809 | 1225422.4709 | 2619359.3952 | 1225416.9145 | 2619307.4715 | 1225404.8837
13 | 2619362.4788 | 1225480.4731 | 2619367.1208 | 1225474.896 | 2619376.6959 | 1225458.1394 | 2619386.0033 | 1225437.4908 | 2619386.9451 | 1225434.5921 | 2619384.4615 | 1225433.7502 | 2619382.3593 | 1225432.1869 | 2619380.8502 | 1225430.0474 | 2619380.07 | 1225427.5434 | 2619380.1088 | 1225424.9309
14 | 2619437.6776 | 1225232.7185 | 2619436.8582 | 1225223.719 | 2619436.6671 | 1225213.1186
15 | 2619440.5566 | 1225258.8851 | 2619439.588 | 1225253.7011 | 2619437.6776 | 1225232.7185
16 | 2619436.6671 | 1225213.1186 | 2619436.4796 | 1225202.7223
17 | 2619440.5566 | 1225258.8851 | 2619435.1395 | 1225260.2593
18 | 2619440.5566 | 1225258.8851 | 2619442.2815 | 1225258.4879
19 | 2619410.6974 | 1225269.9464 | 2619424.9355 | 1225262.8477 | 2619435.1395 | 1225260.2593
20 | 2619442.2815 | 1225258.4879 | 2619460.8371 | 1225254.2152
21 | 2619399.6219 | 1225277.5852 | 2619404.4426 | 1225273.0649 | 2619410.6974 | 1225269.9464
22 | 2619467.6589 | 1225252.6444 | 2619460.8371 | 1225254.2152
23 | 2619399.6219 | 1225277.5852 | 2619391.7978 | 1225284.9196 | 2619384.5417 | 1225301.7504 | 2619381.9445 | 1225317.0219
24 | 2619399.6219 | 1225277.5852 | 2619396.3157 | 1225273.283 | 2619395.8446 | 1225264.8916
25 | 2619467.6589 | 1225252.6444 | 2619476.8336 | 1225250.5318 | 2619482.903 | 1225249.7017
26 | 2619396.0301 | 1225232.672 | 2619396.8991 | 1225240.7213 | 2619395.2839 | 1225254.9022 | 2619395.8446 | 1225264.8916
27 | 2619394.0954 | 1225214.7524 | 2619396.0301 | 1225232.672
28 | 2619071.6495 | 1225043.4839 | 2619071.0248 | 1225047.6909 | 2619068.5318 | 1225053.5823
29 | 2619064.6867 | 1225062.6687 | 2619068.5318 | 1225053.5823
30 | 2619039.0757 | 1225141.5442 | 2619045.6731 | 1225107.6008 | 2619064.6867 | 1225062.6687
31 | 2619039.0757 | 1225141.5442 | 2618991.716 | 1225093.2686
32 | 2619039.0757 | 1225141.5442 | 2619025.7725 | 1225326.1052
33 | 2619241.3734 | 1225357.2977 | 2619246.4524 | 1225336.22
34 | 2619241.3734 | 1225357.2977 | 2619025.7725 | 1225326.1052
35 | 2619241.3734 | 1225357.2977 | 2619270.8751 | 1225384.6752
36 | 2618970.8249 | 1225071.9734 | 2618991.716 | 1225093.2686
37 | 2618965.2902 | 1225066.3317 | 2618970.8249 | 1225071.9734
38 | 2618965.2902 | 1225066.3317 | 2618945.4413 | 1225045.5889
39 | 2619491.8225 | 1225466.573 | 2619492.274 | 1225467.1361
40 | 2619496.2659 | 1225472.1148 | 2619492.274 | 1225467.1361
41 | 2619491.8225 | 1225466.573 | 2619483.9679 | 1225456.7767 | 2619472.3097 | 1225443.5622
42 | 2619496.2659 | 1225472.1148 | 2619499.9632 | 1225476.7807
43 | 2619457.9788 | 1225431.3928 | 2619467.7078 | 1225438.3461 | 2619472.3097 | 1225443.5622
44 | 2619427.7222 | 1225424.3699 | 2619439.4008 | 1225425.146 | 2619456.8782 | 1225430.6062 | 2619457.9788 | 1225431.3928
45 | 2619439.9823 | 1225381.6223 | 2619440.5058 | 1225390.7849 | 2619422.1623 | 1225399.8305 | 2619421.9169 | 1225409.5819
46 | 2619451.0049 | 1225377.5051 | 2619439.9823 | 1225381.6223 | 2619439.9823 | 1225381.6223
47 | 2619362.4788 | 1225480.4731 | 2619354.4963 | 1225485.3167 | 2619331.9942 | 1225491.2695 | 2619321.9687 | 1225495.0059 | 2619317.4011 | 1225496.7618
48 | 2619300.4099 | 1225401.9399 | 2619307.4715 | 1225404.8837
49 | 2619455.7685 | 1225375.7258 | 2619451.0049 | 1225377.5051
50 | 2619300.4099 | 1225401.9399 | 2619292.5812 | 1225398.6763 | 2619292.5812 | 1225398.6763
51 | 2619482.903 | 1225249.7017 | 2619489.222 | 1225248.8375
52 | 2619489.222 | 1225248.8375 | 2619498.6676 | 1225247.5458 | 2619512.1326 | 1225246.3706
53 | 2619513.7204 | 1225246.232 | 2619512.1326 | 1225246.3706
54 | 2619513.7204 | 1225246.232 | 2619519.2651 | 1225245.748
55 | 2619292.5812 | 1225398.6763 | 2619280.9451 | 1225392.078
56 | 2619280.9451 | 1225392.078 | 2619275.5643 | 1225389.0267 | 2619271.9104 | 1225385.6359
57 | 2619270.8751 | 1225384.6752 | 2619271.9104 | 1225385.6359

## bus_geodata
| x | y | coords
0 | 2619386.5548 | 1225373.2754
1 | 2619383.9801 | 1225356.8683
2 | 2619387.4238 | 1225378.8129
3 | 2619381.4102 | 1225336.5084
4 | 2619390.1053 | 1225395.901
5 | 2619381.3925 | 1225335.396
6 | 2619390.9621 | 1225418.429
7 | 2619381.4584 | 1225319.88
8 | 2619421.5529 | 1225424.0428
9 | 2619380.1088 | 1225424.9309
10 | 2619437.6776 | 1225232.7185
11 | 2619436.6671 | 1225213.1186
12 | 2619440.5566 | 1225258.8851
13 | 2619436.4796 | 1225202.7223
14 | 2619435.1395 | 1225260.2593
15 | 2619442.2815 | 1225258.4879
16 | 2619410.6974 | 1225269.9464
17 | 2619460.8371 | 1225254.2152
18 | 2619399.6219 | 1225277.5852
19 | 2619467.6589 | 1225252.6444
20 | 2619396.0301 | 1225232.672
21 | 2619395.8446 | 1225264.8916
22 | 2619394.0954 | 1225214.7524
23 | 2619381.9445 | 1225317.0219
24 | 2619068.5318 | 1225053.5823
25 | 2619071.6495 | 1225043.4839
26 | 2619064.6867 | 1225062.6687
27 | 2619039.0757 | 1225141.5442
28 | 2619246.4524 | 1225336.22
29 | 2619241.3734 | 1225357.2977
30 | 2618991.716 | 1225093.2686
31 | 2619025.7725 | 1225326.1052
32 | 2618970.8249 | 1225071.9734
33 | 2618945.4413 | 1225045.5889
34 | 2618965.2902 | 1225066.3317
35 | 2619492.274 | 1225467.1361
36 | 2619491.8225 | 1225466.573
37 | 2619496.2659 | 1225472.1148
38 | 2619472.3097 | 1225443.5622
39 | 2619499.9632 | 1225476.7807
40 | 2619457.9788 | 1225431.3928
41 | 2619427.7222 | 1225424.3699
42 | 2619421.9169 | 1225409.5819
43 | 2619439.9823 | 1225381.6223
44 | 2619362.4788 | 1225480.4731
45 | 2619317.4011 | 1225496.7618
46 | 2619307.4715 | 1225404.8837
47 | 2619451.0049 | 1225377.5051
48 | 2619300.4099 | 1225401.9399
49 | 2619455.7685 | 1225375.7258
50 | 2619482.903 | 1225249.7017
51 | 2619489.222 | 1225248.8375
52 | 2619512.1326 | 1225246.3706
53 | 2619513.7204 | 1225246.232
54 | 2619519.2651 | 1225245.748
55 | 2619292.5812 | 1225398.6763
56 | 2619280.9451 | 1225392.078
57 | 2619271.9104 | 1225385.6359
58 | 2619270.8751 | 1225384.6752
59 | 2619399.6219 | 1225277.5852

## line_std_types
| c_nf_per_km | r_ohm_per_km | x_ohm_per_km | max_i_ka | type | q_mm2 | alpha | voltage_rating
NAYY 4x50 SE | 210 | 0.642 | 0.083 | 0.142 | cs | 50 | 0.00403 | LV
NAYY 4x120 SE | 264 | 0.225 | 0.08 | 0.242 | cs | 120 | 0.00403 | LV
NAYY 4x150 SE | 261 | 0.208 | 0.08 | 0.27 | cs | 150 | 0.00403 | LV
NA2XS2Y 1x95 RM/25 12/20 kV | 216 | 0.313 | 0.132 | 0.252 | cs | 95 | 0.00403 | MV
NA2XS2Y 1x185 RM/25 12/20 kV | 273 | 0.161 | 0.117 | 0.362 | cs | 185 | 0.00403 | MV
NA2XS2Y 1x240 RM/25 12/20 kV | 304 | 0.122 | 0.112 | 0.421 | cs | 240 | 0.00403 | MV
NA2XS2Y 1x95 RM/25 6/10 kV | 315 | 0.313 | 0.123 | 0.249 | cs | 95 | 0.00403 | MV
NA2XS2Y 1x185 RM/25 6/10 kV | 406 | 0.161 | 0.11 | 0.358 | cs | 185 | 0.00403 | MV
NA2XS2Y 1x240 RM/25 6/10 kV | 456 | 0.122 | 0.105 | 0.416 | cs | 240 | 0.00403 | MV
NA2XS2Y 1x150 RM/25 12/20 kV | 250 | 0.206 | 0.116 | 0.319 | cs | 150 | 0.00403 | MV
NA2XS2Y 1x120 RM/25 12/20 kV | 230 | 0.253 | 0.119 | 0.283 | cs | 120 | 0.00403 | MV
NA2XS2Y 1x70 RM/25 12/20 kV | 190 | 0.443 | 0.132 | 0.22 | cs | 70 | 0.00403 | MV
NA2XS2Y 1x150 RM/25 6/10 kV | 360 | 0.206 | 0.11 | 0.315 | cs | 150 | 0.00403 | MV
NA2XS2Y 1x120 RM/25 6/10 kV | 340 | 0.253 | 0.113 | 0.28 | cs | 120 | 0.00403 | MV
NA2XS2Y 1x70 RM/25 6/10 kV | 280 | 0.443 | 0.123 | 0.217 | cs | 70 | 0.00403 | MV
N2XS(FL)2Y 1x120 RM/35 64/110 kV | 112 | 0.153 | 0.166 | 0.366 | cs | 120 | 0.00393 | HV
N2XS(FL)2Y 1x185 RM/35 64/110 kV | 125 | 0.099 | 0.156 | 0.457 | cs | 185 | 0.00393 | HV
N2XS(FL)2Y 1x240 RM/35 64/110 kV | 135 | 0.075 | 0.149 | 0.526 | cs | 240 | 0.00393 | HV
N2XS(FL)2Y 1x300 RM/35 64/110 kV | 144 | 0.06 | 0.144 | 0.588 | cs | 300 | 0.00393 | HV
15-AL1/3-ST1A 0.4 | 11 | 1.8769 | 0.35 | 0.105 | ol | 16 | 0.00403 | LV
24-AL1/4-ST1A 0.4 | 11.25 | 1.2012 | 0.335 | 0.14 | ol | 24 | 0.00403 | LV
48-AL1/8-ST1A 0.4 | 12.2 | 0.5939 | 0.3 | 0.21 | ol | 48 | 0.00403 | LV
94-AL1/15-ST1A 0.4 | 13.2 | 0.306 | 0.29 | 0.35 | ol | 94 | 0.00403 | LV
34-AL1/6-ST1A 10.0 | 9.7 | 0.8342 | 0.36 | 0.17 | ol | 34 | 0.00403 | MV
48-AL1/8-ST1A 10.0 | 10.1 | 0.5939 | 0.35 | 0.21 | ol | 48 | 0.00403 | MV
70-AL1/11-ST1A 10.0 | 10.4 | 0.4132 | 0.339 | 0.29 | ol | 70 | 0.00403 | MV
94-AL1/15-ST1A 10.0 | 10.75 | 0.306 | 0.33 | 0.35 | ol | 94 | 0.00403 | MV
122-AL1/20-ST1A 10.0 | 11.1 | 0.2376 | 0.323 | 0.41 | ol | 122 | 0.00403 | MV
149-AL1/24-ST1A 10.0 | 11.25 | 0.194 | 0.315 | 0.47 | ol | 149 | 0.00403 | MV
34-AL1/6-ST1A 20.0 | 9.15 | 0.8342 | 0.382 | 0.17 | ol | 34 | 0.00403 | MV
48-AL1/8-ST1A 20.0 | 9.5 | 0.5939 | 0.372 | 0.21 | ol | 48 | 0.00403 | MV
70-AL1/11-ST1A 20.0 | 9.7 | 0.4132 | 0.36 | 0.29 | ol | 70 | 0.00403 | MV
94-AL1/15-ST1A 20.0 | 10 | 0.306 | 0.35 | 0.35 | ol | 94 | 0.00403 | MV
122-AL1/20-ST1A 20.0 | 10.3 | 0.2376 | 0.344 | 0.41 | ol | 122 | 0.00403 | MV
149-AL1/24-ST1A 20.0 | 10.5 | 0.194 | 0.337 | 0.47 | ol | 149 | 0.00403 | MV
184-AL1/30-ST1A 20.0 | 10.75 | 0.1571 | 0.33 | 0.535 | ol | 184 | 0.00403 | MV
243-AL1/39-ST1A 20.0 | 11 | 0.1188 | 0.32 | 0.645 | ol | 243 | 0.00403 | MV
48-AL1/8-ST1A 110.0 | 8 | 0.5939 | 0.46 | 0.21 | ol | 48 | 0.00403 | HV
70-AL1/11-ST1A 110.0 | 8.4 | 0.4132 | 0.45 | 0.29 | ol | 70 | 0.00403 | HV
94-AL1/15-ST1A 110.0 | 8.65 | 0.306 | 0.44 | 0.35 | ol | 94 | 0.00403 | HV
122-AL1/20-ST1A 110.0 | 8.5 | 0.2376 | 0.43 | 0.41 | ol | 122 | 0.00403 | HV
149-AL1/24-ST1A 110.0 | 8.75 | 0.194 | 0.41 | 0.47 | ol | 149 | 0.00403 | HV
184-AL1/30-ST1A 110.0 | 8.8 | 0.1571 | 0.4 | 0.535 | ol | 184 | 0.00403 | HV
243-AL1/39-ST1A 110.0 | 9 | 0.1188 | 0.39 | 0.645 | ol | 243 | 0.00403 | HV
305-AL1/39-ST1A 110.0 | 9.2 | 0.0949 | 0.38 | 0.74 | ol | 305 | 0.00403 | HV
490-AL1/64-ST1A 110.0 | 9.75 | 0.059 | 0.37 | 0.96 | ol | 490 | 0.00403 | HV
679-AL1/86-ST1A 110.0 | 9.95 | 0.042 | 0.36 | 1.15 | ol | 679 | 0.00403 | HV
490-AL1/64-ST1A 220.0 | 10 | 0.059 | 0.285 | 0.96 | ol | 490 | 0.00403 | HV
679-AL1/86-ST1A 220.0 | 11.7 | 0.042 | 0.275 | 1.15 | ol | 679 | 0.00403 | HV
490-AL1/64-ST1A 380.0 | 11 | 0.059 | 0.253 | 0.96 | ol | 490 | 0.00403 | HV
679-AL1/86-ST1A 380.0 | 14.6 | 0.042 | 0.25 | 1.15 | ol | 679 | 0.00403 | HV

## trafo_std_types
| i0_percent | pfe_kw | vkr_percent | sn_mva | vn_lv_kv | vn_hv_kv | vk_percent | shift_degree | vector_group | tap_side | tap_neutral | tap_min | tap_max | tap_step_degree | tap_step_percent | tap_phase_shifter
160 MVA 380/110 kV | 0.06 | 60 | 0.25 | 160 | 110 | 380 | 12.2 | 0 | Yy0 | hv | 0 | -9 | 9 | 0 | 1.5 | FALSE
100 MVA 220/110 kV | 0.06 | 55 | 0.26 | 100 | 110 | 220 | 12 | 0 | Yy0 | hv | 0 | -9 | 9 | 0 | 1.5 | FALSE
63 MVA 110/20 kV | 0.04 | 22 | 0.32 | 63 | 20 | 110 | 18 | 150 | YNd5 | hv | 0 | -9 | 9 | 0 | 1.5 | FALSE
40 MVA 110/20 kV | 0.05 | 18 | 0.34 | 40 | 20 | 110 | 16.2 | 150 | YNd5 | hv | 0 | -9 | 9 | 0 | 1.5 | FALSE
25 MVA 110/20 kV | 0.07 | 14 | 0.41 | 25 | 20 | 110 | 12 | 150 | YNd5 | hv | 0 | -9 | 9 | 0 | 1.5 | FALSE
63 MVA 110/10 kV | 0.04 | 22 | 0.32 | 63 | 10 | 110 | 18 | 150 | YNd5 | hv | 0 | -9 | 9 | 0 | 1.5 | FALSE
40 MVA 110/10 kV | 0.05 | 18 | 0.34 | 40 | 10 | 110 | 16.2 | 150 | YNd5 | hv | 0 | -9 | 9 | 0 | 1.5 | FALSE
25 MVA 110/10 kV | 0.07 | 14 | 0.41 | 25 | 10 | 110 | 12 | 150 | YNd5 | hv | 0 | -9 | 9 | 0 | 1.5 | FALSE
0.25 MVA 20/0.4 kV | 0.32 | 0.8 | 1.44 | 0.25 | 0.4 | 20 | 6 | 150 | Yzn5 | hv | 0 | -2 | 2 | 0 | 2.5 | FALSE
0.4 MVA 20/0.4 kV | 0.3375 | 1.35 | 1.425 | 0.4 | 0.4 | 20 | 6 | 150 | Dyn5 | hv | 0 | -2 | 2 | 0 | 2.5 | FALSE
0.63 MVA 20/0.4 kV | 0.2619 | 1.65 | 1.206 | 0.63 | 0.4 | 20 | 6 | 150 | Dyn5 | hv | 0 | -2 | 2 | 0 | 2.5 | FALSE
0.25 MVA 10/0.4 kV | 0.24 | 0.6 | 1.2 | 0.25 | 0.4 | 10 | 4 | 150 | Dyn5 | hv | 0 | -2 | 2 | 0 | 2.5 | FALSE
0.4 MVA 10/0.4 kV | 0.2375 | 0.95 | 1.325 | 0.4 | 0.4 | 10 | 4 | 150 | Dyn5 | hv | 0 | -2 | 2 | 0 | 2.5 | FALSE
0.63 MVA 10/0.4 kV | 0.1873 | 1.18 | 1.0794 | 0.63 | 0.4 | 10 | 4 | 150 | Dyn5 | hv | 0 | -2 | 2 | 0 | 2.5 | FALSE

## trafo3w_std_types
| sn_hv_mva | sn_mv_mva | sn_lv_mva | vn_hv_kv | vn_mv_kv | vn_lv_kv | vk_hv_percent | vk_mv_percent | vk_lv_percent | vkr_hv_percent | vkr_mv_percent | vkr_lv_percent | pfe_kw | i0_percent | shift_mv_degree | shift_lv_degree | vector_group | tap_side | tap_neutral | tap_min | tap_max | tap_step_percent
63/25/38 MVA 110/20/10 kV | 63 | 25 | 38 | 110 | 20 | 10 | 10.4 | 10.4 | 10.4 | 0.28 | 0.32 | 0.35 | 35 | 0.89 | 0 | 0 | YN0yn0yn0 | hv | 0 | -10 | 10 | 1.2
63/25/38 MVA 110/10/10 kV | 63 | 25 | 38 | 110 | 10 | 10 | 10.4 | 10.4 | 10.4 | 0.28 | 0.32 | 0.35 | 35 | 0.89 | 0 | 0 | YN0yn0yn0 | hv | 0 | -10 | 10 | 1.2

## fuse_std_types
| fuse_type | i_rated_a | t_avg | t_min | t_total | x_avg | x_min | x_total
HV 100A | HV 100A | 100 | 0 | [10.0, 3.64, 0.854, 0.281, 0.1, 0.0531, 0.022, 0.01] | [10.0, 4.267, 1.21, 0.403, 0.1, 0.058, 0.022, 0.01] | 0 | [300.0, 350.0, 450.0, 550.0, 700.0, 850.0, 1200.0, 1752.0] | [600.0, 700.0, 900.0, 1150.0, 1665.0, 2000.0, 3000.0, 4313.0]
HV 10A | HV 10A | 10 | 0 | [10.0, 1675.0, 0.344, 0.156, 0.1, 0.0417, 0.0171, 0.01] | [10.0, 1.3, 0.3, 0.155, 0.1, 0.0555, 0.023, 0.01] | 0 | [30.0, 32.0, 35.0, 37.0, 39.0, 50.0, 70.0, 88.0] | [60.0, 70.0, 80.0, 87.0, 94.0, 110.0, 150.0, 216.0]
HV 125A | HV 125A | 125 | 0 | [10.0, 1.82, 0.344, 0.1, 0.0467, 0.0269, 0.01] | [10.0, 2.478, 0.426, 0.1, 0.0427, 0.0211, 0.01] | 0 | [375.0, 500.0, 700.0, 925.0, 1200.0, 1500.0, 2341.0] | [750.0, 1000.0, 1500.0, 2200.0, 3000.0, 4000.0, 5765.0]
HV 160A | HV 160A | 160 | 0 | [10.0, 4.15, 1.03, 0.198, 0.1, 0.051, 0.0172, 0.01] | [10.0, 2.3, 0.734, 0.274, 0.1, 0.046, 0.0177, 0.01] | 0 | [480.0, 550.0, 700.0, 1000.0, 1260.0, 1600.0, 2500.0, 3227.0] | [960.0, 1300.0, 1700.0, 2200.0, 2996.0, 4000.0, 6000.0, 7946.0]
HV 16A | HV 16A | 16 | 0 | [10.0, 0.352, 0.164, 0.1, 0.0649, 0.0342, 0.01] | [10.0, 2.34, 0.722, 0.181, 0.1, 0.055, 0.0296, 0.01] | 0 | [48.0, 60.0, 65.0, 71.0, 80.0, 100.0, 162.0] | [96.0, 110.0, 125.0, 150.0, 168.0, 200.0, 250.0, 398.0]
HV 200A | HV 200A | 200 | 0 | [10.0, 4.267, 1.21, 0.403, 0.1, 0.058, 0.022, 0.01] | [10.0, 3.73, 1.654, 0.328, 0.1, 0.0531, 0.019, 0.01] | 0 | [600.0, 700.0, 900.0, 1150.0, 1665.0, 2000.0, 3000.0, 4313.0] | [1200.0, 1500.0, 1800.0, 2700.0, 3960.0, 5000.0, 7500.0, 10620.0]
HV 20A | HV 20A | 20 | 0 | [10.0, 1.3, 0.3, 0.155, 0.1, 0.0555, 0.023, 0.01] | [10.0, 1.3, 0.161, 0.1, 0.0611, 0.0399, 0.0141, 0.01] | 0 | [60.0, 70.0, 80.0, 87.0, 94.0, 110.0, 150.0, 216.0] | [120.0, 150.0, 200.0, 223.0, 260.0, 300.0, 450.0, 532.0]
HV 25A | HV 25A | 25 | 0 | [10.0, 2.512, 0.833, 0.299, 0.1, 0.0372, 0.0223, 0.01] | [10.0, 3.125, 0.597, 0.198, 0.1, 0.0378, 0.022, 0.01] | 0 | [75.0, 82.0, 90.0, 100.0, 124.0, 170.0, 200.0, 289.0] | [150.0, 170.0, 210.0, 250.0, 294.0, 400.0, 500.0, 711.0]
HV 31.5A | HV 31.5A | 31.5 | 0 | [10.0, 2.34, 0.722, 0.181, 0.1, 0.055, 0.0296, 0.01] | [10.0, 2.84, 0.368, 0.164, 0.1, 0.0621, 0.0378, 0.0195, 0.01] | 0 | [95.0, 110.0, 125.0, 150.0, 165.0, 200.0, 250.0, 390.0] | [189.0, 220.0, 300.0, 350.0, 393.0, 450.0, 530.0, 700.0, 960.0]
HV 40A | HV 40A | 40 | 0 | [10.0, 1.3, 0.161, 0.1, 0.0611, 0.0399, 0.0141, 0.01] | [10.0, 2.05, 0.369, 0.198, 0.1, 0.051, 0.0298, 0.01] | 0 | [120.0, 150.0, 200.0, 223.0, 260.0, 300.0, 450.0, 532.0] | [240.0, 300.0, 400.0, 450.0, 530.0, 650.0, 800.0, 1311.0]
HV 50A | HV 50A | 50 | 0 | [10.0, 3.215, 0.597, 0.198, 0.1, 0.0378, 0.022, 0.01] | [10.0, 3.64, 0.854, 0.281, 0.1, 0.0531, 0.022, 0.01] | 0 | [150.0, 170.0, 210.0, 250.0, 294.0, 400.0, 500.0, 711.0] | [300.0, 350.0, 450.0, 550.0, 700.0, 850.0, 1200.0, 1752.0]
HV 6.3A | HV 6.3A | 6.3 | 0 | [10.0, 1.39, 0.344, 0.168, 0.1, 0.056, 0.0263, 0.01] | [10.0, 1.711, 0.516, 0.198, 0.1, 0.0634, 0.0303, 0.01] | 0 | [19.0, 19.5, 20.4, 20.8, 22.0, 25.0, 32.0, 48.0] | [38.0, 40.0, 43.0, 48.0, 53.0, 60.0, 75.0, 118.0]
HV 63A | HV 63A | 63 | 0 | [10.0, 2.84, 0.368, 0.164, 0.1, 0.0621, 0.0378, 0.0195, 0.01] | [10.0, 1.82, 0.344, 0.1, 0.0467, 0.0269, 0.01] | 0 | [189.0, 220.0, 300.0, 350.0, 393.0, 450.0, 530.0, 700.0, 961.0] | [378.0, 500.0, 700.0, 934.0, 1200.0, 1500.0, 2366.0]
HV 80A | HV 80A | 80 | 0 | [10.0, 2.05, 0.369, 0.198, 0.1, 0.051, 0.0298, 0.01] | [10.0, 4.15, 1.03, 0.198, 0.1, 0.051, 0.0172, 0.01] | 0 | [240.0, 300.0, 400.0, 450.0, 530.0, 650.0, 800.0, 1311.0] | [480.0, 550.0, 700.0, 1000.0, 1260.0, 1600.0, 2500.0, 3227.0]
Siemens NH-1-100 | Siemens NH-1-100 | 100 | [5400.0, 2000.0, 400.0, 20.0, 1.0, 0.2, 0.012, 0.004] | 0 | 0 | [150.0, 190.0, 250.0, 430.0, 900.0, 1250.0, 2700.0, 3600.0] | 0 | 0
Siemens NH-1-125 | Siemens NH-1-125 | 125 | [4800.0, 120.0, 7.0, 0.1, 0.004] | 0 | 0 | [180.0, 400.0, 740.0, 2000.0, 4250.0] | 0 | 0
Siemens NH-1-16 | Siemens NH-1-16 | 16 | [4000.0, 400.0, 2.0, 0.1, 0.04, 0.01] | 0 | 0 | [26.0, 35.0, 75.0, 150.0, 200.0, 300.0] | 0 | 0
Siemens NH-1-160 | Siemens NH-1-160 | 160 | [4800.0, 120.0, 7.0, 0.1, 0.004] | 0 | 0 | [210.0, 500.0, 900.0, 2300.0, 5000.0] | 0 | 0
Siemens NH-1-25 | Siemens NH-1-25 | 25 | [4000.0, 1000.0, 10.0, 0.2, 0.02, 0.01] | 0 | 0 | [40.0, 50.0, 100.0, 210.0, 400.0, 500.0] | 0 | 0
Siemens NH-1-50 | Siemens NH-1-50 | 50 | [4000.0, 40.0, 4.0, 1.0, 0.02, 0.01] | 0 | 0 | [86.0, 200.0, 300.0, 400.0, 1000.0, 1280.0] | 0 | 0
Siemens NH-1-63 | Siemens NH-1-63 | 63 | [4000.0, 100.0, 10.0, 2.0, 0.04, 0.01] | 0 | 0 | [100.0, 200.0, 300.0, 400.0, 1000.0, 1500.0] | 0 | 0
Siemens NH-1-80 | Siemens NH-1-80 | 80 | [4800.0, 120.0, 7.0, 0.1, 0.01] | 0 | 0 | [150.58, 250.0, 450.0, 1150.0, 2470.0] | 0 | 0
Siemens NH-2-1000 | Siemens NH-2-1000 | 1000 | [4800.0, 120.0, 7.0, 0.1, 0.004] | 0 | 0 | [1900.0, 3500.0, 8400.0, 24000.0, 52000.0] | 0 | 0
Siemens NH-2-200 | Siemens NH-2-200 | 200 | [4800.0, 120.0, 7.0, 0.1, 0.004] | 0 | 0 | [280.0, 650.0, 1200.0, 3000.0, 7000.0] | 0 | 0
Siemens NH-2-224 | Siemens NH-2-224 | 224 | [4800.0, 120.0, 7.0, 0.2, 0.04, 0.004] | 0 | 0 | [400.0, 750.0, 1453.0, 3025.0, 4315.0, 7600.0] | 0 | 0
Siemens NH-2-250 | Siemens NH-2-250 | 250 | [4800.0, 120.0, 7.0, 0.1, 0.004] | 0 | 0 | [450.0, 800.0, 1650.0, 4000.0, 8500.0] | 0 | 0
Siemens NH-2-315 | Siemens NH-2-315 | 315 | [4800.0, 120.0, 7.0, 0.1, 0.004] | 0 | 0 | [550.0, 920.0, 1900.0, 5000.0, 11000.0] | 0 | 0
Siemens NH-2-355 | Siemens NH-2-355 | 355 | [4800.0, 120.0, 6.0, 0.1, 0.004] | 0 | 0 | [650.0, 1116.27, 2350.0, 5840.0, 12790.0] | 0 | 0
Siemens NH-2-400 | Siemens NH-2-400 | 400 | [4800.0, 120.0, 7.0, 0.1, 0.004] | 0 | 0 | [720.0, 1350.0, 2800.0, 6500.0, 15000.0] | 0 | 0
Siemens NH-2-425 | Siemens NH-2-425 | 425 | [4800.0, 120.0, 7.0, 0.1, 0.004] | 0 | 0 | [850.0, 1500.0, 3050.0, 7500.0, 16500.0] | 0 | 0
Siemens NH-2-630 | Siemens NH-2-630 | 630 | [4800.0, 120.0, 7.0, 0.1, 0.004] | 0 | 0 | [1200.0, 2000.0, 4800.0, 12000.0, 26000.0] | 0 | 0

## dtypes
| element | column | dtype
0 | bus | name | object
1 | bus | vn_kv | float64
2 | bus | type | object
3 | bus | zone | object
4 | bus | in_service | bool
5 | load | name | object
6 | load | bus | uint32
7 | load | p_mw | float64
8 | load | q_mvar | float64
9 | load | const_z_percent | float64
10 | load | const_i_percent | float64
11 | load | sn_mva | float64
12 | load | scaling | float64
13 | load | in_service | bool
14 | load | type | object
15 | ext_grid | name | object
16 | ext_grid | bus | uint32
17 | ext_grid | vm_pu | float64
18 | ext_grid | va_degree | float64
19 | ext_grid | slack_weight | float64
20 | ext_grid | in_service | bool
21 | line | name | object
22 | line | std_type | object
23 | line | from_bus | uint32
24 | line | to_bus | uint32
25 | line | length_km | float64
26 | line | r_ohm_per_km | float64
27 | line | x_ohm_per_km | float64
28 | line | c_nf_per_km | float64
29 | line | g_us_per_km | float64
30 | line | max_i_ka | float64
31 | line | df | float64
32 | line | parallel | uint32
33 | line | type | object
34 | line | in_service | bool
35 | trafo | name | object
36 | trafo | std_type | object
37 | trafo | hv_bus | uint32
38 | trafo | lv_bus | uint32
39 | trafo | sn_mva | float64
40 | trafo | vn_hv_kv | float64
41 | trafo | vn_lv_kv | float64
42 | trafo | vk_percent | float64
43 | trafo | vkr_percent | float64
44 | trafo | pfe_kw | float64
45 | trafo | i0_percent | float64
46 | trafo | shift_degree | float64
47 | trafo | tap_side | object
48 | trafo | tap_neutral | int32
49 | trafo | tap_min | int32
50 | trafo | tap_max | int32
51 | trafo | tap_step_percent | float64
52 | trafo | tap_step_degree | float64
53 | trafo | tap_pos | int32
54 | trafo | tap_phase_shifter | bool
55 | trafo | parallel | uint32
56 | trafo | df | float64
57 | trafo | in_service | bool
58 | line_geodata | coords | object
59 | bus_geodata | x | float64
60 | bus_geodata | y | float64
61 | bus_geodata | coords | object

## parameters
| version | format_version | converged | OPF_converged | name | f_hz | sn_mva
0 | 2.14.6 | 2.14.0 | FALSE | FALSE |  | 50 | 1