## bus
| name | vn_kv | type | zone | in_service
0 | bus_LV_979-40_0_5_node_0 | 0.4 | n |  | TRUE
1 | bus_LV_979-40_0_5_node_1 | 0.4 | n |  | TRUE
2 | bus_LV_979-40_0_5_node_2 | 0.4 | n |  | TRUE
3 | bus_LV_979-40_0_5_node_3 | 0.4 | n |  | TRUE
4 | bus_LV_979-40_0_5_node_5 | 0.4 | n |  | TRUE
5 | bus_LV_979-40_0_5_node_6 | 0.4 | n |  | TRUE
6 | bus_LV_979-40_0_5_node_4 | 0.4 | n |  | TRUE
7 | bus_LV_979-40_0_5_node_25 | 0.4 | n |  | TRUE
8 | bus_LV_979-40_0_5_node_14 | 0.4 | n |  | TRUE
9 | bus_LV_979-40_0_5_node_50 | 0.4 | n |  | TRUE
10 | bus_LV_979-40_0_5_node_7 | 0.4 | n |  | TRUE
11 | bus_LV_979-40_0_5_node_54 | 0.4 | n |  | TRUE
12 | bus_LV_979-40_0_5_node_84 | 0.4 | n |  | TRUE
13 | bus_LV_979-40_0_5_node_11 | 0.4 | n |  | TRUE
14 | bus_LV_979-40_0_5_node_51 | 0.4 | n |  | TRUE
15 | bus_LV_979-40_0_5_node_8 | 0.4 | n |  | TRUE
16 | bus_LV_979-40_0_5_node_37 | 0.4 | n |  | TRUE
17 | bus_LV_979-40_0_5_node_10 | 0.4 | n |  | TRUE
18 | bus_LV_979-40_0_5_node_12 | 0.4 | n |  | TRUE
19 | bus_LV_979-40_0_5_node_9 | 0.4 | n |  | TRUE
20 | bus_LV_979-40_0_5_node_20 | 0.4 | n |  | TRUE
21 | bus_LV_979-40_0_5_node_13 | 0.4 | n |  | TRUE
22 | bus_LV_979-40_0_5_node_26 | 0.4 | n |  | TRUE
23 | bus_LV_979-40_0_5_node_27 | 0.4 | n |  | TRUE
24 | bus_LV_979-40_0_5_node_15 | 0.4 | n |  | TRUE
25 | bus_LV_979-40_0_5_node_16 | 0.4 | n |  | TRUE
26 | bus_LV_979-40_0_5_node_18 | 0.4 | n |  | TRUE
27 | bus_LV_979-40_0_5_node_23 | 0.4 | n |  | TRUE
28 | bus_LV_979-40_0_5_node_19 | 0.4 | n |  | TRUE
29 | bus_LV_979-40_0_5_node_22 | 0.4 | n |  | TRUE
30 | bus_LV_979-40_0_5_node_35 | 0.4 | n |  | TRUE
31 | bus_LV_979-40_0_5_node_32 | 0.4 | n |  | TRUE
32 | bus_LV_979-40_0_5_node_85 | 0.4 | n |  | TRUE
33 | bus_LV_979-40_0_5_node_31 | 0.4 | n |  | TRUE
34 | bus_LV_979-40_0_5_node_34 | 0.4 | n |  | TRUE
35 | bus_LV_979-40_0_5_node_88 | 0.4 | n |  | TRUE
36 | bus_LV_979-40_0_5_node_21 | 0.4 | n |  | TRUE
37 | bus_LV_979-40_0_5_node_24 | 0.4 | n |  | TRUE
38 | bus_LV_979-40_0_5_node_36 | 0.4 | n |  | TRUE
39 | bus_LV_979-40_0_5_node_52 | 0.4 | n |  | TRUE
40 | bus_LV_979-40_0_5_node_28 | 0.4 | n |  | TRUE
41 | bus_LV_979-40_0_5_node_29 | 0.4 | n |  | TRUE
42 | bus_LV_979-40_0_5_node_86 | 0.4 | n |  | TRUE
43 | bus_LV_979-40_0_5_node_40 | 0.4 | n |  | TRUE
44 | bus_LV_979-40_0_5_node_42 | 0.4 | n |  | TRUE
45 | bus_LV_979-40_0_5_node_39 | 0.4 | n |  | TRUE
46 | bus_LV_979-40_0_5_node_43 | 0.4 | n |  | TRUE
47 | bus_LV_979-40_0_5_node_44 | 0.4 | n |  | TRUE
48 | bus_LV_979-40_0_5_node_48 | 0.4 | n |  | TRUE
49 | bus_LV_979-40_0_5_node_49 | 0.4 | n |  | TRUE
50 | bus_LV_979-40_0_5_node_45 | 0.4 | n |  | TRUE
51 | bus_LV_979-40_0_5_node_41 | 0.4 | n |  | TRUE
52 | bus_LV_979-40_0_5_node_87 | 0.4 | n |  | TRUE
53 | bus_LV_979-40_0_5_node_80 | 0.4 | n |  | TRUE
54 | bus_LV_979-40_0_5_node_58 | 0.4 | n |  | TRUE
55 | bus_LV_979-40_0_5_node_60 | 0.4 | n |  | TRUE
56 | bus_LV_979-40_0_5_node_56 | 0.4 | n |  | TRUE
57 | bus_LV_979-40_0_5_node_47 | 0.4 | n |  | TRUE
58 | bus_LV_979-40_0_5_node_89 | 0.4 | n |  | TRUE
59 | bus_LV_979-40_0_5_node_53 | 0.4 | n |  | TRUE
60 | bus_LV_979-40_0_5_node_55 | 0.4 | n |  | TRUE
61 | bus_LV_979-40_0_5_node_66 | 0.4 | n |  | TRUE
62 | bus_LV_979-40_0_5_node_70 | 0.4 | n |  | TRUE
63 | bus_LV_979-40_0_5_node_57 | 0.4 | n |  | TRUE
64 | bus_LV_979-40_0_5_node_59 | 0.4 | n |  | TRUE
65 | bus_LV_979-40_0_5_node_62 | 0.4 | n |  | TRUE
66 | bus_LV_979-40_0_5_node_63 | 0.4 | n |  | TRUE
67 | bus_LV_979-40_0_5_node_64 | 0.4 | n |  | TRUE
68 | bus_LV_979-40_0_5_node_65 | 0.4 | n |  | TRUE
69 | bus_LV_979-40_0_5_node_71 | 0.4 | n |  | TRUE
70 | bus_LV_979-40_0_5_node_68 | 0.4 | n |  | TRUE
71 | bus_LV_979-40_0_5_node_72 | 0.4 | n |  | TRUE
72 | bus_LV_979-40_0_5_node_67 | 0.4 | n |  | TRUE
73 | bus_LV_979-40_0_5_node_69 | 0.4 | n |  | TRUE
74 | bus_LV_979-40_0_5_node_73 | 0.4 | n |  | TRUE
75 | bus_LV_979-40_0_5_node_81 | 0.4 | n |  | TRUE
76 | bus_LV_979-40_0_5_node_82 | 0.4 | n |  | TRUE
77 | bus_LV_979-40_0_5_node_74 | 0.4 | n |  | TRUE
78 | bus_LV_979-40_0_5_node_76 | 0.4 | n |  | TRUE
79 | bus_LV_979-40_0_5_node_78 | 0.4 | n |  | TRUE
80 | bus_LV_979-40_0_5_node_79 | 0.4 | n |  | TRUE
81 | bus_LV_979-40_0_5_node_83 | 0.4 | n |  | TRUE
82 | bus_MV_184_1_node_255 | 20 | n |  | TRUE

## load
| name | bus | p_mw | q_mvar | const_z_percent | const_i_percent | sn_mva | scaling | in_service | type
0 | LV_979-40_0_5_load_0 | 0 | 0.0029502 | 0.00073938 | 0 | 0 |  | 1 | TRUE | wye
1 | LV_979-40_0_5_load_1 | 1 | 0.0030294 | 0.00075923 | 0 | 0 |  | 1 | TRUE | wye
2 | LV_979-40_0_5_load_3 | 3 | 0.0027902 | 0.00069929 | 0 | 0 |  | 1 | TRUE | wye
3 | LV_979-40_0_5_load_5 | 4 | 0.0018488 | 0.00046334 | 0 | 0 |  | 1 | TRUE | wye
4 | LV_979-40_0_5_load_6 | 5 | 0.0048912 | 0.0012258 | 0 | 0 |  | 1 | TRUE | wye
5 | LV_979-40_0_5_load_14 | 8 | 0.0040842 | 0.0010236 | 0 | 0 |  | 1 | TRUE | wye
6 | LV_979-40_0_5_load_50 | 9 | 0.0016232 | 0.00040682 | 0 | 0 |  | 1 | TRUE | wye
7 | LV_979-40_0_5_load_7 | 10 | 0.0025582 | 0.00064114 | 0 | 0 |  | 1 | TRUE | wye
8 | LV_979-40_0_5_load_54 | 11 | 0.003371 | 0.00084485 | 0 | 0 |  | 1 | TRUE | wye
9 | LV_979-40_0_5_load_84 | 12 | 0.0046408 | 0.0011631 | 0 | 0 |  | 1 | TRUE | wye
10 | LV_979-40_0_5_load_51 | 14 | 0.0020244 | 0.00050735 | 0 | 0 |  | 1 | TRUE | wye
11 | LV_979-40_0_5_load_37 | 16 | 0.0095917 | 0.0024039 | 0 | 0 |  | 1 | TRUE | wye
12 | LV_979-40_0_5_load_12 | 18 | 0.0055572 | 0.0013928 | 0 | 0 |  | 1 | TRUE | wye
13 | LV_979-40_0_5_load_9 | 19 | 0.004148 | 0.0010396 | 0 | 0 |  | 1 | TRUE | wye
14 | LV_979-40_0_5_load_13 | 21 | 0.0021522 | 0.00053939 | 0 | 0 |  | 1 | TRUE | wye
15 | LV_979-40_0_5_load_15 | 24 | 0.0040856 | 0.0010239 | 0 | 0 |  | 1 | TRUE | wye
16 | LV_979-40_0_5_load_16 | 25 | 0.002764 | 0.00069273 | 0 | 0 |  | 1 | TRUE | wye
17 | LV_979-40_0_5_load_19 | 28 | 0.0033759 | 0.00084607 | 0 | 0 |  | 1 | TRUE | wye
18 | LV_979-40_0_5_load_35 | 30 | 0.0049347 | 0.0012368 | 0 | 0 |  | 1 | TRUE | wye
19 | LV_979-40_0_5_load_85 | 32 | 0.0011768 | 0.00029493 | 0 | 0 |  | 1 | TRUE | wye
20 | LV_979-40_0_5_load_34 | 34 | 0.0052437 | 0.0013142 | 0 | 0 |  | 1 | TRUE | wye
21 | LV_979-40_0_5_load_88 | 35 | 0.004383 | 0.0010985 | 0 | 0 |  | 1 | TRUE | wye
22 | LV_979-40_0_5_load_21 | 36 | 0.0045873 | 0.0011497 | 0 | 0 |  | 1 | TRUE | wye
23 | LV_979-40_0_5_load_36 | 38 | 0.0043759 | 0.0010967 | 0 | 0 |  | 1 | TRUE | wye
24 | LV_979-40_0_5_load_52 | 39 | 0.0026156 | 0.00065554 | 0 | 0 |  | 1 | TRUE | wye
25 | LV_979-40_0_5_load_29 | 41 | 0.0029274 | 0.00073367 | 0 | 0 |  | 1 | TRUE | wye
26 | LV_979-40_0_5_load_86 | 42 | 0.0015363 | 0.00038503 | 0 | 0 |  | 1 | TRUE | wye
27 | LV_979-40_0_5_load_39 | 45 | 0.00063587 | 0.00015936 | 0 | 0 |  | 1 | TRUE | wye
28 | LV_979-40_0_5_load_48 | 48 | 0.017463 | 0.0043768 | 0 | 0 |  | 1 | TRUE | wye
29 | LV_979-40_0_5_load_49 | 49 | 0.027748 | 0.0069544 | 0 | 0 |  | 1 | TRUE | wye
30 | LV_979-40_0_5_load_80 | 53 | 0.0042727 | 0.0010709 | 0 | 0 |  | 1 | TRUE | wye
31 | LV_979-40_0_5_load_60 | 55 | 0.002103 | 0.00052707 | 0 | 0 |  | 1 | TRUE | wye
32 | LV_979-40_0_5_load_56 | 56 | 0.0023722 | 0.00059453 | 0 | 0 |  | 1 | TRUE | wye
33 | LV_979-40_0_5_load_47 | 57 | 0.024736 | 0.0061994 | 0 | 0 |  | 1 | TRUE | wye
34 | LV_979-40_0_5_load_89 | 58 | 0.0090034 | 0.0022565 | 0 | 0 |  | 1 | TRUE | wye
35 | LV_979-40_0_5_load_53 | 59 | 0.0034548 | 0.00086584 | 0 | 0 |  | 1 | TRUE | wye
36 | LV_979-40_0_5_load_55 | 60 | 0.0014035 | 0.00035174 | 0 | 0 |  | 1 | TRUE | wye
37 | LV_979-40_0_5_load_66 | 61 | 0.0025247 | 0.00063276 | 0 | 0 |  | 1 | TRUE | wye
38 | LV_979-40_0_5_load_70 | 62 | 0.0011909 | 0.00029848 | 0 | 0 |  | 1 | TRUE | wye
39 | LV_979-40_0_5_load_57 | 63 | 0.0010832 | 0.00027148 | 0 | 0 |  | 1 | TRUE | wye
40 | LV_979-40_0_5_load_59 | 64 | 0.0021916 | 0.00054927 | 0 | 0 |  | 1 | TRUE | wye
41 | LV_979-40_0_5_load_62 | 65 | 0.0017731 | 0.00044438 | 0 | 0 |  | 1 | TRUE | wye
42 | LV_979-40_0_5_load_64 | 67 | 0.0043863 | 0.0010993 | 0 | 0 |  | 1 | TRUE | wye
43 | LV_979-40_0_5_load_65 | 68 | 0.0024682 | 0.00061859 | 0 | 0 |  | 1 | TRUE | wye
44 | LV_979-40_0_5_load_71 | 69 | 0.0019799 | 0.0004962 | 0 | 0 |  | 1 | TRUE | wye
45 | LV_979-40_0_5_load_68 | 70 | 0.0010466 | 0.00026231 | 0 | 0 |  | 1 | TRUE | wye
46 | LV_979-40_0_5_load_72 | 71 | 0.0032977 | 0.00082649 | 0 | 0 |  | 1 | TRUE | wye
47 | LV_979-40_0_5_load_67 | 72 | 0.0029963 | 0.00075094 | 0 | 0 |  | 1 | TRUE | wye
48 | LV_979-40_0_5_load_69 | 73 | 0.0026483 | 0.00066372 | 0 | 0 |  | 1 | TRUE | wye
49 | LV_979-40_0_5_load_73 | 74 | 0.0018981 | 0.00047571 | 0 | 0 |  | 1 | TRUE | wye
50 | LV_979-40_0_5_load_81 | 75 | 0.0028131 | 0.00070503 | 0 | 0 |  | 1 | TRUE | wye
51 | LV_979-40_0_5_load_82 | 76 | 0.0019047 | 0.00047737 | 0 | 0 |  | 1 | TRUE | wye
52 | LV_979-40_0_5_load_74 | 77 | 0.0018198 | 0.00045607 | 0 | 0 |  | 1 | TRUE | wye
53 | LV_979-40_0_5_load_78 | 79 | 0.002488 | 0.00062355 | 0 | 0 |  | 1 | TRUE | wye
54 | LV_979-40_0_5_load_79 | 80 | 0.0063753 | 0.0015978 | 0 | 0 |  | 1 | TRUE | wye
55 | LV_979-40_0_5_load_83 | 81 | 0.005916 | 0.0014827 | 0 | 0 |  | 1 | TRUE | wye

## ext_grid
| name | bus | vm_pu | va_degree | slack_weight | in_service
0 |  | 66 | 1 | 0 | 1 | TRUE

## line
| name | std_type | from_bus | to_bus | length_km | r_ohm_per_km | x_ohm_per_km | c_nf_per_km | g_us_per_km | max_i_ka | df | parallel | type | in_service
0 | LV_979-40_0_5_line_0 | NAYY 4x150 SE | 0 | 1 | 0.0074905 | 0.208 | 0.08 | 261 | 0 | 0.27 | 1 | 1 | cs | TRUE
1 | LV_979-40_0_5_line_1 | NAYY 4x150 SE | 0 | 2 | 0.010433 | 0.208 | 0.08 | 261 | 0 | 0.27 | 1 | 1 | cs | TRUE
2 | LV_979-40_0_5_line_2 | NAYY 4x150 SE | 1 | 3 | 0.016766 | 0.208 | 0.08 | 261 | 0 | 0.27 | 1 | 1 | cs | TRUE
3 | LV_979-40_0_5_line_3 | NAYY 4x150 SE | 2 | 4 | 0.011373 | 0.208 | 0.08 | 261 | 0 | 0.27 | 1 | 1 | cs | TRUE
4 | LV_979-40_0_5_line_4 | NAYY 4x150 SE | 3 | 5 | 0.0073153 | 0.208 | 0.08 | 261 | 0 | 0.27 | 1 | 1 | cs | TRUE
5 | LV_979-40_0_5_line_5 | NAYY 4x150 SE | 4 | 9 | 0.011296 | 0.208 | 0.08 | 261 | 0 | 0.27 | 1 | 1 | cs | TRUE
6 | LV_979-40_0_5_line_6 | NAYY 4x150 SE | 5 | 10 | 0.014169 | 0.208 | 0.08 | 261 | 0 | 0.27 | 1 | 1 | cs | TRUE
7 | LV_979-40_0_5_line_7 | NAYY 4x150 SE | 6 | 7 | 0.010976 | 0.208 | 0.08 | 261 | 0 | 0.27 | 1 | 1 | cs | TRUE
8 | LV_979-40_0_5_line_8 | NAYY 4x150 SE | 6 | 8 | 0.017834 | 0.208 | 0.08 | 261 | 0 | 0.27 | 1 | 1 | cs | TRUE
9 | LV_979-40_0_5_line_9 | NAYY 4x150 SE | 7 | 11 | 0.02178 | 0.208 | 0.08 | 261 | 0 | 0.27 | 1 | 1 | cs | TRUE
10 | LV_979-40_0_5_line_10 | NAYY 4x150 SE | 7 | 12 | 0.017962 | 0.208 | 0.08 | 261 | 0 | 0.27 | 1 | 1 | cs | TRUE
11 | LV_979-40_0_5_line_11 | NAYY 4x150 SE | 8 | 13 | 0.025611 | 0.208 | 0.08 | 261 | 0 | 0.27 | 1 | 1 | cs | TRUE
12 | LV_979-40_0_5_line_12 | NAYY 4x150 SE | 9 | 14 | 0.018072 | 0.208 | 0.08 | 261 | 0 | 0.27 | 1 | 1 | cs | TRUE
13 | LV_979-40_0_5_line_13 | NAYY 4x150 SE | 10 | 15 | 0.00081474 | 0.208 | 0.08 | 261 | 0 | 0.27 | 1 | 1 | cs | TRUE
14 | LV_979-40_0_5_line_14 | NAYY 4x150 SE | 11 | 39 | 0.0035046 | 0.208 | 0.08 | 261 | 0 | 0.27 | 1 | 1 | cs | TRUE
15 | LV_979-40_0_5_line_15 | NAYY 4x150 SE | 12 | 31 | 0.050393 | 0.208 | 0.08 | 261 | 0 | 0.27 | 1 | 1 | cs | TRUE
16 | LV_979-40_0_5_line_16 | NAYY 4x150 SE | 13 | 21 | 0.012225 | 0.208 | 0.08 | 261 | 0 | 0.27 | 1 | 1 | cs | TRUE
17 | LV_979-40_0_5_line_17 | NAYY 4x150 SE | 13 | 19 | 0.012358 | 0.208 | 0.08 | 261 | 0 | 0.27 | 1 | 1 | cs | TRUE
18 | LV_979-40_0_5_line_18 | NAYY 4x150 SE | 15 | 16 | 0.024358 | 0.208 | 0.08 | 261 | 0 | 0.27 | 1 | 1 | cs | TRUE
19 | LV_979-40_0_5_line_19 | NAYY 4x150 SE | 16 | 20 | 0.0091407 | 0.208 | 0.08 | 261 | 0 | 0.27 | 1 | 1 | cs | TRUE
20 | LV_979-40_0_5_line_20 | NAYY 4x150 SE | 17 | 18 | 0.013293 | 0.208 | 0.08 | 261 | 0 | 0.27 | 1 | 1 | cs | TRUE
21 | LV_979-40_0_5_line_21 | NAYY 4x150 SE | 17 | 19 | 0.027872 | 0.208 | 0.08 | 261 | 0 | 0.27 | 1 | 1 | cs | TRUE
22 | LV_979-40_0_5_line_22 | NAYY 4x150 SE | 18 | 22 | 0.012076 | 0.208 | 0.08 | 261 | 0 | 0.27 | 1 | 1 | cs | TRUE
23 | LV_979-40_0_5_line_23 | NAYY 4x150 SE | 20 | 30 | 0.017645 | 0.208 | 0.08 | 261 | 0 | 0.27 | 1 | 1 | cs | TRUE
24 | LV_979-40_0_5_line_24 | NAYY 4x150 SE | 22 | 23 | 0.004151 | 0.208 | 0.08 | 261 | 0 | 0.27 | 1 | 1 | cs | TRUE
25 | LV_979-40_0_5_line_25 | NAYY 4x150 SE | 23 | 30 | 0.015963 | 0.208 | 0.08 | 261 | 0 | 0.27 | 1 | 1 | cs | TRUE
26 | LV_979-40_0_5_line_26 | NAYY 4x150 SE | 23 | 38 | 0.014054 | 0.208 | 0.08 | 261 | 0 | 0.27 | 1 | 1 | cs | TRUE
27 | LV_979-40_0_5_line_27 | NAYY 4x150 SE | 24 | 25 | 0.011571 | 0.208 | 0.08 | 261 | 0 | 0.27 | 1 | 1 | cs | TRUE
28 | LV_979-40_0_5_line_28 | NAYY 4x150 SE | 25 | 26 | 0.0082413 | 0.208 | 0.08 | 261 | 0 | 0.27 | 1 | 1 | cs | TRUE
29 | LV_979-40_0_5_line_29 | NAYY 4x150 SE | 26 | 27 | 0.012045 | 0.208 | 0.08 | 261 | 0 | 0.27 | 1 | 1 | cs | TRUE
30 | LV_979-40_0_5_line_30 | NAYY 4x150 SE | 27 | 36 | 0.018651 | 0.208 | 0.08 | 261 | 0 | 0.27 | 1 | 1 | cs | TRUE
31 | LV_979-40_0_5_line_31 | NAYY 4x150 SE | 28 | 29 | 0.0035612 | 0.208 | 0.08 | 261 | 0 | 0.27 | 1 | 1 | cs | TRUE
32 | LV_979-40_0_5_line_32 | NAYY 4x150 SE | 29 | 37 | 0.017561 | 0.208 | 0.08 | 261 | 0 | 0.27 | 1 | 1 | cs | TRUE
33 | LV_979-40_0_5_line_33 | NAYY 4x150 SE | 29 | 36 | 0.018875 | 0.208 | 0.08 | 261 | 0 | 0.27 | 1 | 1 | cs | TRUE
34 | LV_979-40_0_5_line_34 | NAYY 4x150 SE | 31 | 32 | 0.090032 | 0.208 | 0.08 | 261 | 0 | 0.27 | 1 | 1 | cs | TRUE
35 | LV_979-40_0_5_line_35 | NAYY 4x150 SE | 32 | 42 | 0.01919 | 0.208 | 0.08 | 261 | 0 | 0.27 | 1 | 1 | cs | TRUE
36 | LV_979-40_0_5_line_36 | NAYY 4x150 SE | 33 | 34 | 0.01684 | 0.208 | 0.08 | 261 | 0 | 0.27 | 1 | 1 | cs | TRUE
37 | LV_979-40_0_5_line_37 | NAYY 4x150 SE | 33 | 35 | 0.022797 | 0.208 | 0.08 | 261 | 0 | 0.27 | 1 | 1 | cs | TRUE
38 | LV_979-40_0_5_line_38 | NAYY 4x150 SE | 34 | 40 | 0.013745 | 0.208 | 0.08 | 261 | 0 | 0.27 | 1 | 1 | cs | TRUE
39 | LV_979-40_0_5_line_39 | NAYY 4x150 SE | 35 | 37 | 0.021014 | 0.208 | 0.08 | 261 | 0 | 0.27 | 1 | 1 | cs | TRUE
40 | LV_979-40_0_5_line_40 | NAYY 4x150 SE | 37 | 38 | 0.009578 | 0.208 | 0.08 | 261 | 0 | 0.27 | 1 | 1 | cs | TRUE
41 | LV_979-40_0_5_line_41 | NAYY 4x150 SE | 39 | 59 | 0.019776 | 0.208 | 0.08 | 261 | 0 | 0.27 | 1 | 1 | cs | TRUE
42 | LV_979-40_0_5_line_42 | NAYY 4x150 SE | 40 | 41 | 0.022204 | 0.208 | 0.08 | 261 | 0 | 0.27 | 1 | 1 | cs | TRUE
43 | LV_979-40_0_5_line_43 | NAYY 4x150 SE | 43 | 44 | 0.033111 | 0.208 | 0.08 | 261 | 0 | 0.27 | 1 | 2 | cs | TRUE
44 | LV_979-40_0_5_line_44 | NAYY 4x150 SE | 43 | 45 | 0.030459 | 0.208 | 0.08 | 261 | 0 | 0.27 | 1 | 1 | cs | TRUE
45 | LV_979-40_0_5_line_45 | NAYY 4x150 SE | 44 | 58 | 0.050364 | 0.208 | 0.08 | 261 | 0 | 0.27 | 1 | 1 | cs | TRUE
46 | LV_979-40_0_5_line_46 | NAYY 4x150 SE | 44 | 52 | 0.026388 | 0.208 | 0.08 | 261 | 0 | 0.27 | 1 | 2 | cs | TRUE
47 | LV_979-40_0_5_line_47 | NAYY 4x150 SE | 45 | 51 | 0.010988 | 0.208 | 0.08 | 261 | 0 | 0.27 | 1 | 1 | cs | TRUE
48 | LV_979-40_0_5_line_48 | NAYY 4x150 SE | 46 | 47 | 0.085485 | 0.208 | 0.08 | 261 | 0 | 0.27 | 1 | 1 | cs | TRUE
49 | LV_979-40_0_5_line_49 | NAYY 4x150 SE | 46 | 48 | 0.03356 | 0.208 | 0.08 | 261 | 0 | 0.27 | 1 | 1 | cs | TRUE
50 | LV_979-40_0_5_line_50 | NAYY 4x150 SE | 47 | 49 | 0.011425 | 0.208 | 0.08 | 261 | 0 | 0.27 | 1 | 1 | cs | TRUE
51 | LV_979-40_0_5_line_51 | NAYY 4x150 SE | 49 | 50 | 0.025172 | 0.208 | 0.08 | 261 | 0 | 0.27 | 1 | 1 | cs | TRUE
52 | LV_979-40_0_5_line_52 | NAYY 4x150 SE | 50 | 51 | 0.012138 | 0.208 | 0.08 | 261 | 0 | 0.27 | 1 | 1 | cs | TRUE
53 | LV_979-40_0_5_line_53 | NAYY 4x150 SE | 51 | 57 | 0.023128 | 0.208 | 0.08 | 261 | 0 | 0.27 | 1 | 1 | cs | TRUE
54 | LV_979-40_0_5_line_54 | NAYY 4x150 SE | 52 | 53 | 0.032129 | 0.208 | 0.08 | 261 | 0 | 0.27 | 1 | 2 | cs | TRUE
55 | LV_979-40_0_5_line_55 | NAYY 4x150 SE | 53 | 78 | 0.066966 | 0.208 | 0.08 | 261 | 0 | 0.27 | 1 | 2 | cs | TRUE
56 | LV_979-40_0_5_line_56 | NAYY 4x150 SE | 54 | 55 | 0.066549 | 0.208 | 0.08 | 261 | 0 | 0.27 | 1 | 1 | cs | TRUE
57 | LV_979-40_0_5_line_57 | NAYY 4x150 SE | 54 | 56 | 0.030286 | 0.208 | 0.08 | 261 | 0 | 0.27 | 1 | 1 | cs | TRUE
58 | LV_979-40_0_5_line_58 | NAYY 4x150 SE | 56 | 63 | 0.0096622 | 0.208 | 0.08 | 261 | 0 | 0.27 | 1 | 1 | cs | TRUE
59 | LV_979-40_0_5_line_59 | NAYY 4x150 SE | 59 | 60 | 0.0038871 | 0.208 | 0.08 | 261 | 0 | 0.27 | 1 | 2 | cs | TRUE
60 | LV_979-40_0_5_line_60 | NAYY 4x150 SE | 60 | 61 | 0.016337 | 0.208 | 0.08 | 261 | 0 | 0.27 | 1 | 2 | cs | TRUE
61 | LV_979-40_0_5_line_61 | NAYY 4x150 SE | 61 | 62 | 0.0075623 | 0.208 | 0.08 | 261 | 0 | 0.27 | 1 | 2 | cs | TRUE
62 | LV_979-40_0_5_line_62 | NAYY 4x150 SE | 62 | 73 | 0.001212 | 0.208 | 0.08 | 261 | 0 | 0.27 | 1 | 2 | cs | TRUE
63 | LV_979-40_0_5_line_63 | NAYY 4x150 SE | 63 | 64 | 0.0096477 | 0.208 | 0.08 | 261 | 0 | 0.27 | 1 | 1 | cs | TRUE
64 | LV_979-40_0_5_line_64 | NAYY 4x150 SE | 64 | 65 | 0.0077805 | 0.208 | 0.08 | 261 | 0 | 0.27 | 1 | 1 | cs | TRUE
65 | LV_979-40_0_5_line_65 | NAYY 4x150 SE | 65 | 66 | 0.014412 | 0.208 | 0.08 | 261 | 0 | 0.27 | 1 | 1 | cs | TRUE
66 | LV_979-40_0_5_line_66 | NAYY 4x150 SE | 66 | 67 | 0.024497 | 0.208 | 0.08 | 261 | 0 | 0.27 | 1 | 2 | cs | TRUE
67 | LV_979-40_0_5_line_67 | NAYY 4x150 SE | 66 | 68 | 0.0020771 | 0.208 | 0.08 | 261 | 0 | 0.27 | 1 | 2 | cs | TRUE
68 | LV_979-40_0_5_line_68 | NAYY 4x150 SE | 67 | 69 | 0.017955 | 0.208 | 0.08 | 261 | 0 | 0.27 | 1 | 2 | cs | TRUE
69 | LV_979-40_0_5_line_69 | NAYY 4x150 SE | 68 | 70 | 0.019643 | 0.208 | 0.08 | 261 | 0 | 0.27 | 1 | 2 | cs | TRUE
70 | LV_979-40_0_5_line_70 | NAYY 4x150 SE | 69 | 71 | 0.004203 | 0.208 | 0.08 | 261 | 0 | 0.27 | 1 | 2 | cs | TRUE
71 | LV_979-40_0_5_line_71 | NAYY 4x150 SE | 70 | 72 | 0.012678 | 0.208 | 0.08 | 261 | 0 | 0.27 | 1 | 2 | cs | TRUE
72 | LV_979-40_0_5_line_72 | NAYY 4x150 SE | 71 | 74 | 0.024117 | 0.208 | 0.08 | 261 | 0 | 0.27 | 1 | 2 | cs | TRUE
73 | LV_979-40_0_5_line_73 | NAYY 4x150 SE | 72 | 73 | 0.0074847 | 0.208 | 0.08 | 261 | 0 | 0.27 | 1 | 2 | cs | TRUE
74 | LV_979-40_0_5_line_74 | NAYY 4x150 SE | 74 | 75 | 0.0017038 | 0.208 | 0.08 | 261 | 0 | 0.27 | 1 | 2 | cs | TRUE
75 | LV_979-40_0_5_line_75 | NAYY 4x150 SE | 75 | 76 | 0.023847 | 0.208 | 0.08 | 261 | 0 | 0.27 | 1 | 2 | cs | TRUE
76 | LV_979-40_0_5_line_76 | NAYY 4x150 SE | 76 | 79 | 0.0072989 | 0.208 | 0.08 | 261 | 0 | 0.27 | 1 | 2 | cs | TRUE
77 | LV_979-40_0_5_line_77 | NAYY 4x150 SE | 77 | 78 | 0.01647 | 0.208 | 0.08 | 261 | 0 | 0.27 | 1 | 1 | cs | TRUE
78 | LV_979-40_0_5_line_78 | NAYY 4x150 SE | 78 | 79 | 0.027719 | 0.208 | 0.08 | 261 | 0 | 0.27 | 1 | 2 | cs | TRUE
79 | LV_979-40_0_5_line_79 | NAYY 4x150 SE | 78 | 80 | 0.014058 | 0.208 | 0.08 | 261 | 0 | 0.27 | 1 | 1 | cs | TRUE
80 | LV_979-40_0_5_line_80 | NAYY 4x150 SE | 80 | 81 | 0.028711 | 0.208 | 0.08 | 261 | 0 | 0.27 | 1 | 1 | cs | TRUE

## trafo
| name | std_type | hv_bus | lv_bus | sn_mva | vn_hv_kv | vn_lv_kv | vk_percent | vkr_percent | pfe_kw | i0_percent | shift_degree | tap_side | tap_neutral | tap_min | tap_max | tap_step_percent | tap_step_degree | tap_pos | tap_phase_shifter | parallel | df | in_service
0 | LV_979-40_0_5_trafo_63 | 0.25 MVA 20/0.4 kV | 82 | 66 | 0.25 | 20 | 0.4 | 6 | 1.44 | 0.8 | 0.32 | 150 | hv | 0 | -2 | 2 | 2.5 | 0 | 0 | FALSE | 1 | 1 | TRUE

## line_geodata
| x0 | y0 | x1 | y1 | x2 | y2 | x3 | y3 | x4 | y4 | x5 | y5 | x6 | y6
0 | 2620255.6646 | 1226626.989 | 2620261.4242 | 1226622.1999
1 | 2620247.6427 | 1226633.6591 | 2620255.6646 | 1226626.989
2 | 2620261.4242 | 1226622.1999 | 2620274.3156 | 1226611.4806
3 | 2620247.6427 | 1226633.6591 | 2620256.6255 | 1226640.6345
4 | 2620279.971 | 1226606.8436 | 2620279.4952 | 1226607.1738 | 2620274.3156 | 1226611.4806
5 | 2620264.5109 | 1226648.6577 | 2620259.4344 | 1226642.8157 | 2620256.6255 | 1226640.6345
6 | 2620279.971 | 1226606.8436 | 2620291.6111 | 1226598.7654
7 | 2620218.6767 | 1226611.3699 | 2620211.6267 | 1226602.941
8 | 2620218.6767 | 1226611.3699 | 2620232.5102 | 1226600.114
9 | 2620211.6267 | 1226602.941 | 2620204.7283 | 1226621.3397 | 2620204.4788 | 1226623.4557
10 | 2620211.6267 | 1226602.941 | 2620202.8815 | 1226587.2516
11 | 2620238.4268 | 1226582.353 | 2620244.5842 | 1226590.2897 | 2620232.5102 | 1226600.114
12 | 2620264.5109 | 1226648.6577 | 2620276.3646 | 1226662.2988
13 | 2620292.2804 | 1226598.3009 | 2620291.6111 | 1226598.7654
14 | 2620204.0685 | 1226626.9361 | 2620204.4788 | 1226623.4557
15 | 2620172.1164 | 1226549.8203 | 2620185.7056 | 1226556.4368 | 2620202.8815 | 1226587.2516
16 | 2620238.4268 | 1226582.353 | 2620230.9339 | 1226572.6774
17 | 2620238.4268 | 1226582.353 | 2620248.9091 | 1226575.8074
18 | 2620292.2804 | 1226598.3009 | 2620312.2932 | 1226584.416
19 | 2620319.8033 | 1226579.2055 | 2620312.2932 | 1226584.416
20 | 2620274.1081 | 1226573.3354 | 2620278.786 | 1226568.3373 | 2620283.0994 | 1226563.5459
21 | 2620274.1081 | 1226573.3354 | 2620269.088 | 1226569.7385 | 2620261.3508 | 1226569.5232 | 2620251.7255 | 1226574.0488 | 2620248.9091 | 1226575.8074
22 | 2620291.1787 | 1226554.5712 | 2620283.0994 | 1226563.5459
23 | 2620319.8033 | 1226579.2055 | 2620306.429 | 1226567.6958
24 | 2620291.1787 | 1226554.5712 | 2620294.3299 | 1226557.2836
25 | 2620294.3299 | 1226557.2836 | 2620306.429 | 1226567.6958
26 | 2620294.3299 | 1226557.2836 | 2620305.8101 | 1226549.177
27 | 2620362.216 | 1226548.1423 | 2620356.7768 | 1226553.5608 | 2620353.652 | 1226555.884
28 | 2620368.0546 | 1226542.3259 | 2620362.216 | 1226548.1423
29 | 2620368.0546 | 1226542.3259 | 2620357.708 | 1226536.1091
30 | 2620357.708 | 1226536.1091 | 2620341.3741 | 1226540.9897 | 2620340.2114 | 1226542.0939
31 | 2620326.5245 | 1226555.0919 | 2620328.7736 | 1226557.853
32 | 2620313.6341 | 1226543.6523 | 2620318.5911 | 1226547.9495 | 2620321.4679 | 1226548.8932 | 2620326.5245 | 1226555.0919
33 | 2620326.5245 | 1226555.0919 | 2620340.2114 | 1226542.0939
34 | 2620172.1164 | 1226549.8203 | 2620149.3217 | 1226620.9076 | 2620144.1867 | 1226635.404
35 | 2620144.1867 | 1226635.404 | 2620137.7791 | 1226653.493
36 | 2620294.6115 | 1226514.6037 | 2620280.9494 | 1226524.4494
37 | 2620294.6115 | 1226514.6037 | 2620305.4116 | 1226527.915 | 2620309.8646 | 1226524.4281
38 | 2620269.7982 | 1226532.4855 | 2620280.9494 | 1226524.4494
39 | 2620313.6341 | 1226543.6523 | 2620315.197 | 1226536.4756 | 2620314.4751 | 1226530.3695 | 2620309.8646 | 1226524.4281
40 | 2620313.6341 | 1226543.6523 | 2620305.8101 | 1226549.177
41 | 2620204.0685 | 1226626.9361 | 2620201.7529 | 1226646.5759
42 | 2620269.7982 | 1226532.4855 | 2620252.2327 | 1226518.9032
43 | 2620085.2063 | 1226798.4523 | 2620080.0238 | 1226811.6204 | 2620076.4943 | 1226820.0024 | 2620072.2204 | 1226828.9044
44 | 2620072.2204 | 1226828.9044 | 2620093.6285 | 1226850.5708
45 | 2620085.2063 | 1226798.4523 | 2620068.264 | 1226793.0031 | 2620060.1993 | 1226793.3429 | 2620047.2607 | 1226814.2451
46 | 2620092.3475 | 1226773.0613 | 2620088.5837 | 1226788.0019 | 2620085.2063 | 1226798.4523
47 | 2620101.3511 | 1226858.3866 | 2620093.6285 | 1226850.5708
48 | 2620015.9102 | 1226917.6234 | 2620018.3498 | 1226911.0277 | 2620025.1398 | 1226902.0563 | 2620032.9246 | 1226894.767 | 2620043.5337 | 1226888.1765 | 2620070.1023 | 1226877.2927 | 2620075.3056 | 1226891.7187
49 | 2620015.9102 | 1226917.6234 | 2620038.8739 | 1226942.0971
50 | 2620075.3056 | 1226891.7187 | 2620085.7039 | 1226886.9842
51 | 2620092.5622 | 1226866.7842 | 2620095.9845 | 1226872.2101 | 2620094.9726 | 1226877.8989 | 2620085.7039 | 1226886.9842
52 | 2620092.5622 | 1226866.7842 | 2620101.3511 | 1226858.3866
53 | 2620118.1004 | 1226842.3891 | 2620101.3511 | 1226858.3866
54 | 2620092.3475 | 1226773.0613 | 2620103.413 | 1226784.0495 | 2620114.9636 | 1226795.8807
55 | 2620161.5498 | 1226843.9812 | 2620155.5319 | 1226837.4348 | 2620114.9636 | 1226795.8807
56 | 2620260.0266 | 1226740.6535 | 2620239.3522 | 1226803.9101
57 | 2620260.0266 | 1226740.6535 | 2620248.1274 | 1226731.9746 | 2620234.1377 | 1226725.1676
58 | 2620234.1377 | 1226725.1676 | 2620224.6658 | 1226723.2589
59 | 2620201.7529 | 1226646.5759 | 2620201.2977 | 1226650.4363
60 | 2620201.2977 | 1226650.4363 | 2620199.3847 | 1226666.6611
61 | 2620198.4993 | 1226674.1713 | 2620199.3847 | 1226666.6611
62 | 2620198.4993 | 1226674.1713 | 2620198.3573 | 1226675.375
63 | 2620224.6658 | 1226723.2589 | 2620215.2083 | 1226721.3531
64 | 2620207.581 | 1226719.8162 | 2620215.2083 | 1226721.3531
65 | 2620193.4532 | 1226716.9693 | 2620207.581 | 1226719.8162
66 | 2620193.4532 | 1226716.9693 | 2620189.1993 | 1226741.094
67 | 2620193.4532 | 1226716.9693 | 2620193.6964 | 1226714.9065
68 | 2620186.0814 | 1226758.7763 | 2620189.1993 | 1226741.094
69 | 2620193.6964 | 1226714.9065 | 2620195.9965 | 1226695.3988
70 | 2620186.0814 | 1226758.7763 | 2620185.3515 | 1226762.9155
71 | 2620197.4809 | 1226682.8082 | 2620195.9965 | 1226695.3988
72 | 2620180.4675 | 1226786.5232 | 2620183.4005 | 1226773.9802 | 2620185.3515 | 1226762.9155
73 | 2620197.4809 | 1226682.8082 | 2620198.3573 | 1226675.375
74 | 2620180.4675 | 1226786.5232 | 2620180.0796 | 1226788.1822
75 | 2620172.9193 | 1226810.883 | 2620177.9715 | 1226797.1978 | 2620180.0796 | 1226788.1822
76 | 2620172.9193 | 1226810.883 | 2620170.3914 | 1226817.7302
77 | 2620161.5498 | 1226843.9812 | 2620168.5466 | 1226852.3987 | 2620172.3996 | 1226856.3577
78 | 2620161.5498 | 1226843.9812 | 2620164.4029 | 1226833.9516 | 2620170.3914 | 1226817.7302
79 | 2620161.5498 | 1226843.9812 | 2620156.6637 | 1226857.163
80 | 2620156.6637 | 1226857.163 | 2620146.6848 | 1226884.0845

## bus_geodata
| x | y | coords
0 | 2620255.6646 | 1226626.989
1 | 2620261.4242 | 1226622.1999
2 | 2620247.6427 | 1226633.6591
3 | 2620274.3156 | 1226611.4806
4 | 2620256.6255 | 1226640.6345
5 | 2620279.971 | 1226606.8436
6 | 2620218.6767 | 1226611.3699
7 | 2620211.6267 | 1226602.941
8 | 2620232.5102 | 1226600.114
9 | 2620264.5109 | 1226648.6577
10 | 2620291.6111 | 1226598.7654
11 | 2620204.4788 | 1226623.4557
12 | 2620202.8815 | 1226587.2516
13 | 2620238.4268 | 1226582.353
14 | 2620276.3646 | 1226662.2988
15 | 2620292.2804 | 1226598.3009
16 | 2620312.2932 | 1226584.416
17 | 2620274.1081 | 1226573.3354
18 | 2620283.0994 | 1226563.5459
19 | 2620248.9091 | 1226575.8074
20 | 2620319.8033 | 1226579.2055
21 | 2620230.9339 | 1226572.6774
22 | 2620291.1787 | 1226554.5712
23 | 2620294.3299 | 1226557.2836
24 | 2620353.652 | 1226555.884
25 | 2620362.216 | 1226548.1423
26 | 2620368.0546 | 1226542.3259
27 | 2620357.708 | 1226536.1091
28 | 2620328.7736 | 1226557.853
29 | 2620326.5245 | 1226555.0919
30 | 2620306.429 | 1226567.6958
31 | 2620172.1164 | 1226549.8203
32 | 2620144.1867 | 1226635.404
33 | 2620294.6115 | 1226514.6037
34 | 2620280.9494 | 1226524.4494
35 | 2620309.8646 | 1226524.4281
36 | 2620340.2114 | 1226542.0939
37 | 2620313.6341 | 1226543.6523
38 | 2620305.8101 | 1226549.177
39 | 2620204.0685 | 1226626.9361
40 | 2620269.7982 | 1226532.4855
41 | 2620252.2327 | 1226518.9032
42 | 2620137.7791 | 1226653.4931
43 | 2620072.2204 | 1226828.9044
44 | 2620085.2063 | 1226798.4523
45 | 2620093.6285 | 1226850.5708
46 | 2620015.9102 | 1226917.6234
47 | 2620075.3056 | 1226891.7187
48 | 2620038.8739 | 1226942.0971
49 | 2620085.7039 | 1226886.9842
50 | 2620092.5622 | 1226866.7842
51 | 2620101.3511 | 1226858.3866
52 | 2620092.3475 | 1226773.0613
53 | 2620114.9636 | 1226795.8807
54 | 2620260.0266 | 1226740.6535
55 | 2620239.3522 | 1226803.9101
56 | 2620234.1377 | 1226725.1676
57 | 2620118.1004 | 1226842.3891
58 | 2620047.2607 | 1226814.2451
59 | 2620201.7529 | 1226646.5759
60 | 2620201.2977 | 1226650.4363
61 | 2620199.3847 | 1226666.6611
62 | 2620198.4993 | 1226674.1713
63 | 2620224.6658 | 1226723.2589
64 | 2620215.2083 | 1226721.3531
65 | 2620207.581 | 1226719.8162
66 | 2620193.4532 | 1226716.9693
67 | 2620189.1993 | 1226741.094
68 | 2620193.6964 | 1226714.9065
69 | 2620186.0814 | 1226758.7763
70 | 2620195.9965 | 1226695.3988
71 | 2620185.3515 | 1226762.9155
72 | 2620197.4809 | 1226682.8082
73 | 2620198.3573 | 1226675.375
74 | 2620180.4675 | 1226786.5232
75 | 2620180.0796 | 1226788.1822
76 | 2620172.9193 | 1226810.883
77 | 2620172.3996 | 1226856.3577
78 | 2620161.5498 | 1226843.9812
79 | 2620170.3914 | 1226817.7302
80 | 2620156.6637 | 1226857.163
81 | 2620146.6848 | 1226884.0845
82 | 2620260.0266 | 1226740.6535

## line_std_types
| c_nf_per_km | r_ohm_per_km | x_ohm_per_km | max_i_ka | type | q_mm2 | alpha | voltage_rating
NAYY 4x50 SE | 210 | 0.642 | 0.083 | 0.142 | cs | 50 | 0.00403 | LV
NAYY 4x120 SE | 264 | 0.225 | 0.08 | 0.242 | cs | 120 | 0.00403 | LV
NAYY 4x150 SE | 261 | 0.208 | 0.08 | 0.27 | cs | 150 | 0.00403 | LV
NA2XS2Y 1x95 RM/25 12/20 kV | 216 | 0.313 | 0.132 | 0.252 | cs | 95 | 0.00403 | MV
NA2XS2Y 1x185 RM/25 12/20 kV | 273 | 0.161 | 0.117 | 0.362 | cs | 185 | 0.00403 | MV
NA2XS2Y 1x240 RM/25 12/20 kV | 304 | 0.122 | 0.112 | 0.421 | cs | 240 | 0.00403 | MV
NA2XS2Y 1x95 RM/25 6/10 kV | 315 | 0.313 | 0.123 | 0.249 | cs | 95 | 0.00403 | MV
NA2XS2Y 1x185 RM/25 6/10 kV | 406 | 0.161 | 0.11 | 0.358 | cs | 185 | 0.00403 | MV
NA2XS2Y 1x240 RM/25 6/10 kV | 456 | 0.122 | 0.105 | 0.416 | cs | 240 | 0.00403 | MV
NA2XS2Y 1x150 RM/25 12/20 kV | 250 | 0.206 | 0.116 | 0.319 | cs | 150 | 0.00403 | MV
NA2XS2Y 1x120 RM/25 12/20 kV | 230 | 0.253 | 0.119 | 0.283 | cs | 120 | 0.00403 | MV
NA2XS2Y 1x70 RM/25 12/20 kV | 190 | 0.443 | 0.132 | 0.22 | cs | 70 | 0.00403 | MV
NA2XS2Y 1x150 RM/25 6/10 kV | 360 | 0.206 | 0.11 | 0.315 | cs | 150 | 0.00403 | MV
NA2XS2Y 1x120 RM/25 6/10 kV | 340 | 0.253 | 0.113 | 0.28 | cs | 120 | 0.00403 | MV
NA2XS2Y 1x70 RM/25 6/10 kV | 280 | 0.443 | 0.123 | 0.217 | cs | 70 | 0.00403 | MV
N2XS(FL)2Y 1x120 RM/35 64/110 kV | 112 | 0.153 | 0.166 | 0.366 | cs | 120 | 0.00393 | HV
N2XS(FL)2Y 1x185 RM/35 64/110 kV | 125 | 0.099 | 0.156 | 0.457 | cs | 185 | 0.00393 | HV
N2XS(FL)2Y 1x240 RM/35 64/110 kV | 135 | 0.075 | 0.149 | 0.526 | cs | 240 | 0.00393 | HV
N2XS(FL)2Y 1x300 RM/35 64/110 kV | 144 | 0.06 | 0.144 | 0.588 | cs | 300 | 0.00393 | HV
15-AL1/3-ST1A 0.4 | 11 | 1.8769 | 0.35 | 0.105 | ol | 16 | 0.00403 | LV
24-AL1/4-ST1A 0.4 | 11.25 | 1.2012 | 0.335 | 0.14 | ol | 24 | 0.00403 | LV
48-AL1/8-ST1A 0.4 | 12.2 | 0.5939 | 0.3 | 0.21 | ol | 48 | 0.00403 | LV
94-AL1/15-ST1A 0.4 | 13.2 | 0.306 | 0.29 | 0.35 | ol | 94 | 0.00403 | LV
34-AL1/6-ST1A 10.0 | 9.7 | 0.8342 | 0.36 | 0.17 | ol | 34 | 0.00403 | MV
48-AL1/8-ST1A 10.0 | 10.1 | 0.5939 | 0.35 | 0.21 | ol | 48 | 0.00403 | MV
70-AL1/11-ST1A 10.0 | 10.4 | 0.4132 | 0.339 | 0.29 | ol | 70 | 0.00403 | MV
94-AL1/15-ST1A 10.0 | 10.75 | 0.306 | 0.33 | 0.35 | ol | 94 | 0.00403 | MV
122-AL1/20-ST1A 10.0 | 11.1 | 0.2376 | 0.323 | 0.41 | ol | 122 | 0.00403 | MV
149-AL1/24-ST1A 10.0 | 11.25 | 0.194 | 0.315 | 0.47 | ol | 149 | 0.00403 | MV
34-AL1/6-ST1A 20.0 | 9.15 | 0.8342 | 0.382 | 0.17 | ol | 34 | 0.00403 | MV
48-AL1/8-ST1A 20.0 | 9.5 | 0.5939 | 0.372 | 0.21 | ol | 48 | 0.00403 | MV
70-AL1/11-ST1A 20.0 | 9.7 | 0.4132 | 0.36 | 0.29 | ol | 70 | 0.00403 | MV
94-AL1/15-ST1A 20.0 | 10 | 0.306 | 0.35 | 0.35 | ol | 94 | 0.00403 | MV
122-AL1/20-ST1A 20.0 | 10.3 | 0.2376 | 0.344 | 0.41 | ol | 122 | 0.00403 | MV
149-AL1/24-ST1A 20.0 | 10.5 | 0.194 | 0.337 | 0.47 | ol | 149 | 0.00403 | MV
184-AL1/30-ST1A 20.0 | 10.75 | 0.1571 | 0.33 | 0.535 | ol | 184 | 0.00403 | MV
243-AL1/39-ST1A 20.0 | 11 | 0.1188 | 0.32 | 0.645 | ol | 243 | 0.00403 | MV
48-AL1/8-ST1A 110.0 | 8 | 0.5939 | 0.46 | 0.21 | ol | 48 | 0.00403 | HV
70-AL1/11-ST1A 110.0 | 8.4 | 0.4132 | 0.45 | 0.29 | ol | 70 | 0.00403 | HV
94-AL1/15-ST1A 110.0 | 8.65 | 0.306 | 0.44 | 0.35 | ol | 94 | 0.00403 | HV
122-AL1/20-ST1A 110.0 | 8.5 | 0.2376 | 0.43 | 0.41 | ol | 122 | 0.00403 | HV
149-AL1/24-ST1A 110.0 | 8.75 | 0.194 | 0.41 | 0.47 | ol | 149 | 0.00403 | HV
184-AL1/30-ST1A 110.0 | 8.8 | 0.1571 | 0.4 | 0.535 | ol | 184 | 0.00403 | HV
243-AL1/39-ST1A 110.0 | 9 | 0.1188 | 0.39 | 0.645 | ol | 243 | 0.00403 | HV
305-AL1/39-ST1A 110.0 | 9.2 | 0.0949 | 0.38 | 0.74 | ol | 305 | 0.00403 | HV
490-AL1/64-ST1A 110.0 | 9.75 | 0.059 | 0.37 | 0.96 | ol | 490 | 0.00403 | HV
679-AL1/86-ST1A 110.0 | 9.95 | 0.042 | 0.36 | 1.15 | ol | 679 | 0.00403 | HV
490-AL1/64-ST1A 220.0 | 10 | 0.059 | 0.285 | 0.96 | ol | 490 | 0.00403 | HV
679-AL1/86-ST1A 220.0 | 11.7 | 0.042 | 0.275 | 1.15 | ol | 679 | 0.00403 | HV
490-AL1/64-ST1A 380.0 | 11 | 0.059 | 0.253 | 0.96 | ol | 490 | 0.00403 | HV
679-AL1/86-ST1A 380.0 | 14.6 | 0.042 | 0.25 | 1.15 | ol | 679 | 0.00403 | HV

## trafo_std_types
| i0_percent | pfe_kw | vkr_percent | sn_mva | vn_lv_kv | vn_hv_kv | vk_percent | shift_degree | vector_group | tap_side | tap_neutral | tap_min | tap_max | tap_step_degree | tap_step_percent | tap_phase_shifter
160 MVA 380/110 kV | 0.06 | 60 | 0.25 | 160 | 110 | 380 | 12.2 | 0 | Yy0 | hv | 0 | -9 | 9 | 0 | 1.5 | FALSE
100 MVA 220/110 kV | 0.06 | 55 | 0.26 | 100 | 110 | 220 | 12 | 0 | Yy0 | hv | 0 | -9 | 9 | 0 | 1.5 | FALSE
63 MVA 110/20 kV | 0.04 | 22 | 0.32 | 63 | 20 | 110 | 18 | 150 | YNd5 | hv | 0 | -9 | 9 | 0 | 1.5 | FALSE
40 MVA 110/20 kV | 0.05 | 18 | 0.34 | 40 | 20 | 110 | 16.2 | 150 | YNd5 | hv | 0 | -9 | 9 | 0 | 1.5 | FALSE
25 MVA 110/20 kV | 0.07 | 14 | 0.41 | 25 | 20 | 110 | 12 | 150 | YNd5 | hv | 0 | -9 | 9 | 0 | 1.5 | FALSE
63 MVA 110/10 kV | 0.04 | 22 | 0.32 | 63 | 10 | 110 | 18 | 150 | YNd5 | hv | 0 | -9 | 9 | 0 | 1.5 | FALSE
40 MVA 110/10 kV | 0.05 | 18 | 0.34 | 40 | 10 | 110 | 16.2 | 150 | YNd5 | hv | 0 | -9 | 9 | 0 | 1.5 | FALSE
25 MVA 110/10 kV | 0.07 | 14 | 0.41 | 25 | 10 | 110 | 12 | 150 | YNd5 | hv | 0 | -9 | 9 | 0 | 1.5 | FALSE
0.25 MVA 20/0.4 kV | 0.32 | 0.8 | 1.44 | 0.25 | 0.4 | 20 | 6 | 150 | Yzn5 | hv | 0 | -2 | 2 | 0 | 2.5 | FALSE
0.4 MVA 20/0.4 kV | 0.3375 | 1.35 | 1.425 | 0.4 | 0.4 | 20 | 6 | 150 | Dyn5 | hv | 0 | -2 | 2 | 0 | 2.5 | FALSE
0.63 MVA 20/0.4 kV | 0.2619 | 1.65 | 1.206 | 0.63 | 0.4 | 20 | 6 | 150 | Dyn5 | hv | 0 | -2 | 2 | 0 | 2.5 | FALSE
0.25 MVA 10/0.4 kV | 0.24 | 0.6 | 1.2 | 0.25 | 0.4 | 10 | 4 | 150 | Dyn5 | hv | 0 | -2 | 2 | 0 | 2.5 | FALSE
0.4 MVA 10/0.4 kV | 0.2375 | 0.95 | 1.325 | 0.4 | 0.4 | 10 | 4 | 150 | Dyn5 | hv | 0 | -2 | 2 | 0 | 2.5 | FALSE
0.63 MVA 10/0.4 kV | 0.1873 | 1.18 | 1.0794 | 0.63 | 0.4 | 10 | 4 | 150 | Dyn5 | hv | 0 | -2 | 2 | 0 | 2.5 | FALSE

## trafo3w_std_types
| sn_hv_mva | sn_mv_mva | sn_lv_mva | vn_hv_kv | vn_mv_kv | vn_lv_kv | vk_hv_percent | vk_mv_percent | vk_lv_percent | vkr_hv_percent | vkr_mv_percent | vkr_lv_percent | pfe_kw | i0_percent | shift_mv_degree | shift_lv_degree | vector_group | tap_side | tap_neutral | tap_min | tap_max | tap_step_percent
63/25/38 MVA 110/20/10 kV | 63 | 25 | 38 | 110 | 20 | 10 | 10.4 | 10.4 | 10.4 | 0.28 | 0.32 | 0.35 | 35 | 0.89 | 0 | 0 | YN0yn0yn0 | hv | 0 | -10 | 10 | 1.2
63/25/38 MVA 110/10/10 kV | 63 | 25 | 38 | 110 | 10 | 10 | 10.4 | 10.4 | 10.4 | 0.28 | 0.32 | 0.35 | 35 | 0.89 | 0 | 0 | YN0yn0yn0 | hv | 0 | -10 | 10 | 1.2

## fuse_std_types
| fuse_type | i_rated_a | t_avg | t_min | t_total | x_avg | x_min | x_total
HV 100A | HV 100A | 100 | 0 | [10.0, 3.64, 0.854, 0.281, 0.1, 0.0531, 0.022, 0.01] | [10.0, 4.267, 1.21, 0.403, 0.1, 0.058, 0.022, 0.01] | 0 | [300.0, 350.0, 450.0, 550.0, 700.0, 850.0, 1200.0, 1752.0] | [600.0, 700.0, 900.0, 1150.0, 1665.0, 2000.0, 3000.0, 4313.0]
HV 10A | HV 10A | 10 | 0 | [10.0, 1675.0, 0.344, 0.156, 0.1, 0.0417, 0.0171, 0.01] | [10.0, 1.3, 0.3, 0.155, 0.1, 0.0555, 0.023, 0.01] | 0 | [30.0, 32.0, 35.0, 37.0, 39.0, 50.0, 70.0, 88.0] | [60.0, 70.0, 80.0, 87.0, 94.0, 110.0, 150.0, 216.0]
HV 125A | HV 125A | 125 | 0 | [10.0, 1.82, 0.344, 0.1, 0.0467, 0.0269, 0.01] | [10.0, 2.478, 0.426, 0.1, 0.0427, 0.0211, 0.01] | 0 | [375.0, 500.0, 700.0, 925.0, 1200.0, 1500.0, 2341.0] | [750.0, 1000.0, 1500.0, 2200.0, 3000.0, 4000.0, 5765.0]
HV 160A | HV 160A | 160 | 0 | [10.0, 4.15, 1.03, 0.198, 0.1, 0.051, 0.0172, 0.01] | [10.0, 2.3, 0.734, 0.274, 0.1, 0.046, 0.0177, 0.01] | 0 | [480.0, 550.0, 700.0, 1000.0, 1260.0, 1600.0, 2500.0, 3227.0] | [960.0, 1300.0, 1700.0, 2200.0, 2996.0, 4000.0, 6000.0, 7946.0]
HV 16A | HV 16A | 16 | 0 | [10.0, 0.352, 0.164, 0.1, 0.0649, 0.0342, 0.01] | [10.0, 2.34, 0.722, 0.181, 0.1, 0.055, 0.0296, 0.01] | 0 | [48.0, 60.0, 65.0, 71.0, 80.0, 100.0, 162.0] | [96.0, 110.0, 125.0, 150.0, 168.0, 200.0, 250.0, 398.0]
HV 200A | HV 200A | 200 | 0 | [10.0, 4.267, 1.21, 0.403, 0.1, 0.058, 0.022, 0.01] | [10.0, 3.73, 1.654, 0.328, 0.1, 0.0531, 0.019, 0.01] | 0 | [600.0, 700.0, 900.0, 1150.0, 1665.0, 2000.0, 3000.0, 4313.0] | [1200.0, 1500.0, 1800.0, 2700.0, 3960.0, 5000.0, 7500.0, 10620.0]
HV 20A | HV 20A | 20 | 0 | [10.0, 1.3, 0.3, 0.155, 0.1, 0.0555, 0.023, 0.01] | [10.0, 1.3, 0.161, 0.1, 0.0611, 0.0399, 0.0141, 0.01] | 0 | [60.0, 70.0, 80.0, 87.0, 94.0, 110.0, 150.0, 216.0] | [120.0, 150.0, 200.0, 223.0, 260.0, 300.0, 450.0, 532.0]
HV 25A | HV 25A | 25 | 0 | [10.0, 2.512, 0.833, 0.299, 0.1, 0.0372, 0.0223, 0.01] | [10.0, 3.125, 0.597, 0.198, 0.1, 0.0378, 0.022, 0.01] | 0 | [75.0, 82.0, 90.0, 100.0, 124.0, 170.0, 200.0, 289.0] | [150.0, 170.0, 210.0, 250.0, 294.0, 400.0, 500.0, 711.0]
HV 31.5A | HV 31.5A | 31.5 | 0 | [10.0, 2.34, 0.722, 0.181, 0.1, 0.055, 0.0296, 0.01] | [10.0, 2.84, 0.368, 0.164, 0.1, 0.0621, 0.0378, 0.0195, 0.01] | 0 | [95.0, 110.0, 125.0, 150.0, 165.0, 200.0, 250.0, 390.0] | [189.0, 220.0, 300.0, 350.0, 393.0, 450.0, 530.0, 700.0, 960.0]
HV 40A | HV 40A | 40 | 0 | [10.0, 1.3, 0.161, 0.1, 0.0611, 0.0399, 0.0141, 0.01] | [10.0, 2.05, 0.369, 0.198, 0.1, 0.051, 0.0298, 0.01] | 0 | [120.0, 150.0, 200.0, 223.0, 260.0, 300.0, 450.0, 532.0] | [240.0, 300.0, 400.0, 450.0, 530.0, 650.0, 800.0, 1311.0]
HV 50A | HV 50A | 50 | 0 | [10.0, 3.215, 0.597, 0.198, 0.1, 0.0378, 0.022, 0.01] | [10.0, 3.64, 0.854, 0.281, 0.1, 0.0531, 0.022, 0.01] | 0 | [150.0, 170.0, 210.0, 250.0, 294.0, 400.0, 500.0, 711.0] | [300.0, 350.0, 450.0, 550.0, 700.0, 850.0, 1200.0, 1752.0]
HV 6.3A | HV 6.3A | 6.3 | 0 | [10.0, 1.39, 0.344, 0.168, 0.1, 0.056, 0.0263, 0.01] | [10.0, 1.711, 0.516, 0.198, 0.1, 0.0634, 0.0303, 0.01] | 0 | [19.0, 19.5, 20.4, 20.8, 22.0, 25.0, 32.0, 48.0] | [38.0, 40.0, 43.0, 48.0, 53.0, 60.0, 75.0, 118.0]
HV 63A | HV 63A | 63 | 0 | [10.0, 2.84, 0.368, 0.164, 0.1, 0.0621, 0.0378, 0.0195, 0.01] | [10.0, 1.82, 0.344, 0.1, 0.0467, 0.0269, 0.01] | 0 | [189.0, 220.0, 300.0, 350.0, 393.0, 450.0, 530.0, 700.0, 961.0] | [378.0, 500.0, 700.0, 934.0, 1200.0, 1500.0, 2366.0]
HV 80A | HV 80A | 80 | 0 | [10.0, 2.05, 0.369, 0.198, 0.1, 0.051, 0.0298, 0.01] | [10.0, 4.15, 1.03, 0.198, 0.1, 0.051, 0.0172, 0.01] | 0 | [240.0, 300.0, 400.0, 450.0, 530.0, 650.0, 800.0, 1311.0] | [480.0, 550.0, 700.0, 1000.0, 1260.0, 1600.0, 2500.0, 3227.0]
Siemens NH-1-100 | Siemens NH-1-100 | 100 | [5400.0, 2000.0, 400.0, 20.0, 1.0, 0.2, 0.012, 0.004] | 0 | 0 | [150.0, 190.0, 250.0, 430.0, 900.0, 1250.0, 2700.0, 3600.0] | 0 | 0
Siemens NH-1-125 | Siemens NH-1-125 | 125 | [4800.0, 120.0, 7.0, 0.1, 0.004] | 0 | 0 | [180.0, 400.0, 740.0, 2000.0, 4250.0] | 0 | 0
Siemens NH-1-16 | Siemens NH-1-16 | 16 | [4000.0, 400.0, 2.0, 0.1, 0.04, 0.01] | 0 | 0 | [26.0, 35.0, 75.0, 150.0, 200.0, 300.0] | 0 | 0
Siemens NH-1-160 | Siemens NH-1-160 | 160 | [4800.0, 120.0, 7.0, 0.1, 0.004] | 0 | 0 | [210.0, 500.0, 900.0, 2300.0, 5000.0] | 0 | 0
Siemens NH-1-25 | Siemens NH-1-25 | 25 | [4000.0, 1000.0, 10.0, 0.2, 0.02, 0.01] | 0 | 0 | [40.0, 50.0, 100.0, 210.0, 400.0, 500.0] | 0 | 0
Siemens NH-1-50 | Siemens NH-1-50 | 50 | [4000.0, 40.0, 4.0, 1.0, 0.02, 0.01] | 0 | 0 | [86.0, 200.0, 300.0, 400.0, 1000.0, 1280.0] | 0 | 0
Siemens NH-1-63 | Siemens NH-1-63 | 63 | [4000.0, 100.0, 10.0, 2.0, 0.04, 0.01] | 0 | 0 | [100.0, 200.0, 300.0, 400.0, 1000.0, 1500.0] | 0 | 0
Siemens NH-1-80 | Siemens NH-1-80 | 80 | [4800.0, 120.0, 7.0, 0.1, 0.01] | 0 | 0 | [150.58, 250.0, 450.0, 1150.0, 2470.0] | 0 | 0
Siemens NH-2-1000 | Siemens NH-2-1000 | 1000 | [4800.0, 120.0, 7.0, 0.1, 0.004] | 0 | 0 | [1900.0, 3500.0, 8400.0, 24000.0, 52000.0] | 0 | 0
Siemens NH-2-200 | Siemens NH-2-200 | 200 | [4800.0, 120.0, 7.0, 0.1, 0.004] | 0 | 0 | [280.0, 650.0, 1200.0, 3000.0, 7000.0] | 0 | 0
Siemens NH-2-224 | Siemens NH-2-224 | 224 | [4800.0, 120.0, 7.0, 0.2, 0.04, 0.004] | 0 | 0 | [400.0, 750.0, 1453.0, 3025.0, 4315.0, 7600.0] | 0 | 0
Siemens NH-2-250 | Siemens NH-2-250 | 250 | [4800.0, 120.0, 7.0, 0.1, 0.004] | 0 | 0 | [450.0, 800.0, 1650.0, 4000.0, 8500.0] | 0 | 0
Siemens NH-2-315 | Siemens NH-2-315 | 315 | [4800.0, 120.0, 7.0, 0.1, 0.004] | 0 | 0 | [550.0, 920.0, 1900.0, 5000.0, 11000.0] | 0 | 0
Siemens NH-2-355 | Siemens NH-2-355 | 355 | [4800.0, 120.0, 6.0, 0.1, 0.004] | 0 | 0 | [650.0, 1116.27, 2350.0, 5840.0, 12790.0] | 0 | 0
Siemens NH-2-400 | Siemens NH-2-400 | 400 | [4800.0, 120.0, 7.0, 0.1, 0.004] | 0 | 0 | [720.0, 1350.0, 2800.0, 6500.0, 15000.0] | 0 | 0
Siemens NH-2-425 | Siemens NH-2-425 | 425 | [4800.0, 120.0, 7.0, 0.1, 0.004] | 0 | 0 | [850.0, 1500.0, 3050.0, 7500.0, 16500.0] | 0 | 0
Siemens NH-2-630 | Siemens NH-2-630 | 630 | [4800.0, 120.0, 7.0, 0.1, 0.004] | 0 | 0 | [1200.0, 2000.0, 4800.0, 12000.0, 26000.0] | 0 | 0

## dtypes
| element | column | dtype
0 | bus | name | object
1 | bus | vn_kv | float64
2 | bus | type | object
3 | bus | zone | object
4 | bus | in_service | bool
5 | load | name | object
6 | load | bus | uint32
7 | load | p_mw | float64
8 | load | q_mvar | float64
9 | load | const_z_percent | float64
10 | load | const_i_percent | float64
11 | load | sn_mva | float64
12 | load | scaling | float64
13 | load | in_service | bool
14 | load | type | object
15 | ext_grid | name | object
16 | ext_grid | bus | uint32
17 | ext_grid | vm_pu | float64
18 | ext_grid | va_degree | float64
19 | ext_grid | slack_weight | float64
20 | ext_grid | in_service | bool
21 | line | name | object
22 | line | std_type | object
23 | line | from_bus | uint32
24 | line | to_bus | uint32
25 | line | length_km | float64
26 | line | r_ohm_per_km | float64
27 | line | x_ohm_per_km | float64
28 | line | c_nf_per_km | float64
29 | line | g_us_per_km | float64
30 | line | max_i_ka | float64
31 | line | df | float64
32 | line | parallel | uint32
33 | line | type | object
34 | line | in_service | bool
35 | trafo | name | object
36 | trafo | std_type | object
37 | trafo | hv_bus | uint32
38 | trafo | lv_bus | uint32
39 | trafo | sn_mva | float64
40 | trafo | vn_hv_kv | float64
41 | trafo | vn_lv_kv | float64
42 | trafo | vk_percent | float64
43 | trafo | vkr_percent | float64
44 | trafo | pfe_kw | float64
45 | trafo | i0_percent | float64
46 | trafo | shift_degree | float64
47 | trafo | tap_side | object
48 | trafo | tap_neutral | int32
49 | trafo | tap_min | int32
50 | trafo | tap_max | int32
51 | trafo | tap_step_percent | float64
52 | trafo | tap_step_degree | float64
53 | trafo | tap_pos | int32
54 | trafo | tap_phase_shifter | bool
55 | trafo | parallel | uint32
56 | trafo | df | float64
57 | trafo | in_service | bool
58 | line_geodata | coords | object
59 | bus_geodata | x | float64
60 | bus_geodata | y | float64
61 | bus_geodata | coords | object

## parameters
| version | format_version | converged | OPF_converged | name | f_hz | sn_mva
0 | 2.14.6 | 2.14.0 | FALSE | FALSE |  | 50 | 1