## bus
| name | vn_kv | type | zone | in_service
0 | bus_LV_979-43_0_3_node_0 | 0.4 | n |  | TRUE
1 | bus_LV_979-43_0_3_node_1 | 0.4 | n |  | TRUE
2 | bus_LV_979-43_0_3_node_91 | 0.4 | n |  | TRUE
3 | bus_LV_979-43_0_3_node_67 | 0.4 | n |  | TRUE
4 | bus_LV_979-43_0_3_node_68 | 0.4 | n |  | TRUE
5 | bus_LV_979-43_0_3_node_94 | 0.4 | n |  | TRUE
6 | bus_LV_979-43_0_3_node_90 | 0.4 | n |  | TRUE
7 | bus_LV_979-43_0_3_node_95 | 0.4 | n |  | TRUE
8 | bus_LV_979-43_0_3_node_96 | 0.4 | n |  | TRUE
9 | bus_LV_979-43_0_3_node_2 | 0.4 | n |  | TRUE
10 | bus_LV_979-43_0_3_node_4 | 0.4 | n |  | TRUE
11 | bus_LV_979-43_0_3_node_3 | 0.4 | n |  | TRUE
12 | bus_LV_979-43_0_3_node_5 | 0.4 | n |  | TRUE
13 | bus_LV_979-43_0_3_node_6 | 0.4 | n |  | TRUE
14 | bus_LV_979-43_0_3_node_7 | 0.4 | n |  | TRUE
15 | bus_LV_979-43_0_3_node_8 | 0.4 | n |  | TRUE
16 | bus_LV_979-43_0_3_node_21 | 0.4 | n |  | TRUE
17 | bus_LV_979-43_0_3_node_57 | 0.4 | n |  | TRUE
18 | bus_LV_979-43_0_3_node_9 | 0.4 | n |  | TRUE
19 | bus_LV_979-43_0_3_node_22 | 0.4 | n |  | TRUE
20 | bus_LV_979-43_0_3_node_58 | 0.4 | n |  | TRUE
21 | bus_LV_979-43_0_3_node_24 | 0.4 | n |  | TRUE
22 | bus_LV_979-43_0_3_node_25 | 0.4 | n |  | TRUE
23 | bus_LV_979-43_0_3_node_10 | 0.4 | n |  | TRUE
24 | bus_LV_979-43_0_3_node_11 | 0.4 | n |  | TRUE
25 | bus_LV_979-43_0_3_node_12 | 0.4 | n |  | TRUE
26 | bus_LV_979-43_0_3_node_13 | 0.4 | n |  | TRUE
27 | bus_LV_979-43_0_3_node_14 | 0.4 | n |  | TRUE
28 | bus_LV_979-43_0_3_node_15 | 0.4 | n |  | TRUE
29 | bus_LV_979-43_0_3_node_27 | 0.4 | n |  | TRUE
30 | bus_LV_979-43_0_3_node_28 | 0.4 | n |  | TRUE
31 | bus_LV_979-43_0_3_node_26 | 0.4 | n |  | TRUE
32 | bus_LV_979-43_0_3_node_16 | 0.4 | n |  | TRUE
33 | bus_LV_979-43_0_3_node_17 | 0.4 | n |  | TRUE
34 | bus_LV_979-43_0_3_node_18 | 0.4 | n |  | TRUE
35 | bus_LV_979-43_0_3_node_19 | 0.4 | n |  | TRUE
36 | bus_LV_979-43_0_3_node_20 | 0.4 | n |  | TRUE
37 | bus_LV_979-43_0_3_node_31 | 0.4 | n |  | TRUE
38 | bus_LV_979-43_0_3_node_33 | 0.4 | n |  | TRUE
39 | bus_LV_979-43_0_3_node_29 | 0.4 | n |  | TRUE
40 | bus_LV_979-43_0_3_node_34 | 0.4 | n |  | TRUE
41 | bus_LV_979-43_0_3_node_35 | 0.4 | n |  | TRUE
42 | bus_LV_979-43_0_3_node_23 | 0.4 | n |  | TRUE
43 | bus_LV_979-43_0_3_node_38 | 0.4 | n |  | TRUE
44 | bus_LV_979-43_0_3_node_39 | 0.4 | n |  | TRUE
45 | bus_LV_979-43_0_3_node_32 | 0.4 | n |  | TRUE
46 | bus_LV_979-43_0_3_node_36 | 0.4 | n |  | TRUE
47 | bus_LV_979-43_0_3_node_30 | 0.4 | n |  | TRUE
48 | bus_LV_979-43_0_3_node_44 | 0.4 | n |  | TRUE
49 | bus_LV_979-43_0_3_node_40 | 0.4 | n |  | TRUE
50 | bus_LV_979-43_0_3_node_37 | 0.4 | n |  | TRUE
51 | bus_LV_979-43_0_3_node_54 | 0.4 | n |  | TRUE
52 | bus_LV_979-43_0_3_node_41 | 0.4 | n |  | TRUE
53 | bus_LV_979-43_0_3_node_88 | 0.4 | n |  | TRUE
54 | bus_LV_979-43_0_3_node_87 | 0.4 | n |  | TRUE
55 | bus_LV_979-43_0_3_node_42 | 0.4 | n |  | TRUE
56 | bus_LV_979-43_0_3_node_43 | 0.4 | n |  | TRUE
57 | bus_LV_979-43_0_3_node_56 | 0.4 | n |  | TRUE
58 | bus_LV_979-43_0_3_node_51 | 0.4 | n |  | TRUE
59 | bus_LV_979-43_0_3_node_66 | 0.4 | n |  | TRUE
60 | bus_LV_979-43_0_3_node_65 | 0.4 | n |  | TRUE
61 | bus_LV_979-43_0_3_node_53 | 0.4 | n |  | TRUE
62 | bus_LV_979-43_0_3_node_45 | 0.4 | n |  | TRUE
63 | bus_LV_979-43_0_3_node_46 | 0.4 | n |  | TRUE
64 | bus_LV_979-43_0_3_node_47 | 0.4 | n |  | TRUE
65 | bus_LV_979-43_0_3_node_48 | 0.4 | n |  | TRUE
66 | bus_LV_979-43_0_3_node_49 | 0.4 | n |  | TRUE
67 | bus_LV_979-43_0_3_node_50 | 0.4 | n |  | TRUE
68 | bus_LV_979-43_0_3_node_55 | 0.4 | n |  | TRUE
69 | bus_LV_979-43_0_3_node_59 | 0.4 | n |  | TRUE
70 | bus_LV_979-43_0_3_node_60 | 0.4 | n |  | TRUE
71 | bus_LV_979-43_0_3_node_61 | 0.4 | n |  | TRUE
72 | bus_LV_979-43_0_3_node_62 | 0.4 | n |  | TRUE
73 | bus_LV_979-43_0_3_node_63 | 0.4 | n |  | TRUE
74 | bus_LV_979-43_0_3_node_64 | 0.4 | n |  | TRUE
75 | bus_LV_979-43_0_3_node_76 | 0.4 | n |  | TRUE
76 | bus_LV_979-43_0_3_node_86 | 0.4 | n |  | TRUE
77 | bus_LV_979-43_0_3_node_69 | 0.4 | n |  | TRUE
78 | bus_LV_979-43_0_3_node_70 | 0.4 | n |  | TRUE
79 | bus_LV_979-43_0_3_node_92 | 0.4 | n |  | TRUE
80 | bus_LV_979-43_0_3_node_93 | 0.4 | n |  | TRUE
81 | bus_LV_979-43_0_3_node_71 | 0.4 | n |  | TRUE
82 | bus_LV_979-43_0_3_node_73 | 0.4 | n |  | TRUE
83 | bus_LV_979-43_0_3_node_74 | 0.4 | n |  | TRUE
84 | bus_LV_979-43_0_3_node_75 | 0.4 | n |  | TRUE
85 | bus_LV_979-43_0_3_node_89 | 0.4 | n |  | TRUE
86 | bus_LV_979-43_0_3_node_85 | 0.4 | n |  | TRUE
87 | bus_LV_979-43_0_3_node_79 | 0.4 | n |  | TRUE
88 | bus_LV_979-43_0_3_node_77 | 0.4 | n |  | TRUE
89 | bus_LV_979-43_0_3_node_78 | 0.4 | n |  | TRUE
90 | bus_LV_979-43_0_3_node_80 | 0.4 | n |  | TRUE
91 | bus_LV_979-43_0_3_node_81 | 0.4 | n |  | TRUE
92 | bus_LV_979-43_0_3_node_82 | 0.4 | n |  | TRUE
93 | bus_LV_979-43_0_3_node_83 | 0.4 | n |  | TRUE
94 | bus_LV_979-43_0_3_node_84 | 0.4 | n |  | TRUE
95 | bus_MV_184_1_node_143 | 20 | n |  | TRUE

## load
| name | bus | p_mw | q_mvar | const_z_percent | const_i_percent | sn_mva | scaling | in_service | type
0 | LV_979-43_0_3_load_0 | 0 | 0.0099921 | 0.0025042 | 0 | 0 |  | 1 | TRUE | wye
1 | LV_979-43_0_3_load_67 | 3 | 0.0023772 | 0.00059578 | 0 | 0 |  | 1 | TRUE | wye
2 | LV_979-43_0_3_load_68 | 4 | 0.0018597 | 0.00046609 | 0 | 0 |  | 1 | TRUE | wye
3 | LV_979-43_0_3_load_90 | 6 | 0.0085237 | 0.0021362 | 0 | 0 |  | 1 | TRUE | wye
4 | LV_979-43_0_3_load_95 | 7 | 0.0020039 | 0.00050222 | 0 | 0 |  | 1 | TRUE | wye
5 | LV_979-43_0_3_load_2 | 9 | 0.00334 | 0.00083708 | 0 | 0 |  | 1 | TRUE | wye
6 | LV_979-43_0_3_load_3 | 11 | 0.0027734 | 0.00069508 | 0 | 0 |  | 1 | TRUE | wye
7 | LV_979-43_0_3_load_5 | 12 | 0.0050298 | 0.0012606 | 0 | 0 |  | 1 | TRUE | wye
8 | LV_979-43_0_3_load_6 | 13 | 0.0024744 | 0.00062013 | 0 | 0 |  | 1 | TRUE | wye
9 | LV_979-43_0_3_load_7 | 14 | 0.0012734 | 0.00031914 | 0 | 0 |  | 1 | TRUE | wye
10 | LV_979-43_0_3_load_8 | 15 | 0.0076009 | 0.001905 | 0 | 0 |  | 1 | TRUE | wye
11 | LV_979-43_0_3_load_21 | 16 | 0.0025418 | 0.00063702 | 0 | 0 |  | 1 | TRUE | wye
12 | LV_979-43_0_3_load_57 | 17 | 0.0012048 | 0.00030195 | 0 | 0 |  | 1 | TRUE | wye
13 | LV_979-43_0_3_load_22 | 19 | 0.002659 | 0.0006664 | 0 | 0 |  | 1 | TRUE | wye
14 | LV_979-43_0_3_load_58 | 20 | 0.0009742 | 0.00024416 | 0 | 0 |  | 1 | TRUE | wye
15 | LV_979-43_0_3_load_24 | 21 | 0.0038361 | 0.00096141 | 0 | 0 |  | 1 | TRUE | wye
16 | LV_979-43_0_3_load_25 | 22 | 0.0026738 | 0.00067011 | 0 | 0 |  | 1 | TRUE | wye
17 | LV_979-43_0_3_load_10 | 23 | 0.0018247 | 0.00045732 | 0 | 0 |  | 1 | TRUE | wye
18 | LV_979-43_0_3_load_11 | 24 | 0.0020414 | 0.00051162 | 0 | 0 |  | 1 | TRUE | wye
19 | LV_979-43_0_3_load_12 | 25 | 0.0026276 | 0.00065854 | 0 | 0 |  | 1 | TRUE | wye
20 | LV_979-43_0_3_load_13 | 26 | 0.0029067 | 0.00072848 | 0 | 0 |  | 1 | TRUE | wye
21 | LV_979-43_0_3_load_14 | 27 | 0.0012114 | 0.00030361 | 0 | 0 |  | 1 | TRUE | wye
22 | LV_979-43_0_3_load_15 | 28 | 0.0041996 | 0.0010525 | 0 | 0 |  | 1 | TRUE | wye
23 | LV_979-43_0_3_load_28 | 30 | 0.0028816 | 0.0007222 | 0 | 0 |  | 1 | TRUE | wye
24 | LV_979-43_0_3_load_26 | 31 | 0.0034467 | 0.00086383 | 0 | 0 |  | 1 | TRUE | wye
25 | LV_979-43_0_3_load_16 | 32 | 0.0027332 | 0.00068501 | 0 | 0 |  | 1 | TRUE | wye
26 | LV_979-43_0_3_load_17 | 33 | 0.0025598 | 0.00064154 | 0 | 0 |  | 1 | TRUE | wye
27 | LV_979-43_0_3_load_18 | 34 | 0.0036044 | 0.00090336 | 0 | 0 |  | 1 | TRUE | wye
28 | LV_979-43_0_3_load_19 | 35 | 0.0014832 | 0.00037172 | 0 | 0 |  | 1 | TRUE | wye
29 | LV_979-43_0_3_load_20 | 36 | 0.0026199 | 0.00065661 | 0 | 0 |  | 1 | TRUE | wye
30 | LV_979-43_0_3_load_31 | 37 | 0.0018427 | 0.00046183 | 0 | 0 |  | 1 | TRUE | wye
31 | LV_979-43_0_3_load_29 | 39 | 0.0019294 | 0.00048354 | 0 | 0 |  | 1 | TRUE | wye
32 | LV_979-43_0_3_load_23 | 42 | 0.003279 | 0.00082179 | 0 | 0 |  | 1 | TRUE | wye
33 | LV_979-43_0_3_load_39 | 44 | 0.0022682 | 0.00056845 | 0 | 0 |  | 1 | TRUE | wye
34 | LV_979-43_0_3_load_32 | 45 | 0.0018768 | 0.00047038 | 0 | 0 |  | 1 | TRUE | wye
35 | LV_979-43_0_3_load_36 | 46 | 0.0015096 | 0.00037833 | 0 | 0 |  | 1 | TRUE | wye
36 | LV_979-43_0_3_load_30 | 47 | 0.0025843 | 0.00064769 | 0 | 0 |  | 1 | TRUE | wye
37 | LV_979-43_0_3_load_44 | 48 | 0.0019623 | 0.00049181 | 0 | 0 |  | 1 | TRUE | wye
38 | LV_979-43_0_3_load_40 | 49 | 0.0065324 | 0.0016372 | 0 | 0 |  | 1 | TRUE | wye
39 | LV_979-43_0_3_load_37 | 50 | 0.0030131 | 0.00075514 | 0 | 0 |  | 1 | TRUE | wye
40 | LV_979-43_0_3_load_54 | 51 | 0.0024887 | 0.00062372 | 0 | 0 |  | 1 | TRUE | wye
41 | LV_979-43_0_3_load_88 | 53 | 0.0019881 | 0.00049826 | 0 | 0 |  | 1 | TRUE | wye
42 | LV_979-43_0_3_load_87 | 54 | 0.0014011 | 0.00035116 | 0 | 0 |  | 1 | TRUE | wye
43 | LV_979-43_0_3_load_43 | 56 | 0.0021994 | 0.00055122 | 0 | 0 |  | 1 | TRUE | wye
44 | LV_979-43_0_3_load_56 | 57 | 0.0021815 | 0.00054673 | 0 | 0 |  | 1 | TRUE | wye
45 | LV_979-43_0_3_load_51 | 58 | 0.0018583 | 0.00046574 | 0 | 0 |  | 1 | TRUE | wye
46 | LV_979-43_0_3_load_66 | 59 | 0.0020918 | 0.00052424 | 0 | 0 |  | 1 | TRUE | wye
47 | LV_979-43_0_3_load_65 | 60 | 0.00093218 | 0.00023363 | 0 | 0 |  | 1 | TRUE | wye
48 | LV_979-43_0_3_load_53 | 61 | 0.0020355 | 0.00051015 | 0 | 0 |  | 1 | TRUE | wye
49 | LV_979-43_0_3_load_45 | 62 | 0.0017432 | 0.0004369 | 0 | 0 |  | 1 | TRUE | wye
50 | LV_979-43_0_3_load_46 | 63 | 0.0020458 | 0.00051273 | 0 | 0 |  | 1 | TRUE | wye
51 | LV_979-43_0_3_load_47 | 64 | 0.0015079 | 0.00037793 | 0 | 0 |  | 1 | TRUE | wye
52 | LV_979-43_0_3_load_48 | 65 | 0.0015837 | 0.00039692 | 0 | 0 |  | 1 | TRUE | wye
53 | LV_979-43_0_3_load_49 | 66 | 0.0019485 | 0.00048835 | 0 | 0 |  | 1 | TRUE | wye
54 | LV_979-43_0_3_load_50 | 67 | 0.001844 | 0.00046215 | 0 | 0 |  | 1 | TRUE | wye
55 | LV_979-43_0_3_load_55 | 68 | 0.0012266 | 0.00030742 | 0 | 0 |  | 1 | TRUE | wye
56 | LV_979-43_0_3_load_59 | 69 | 0.0024512 | 0.00061433 | 0 | 0 |  | 1 | TRUE | wye
57 | LV_979-43_0_3_load_60 | 70 | 0.0019351 | 0.00048497 | 0 | 0 |  | 1 | TRUE | wye
58 | LV_979-43_0_3_load_61 | 71 | 0.0019133 | 0.00047952 | 0 | 0 |  | 1 | TRUE | wye
59 | LV_979-43_0_3_load_62 | 72 | 0.0020307 | 0.00050895 | 0 | 0 |  | 1 | TRUE | wye
60 | LV_979-43_0_3_load_63 | 73 | 0.0032663 | 0.00081861 | 0 | 0 |  | 1 | TRUE | wye
61 | LV_979-43_0_3_load_64 | 74 | 0.002541 | 0.00063684 | 0 | 0 |  | 1 | TRUE | wye
62 | LV_979-43_0_3_load_76 | 75 | 0.0011304 | 0.00028331 | 0 | 0 |  | 1 | TRUE | wye
63 | LV_979-43_0_3_load_69 | 77 | 0.00063578 | 0.00015934 | 0 | 0 |  | 1 | TRUE | wye
64 | LV_979-43_0_3_load_70 | 78 | 0.0012611 | 0.00031607 | 0 | 0 |  | 1 | TRUE | wye
65 | LV_979-43_0_3_load_92 | 79 | 0.012634 | 0.0031663 | 0 | 0 |  | 1 | TRUE | wye
66 | LV_979-43_0_3_load_93 | 80 | 0.0059087 | 0.0014809 | 0 | 0 |  | 1 | TRUE | wye
67 | LV_979-43_0_3_load_71 | 81 | 0.00084626 | 0.00021209 | 0 | 0 |  | 1 | TRUE | wye
68 | LV_979-43_0_3_load_74 | 83 | 0.001896 | 0.00047518 | 0 | 0 |  | 1 | TRUE | wye
69 | LV_979-43_0_3_load_75 | 84 | 0.0021669 | 0.00054307 | 0 | 0 |  | 1 | TRUE | wye
70 | LV_979-43_0_3_load_89 | 85 | 0.002391 | 0.00059924 | 0 | 0 |  | 1 | TRUE | wye
71 | LV_979-43_0_3_load_85 | 86 | 0.0012333 | 0.00030911 | 0 | 0 |  | 1 | TRUE | wye
72 | LV_979-43_0_3_load_79 | 87 | 0.0021064 | 0.00052791 | 0 | 0 |  | 1 | TRUE | wye
73 | LV_979-43_0_3_load_77 | 88 | 0.0017937 | 0.00044955 | 0 | 0 |  | 1 | TRUE | wye
74 | LV_979-43_0_3_load_78 | 89 | 0.0023088 | 0.00057865 | 0 | 0 |  | 1 | TRUE | wye
75 | LV_979-43_0_3_load_80 | 90 | 0.0013159 | 0.00032979 | 0 | 0 |  | 1 | TRUE | wye
76 | LV_979-43_0_3_load_81 | 91 | 0.0049015 | 0.0012284 | 0 | 0 |  | 1 | TRUE | wye
77 | LV_979-43_0_3_load_82 | 92 | 0.0013482 | 0.00033788 | 0 | 0 |  | 1 | TRUE | wye
78 | LV_979-43_0_3_load_83 | 93 | 0.0029284 | 0.00073393 | 0 | 0 |  | 1 | TRUE | wye
79 | LV_979-43_0_3_load_84 | 94 | 0.0019543 | 0.0004898 | 0 | 0 |  | 1 | TRUE | wye

## ext_grid
| name | bus | vm_pu | va_degree | slack_weight | in_service
0 |  | 42 | 1 | 0 | 1 | TRUE

## line
| name | std_type | from_bus | to_bus | length_km | r_ohm_per_km | x_ohm_per_km | c_nf_per_km | g_us_per_km | max_i_ka | df | parallel | type | in_service
0 | LV_979-43_0_3_line_0 | NAYY 4x150 SE | 0 | 1 | 0.053306 | 0.208 | 0.08 | 261 | 0 | 0.27 | 1 | 1 | cs | TRUE
1 | LV_979-43_0_3_line_1 | NAYY 4x150 SE | 1 | 2 | 0.060804 | 0.208 | 0.08 | 261 | 0 | 0.27 | 1 | 1 | cs | TRUE
2 | LV_979-43_0_3_line_2 | NAYY 4x150 SE | 2 | 6 | 0.026568 | 0.208 | 0.08 | 261 | 0 | 0.27 | 1 | 1 | cs | TRUE
3 | LV_979-43_0_3_line_3 | NAYY 4x150 SE | 3 | 4 | 0.023479 | 0.208 | 0.08 | 261 | 0 | 0.27 | 1 | 1 | cs | TRUE
4 | LV_979-43_0_3_line_4 | NAYY 4x150 SE | 3 | 5 | 0.078711 | 0.208 | 0.08 | 261 | 0 | 0.27 | 1 | 1 | cs | TRUE
5 | LV_979-43_0_3_line_5 | NAYY 4x150 SE | 4 | 69 | 0.046761 | 0.208 | 0.08 | 261 | 0 | 0.27 | 1 | 1 | cs | TRUE
6 | LV_979-43_0_3_line_6 | NAYY 4x150 SE | 5 | 8 | 0.074313 | 0.208 | 0.08 | 261 | 0 | 0.27 | 1 | 1 | cs | TRUE
7 | LV_979-43_0_3_line_7 | NAYY 4x150 SE | 5 | 80 | 0.016044 | 0.208 | 0.08 | 261 | 0 | 0.27 | 1 | 1 | cs | TRUE
8 | LV_979-43_0_3_line_8 | NAYY 4x150 SE | 6 | 79 | 0.062975 | 0.208 | 0.08 | 261 | 0 | 0.27 | 1 | 1 | cs | TRUE
9 | LV_979-43_0_3_line_9 | NAYY 4x150 SE | 7 | 8 | 0.049146 | 0.208 | 0.08 | 261 | 0 | 0.27 | 1 | 1 | cs | TRUE
10 | LV_979-43_0_3_line_10 | NAYY 4x150 SE | 8 | 78 | 0.029354 | 0.208 | 0.08 | 261 | 0 | 0.27 | 1 | 1 | cs | TRUE
11 | LV_979-43_0_3_line_11 | NAYY 4x150 SE | 9 | 10 | 0.026623 | 0.208 | 0.08 | 261 | 0 | 0.27 | 1 | 1 | cs | TRUE
12 | LV_979-43_0_3_line_12 | NAYY 4x150 SE | 10 | 13 | 0.014649 | 0.208 | 0.08 | 261 | 0 | 0.27 | 1 | 1 | cs | TRUE
13 | LV_979-43_0_3_line_13 | NAYY 4x150 SE | 10 | 14 | 0.043649 | 0.208 | 0.08 | 261 | 0 | 0.27 | 1 | 1 | cs | TRUE
14 | LV_979-43_0_3_line_14 | NAYY 4x150 SE | 11 | 12 | 0.019115 | 0.208 | 0.08 | 261 | 0 | 0.27 | 1 | 1 | cs | TRUE
15 | LV_979-43_0_3_line_15 | NAYY 4x150 SE | 12 | 15 | 0.029524 | 0.208 | 0.08 | 261 | 0 | 0.27 | 1 | 1 | cs | TRUE
16 | LV_979-43_0_3_line_16 | NAYY 4x150 SE | 13 | 16 | 0.016602 | 0.208 | 0.08 | 261 | 0 | 0.27 | 1 | 1 | cs | TRUE
17 | LV_979-43_0_3_line_17 | NAYY 4x150 SE | 14 | 17 | 0.014289 | 0.208 | 0.08 | 261 | 0 | 0.27 | 1 | 1 | cs | TRUE
18 | LV_979-43_0_3_line_18 | NAYY 4x150 SE | 15 | 18 | 0.040565 | 0.208 | 0.08 | 261 | 0 | 0.27 | 1 | 1 | cs | TRUE
19 | LV_979-43_0_3_line_19 | NAYY 4x150 SE | 16 | 19 | 8.9526e-05 | 0.208 | 0.08 | 261 | 0 | 0.27 | 1 | 1 | cs | TRUE
20 | LV_979-43_0_3_line_20 | NAYY 4x150 SE | 17 | 20 | 0.0024231 | 0.208 | 0.08 | 261 | 0 | 0.27 | 1 | 1 | cs | TRUE
21 | LV_979-43_0_3_line_21 | NAYY 4x150 SE | 18 | 21 | 0.025792 | 0.208 | 0.08 | 261 | 0 | 0.27 | 1 | 1 | cs | TRUE
22 | LV_979-43_0_3_line_22 | NAYY 4x150 SE | 19 | 42 | 0.022802 | 0.208 | 0.08 | 261 | 0 | 0.27 | 1 | 1 | cs | TRUE
23 | LV_979-43_0_3_line_23 | NAYY 4x150 SE | 20 | 69 | 0.02135 | 0.208 | 0.08 | 261 | 0 | 0.27 | 1 | 1 | cs | TRUE
24 | LV_979-43_0_3_line_24 | NAYY 4x150 SE | 21 | 22 | 0.02907 | 0.208 | 0.08 | 261 | 0 | 0.27 | 1 | 1 | cs | TRUE
25 | LV_979-43_0_3_line_25 | NAYY 4x150 SE | 22 | 31 | 0.0099591 | 0.208 | 0.08 | 261 | 0 | 0.27 | 1 | 1 | cs | TRUE
26 | LV_979-43_0_3_line_26 | NAYY 4x150 SE | 23 | 24 | 0.00925 | 0.208 | 0.08 | 261 | 0 | 0.27 | 1 | 1 | cs | TRUE
27 | LV_979-43_0_3_line_27 | NAYY 4x150 SE | 23 | 25 | 0.019196 | 0.208 | 0.08 | 261 | 0 | 0.27 | 1 | 1 | cs | TRUE
28 | LV_979-43_0_3_line_28 | NAYY 4x150 SE | 24 | 26 | 0.017483 | 0.208 | 0.08 | 261 | 0 | 0.27 | 1 | 1 | cs | TRUE
29 | LV_979-43_0_3_line_29 | NAYY 4x150 SE | 25 | 27 | 0.0074019 | 0.208 | 0.08 | 261 | 0 | 0.27 | 1 | 1 | cs | TRUE
30 | LV_979-43_0_3_line_30 | NAYY 4x150 SE | 26 | 28 | 0.017373 | 0.208 | 0.08 | 261 | 0 | 0.27 | 1 | 1 | cs | TRUE
31 | LV_979-43_0_3_line_31 | NAYY 4x150 SE | 27 | 29 | 0.0095841 | 0.208 | 0.08 | 261 | 0 | 0.27 | 1 | 1 | cs | TRUE
32 | LV_979-43_0_3_line_32 | NAYY 4x150 SE | 29 | 30 | 0.024411 | 0.208 | 0.08 | 261 | 0 | 0.27 | 1 | 1 | cs | TRUE
33 | LV_979-43_0_3_line_33 | NAYY 4x150 SE | 29 | 31 | 0.045161 | 0.208 | 0.08 | 261 | 0 | 0.27 | 1 | 1 | cs | TRUE
34 | LV_979-43_0_3_line_34 | NAYY 4x150 SE | 30 | 40 | 0.014031 | 0.208 | 0.08 | 261 | 0 | 0.27 | 1 | 1 | cs | TRUE
35 | LV_979-43_0_3_line_35 | NAYY 4x150 SE | 32 | 33 | 0.016948 | 0.208 | 0.08 | 261 | 0 | 0.27 | 1 | 1 | cs | TRUE
36 | LV_979-43_0_3_line_36 | NAYY 4x150 SE | 32 | 34 | 0.028332 | 0.208 | 0.08 | 261 | 0 | 0.27 | 1 | 1 | cs | TRUE
37 | LV_979-43_0_3_line_37 | NAYY 4x150 SE | 33 | 35 | 0.0091536 | 0.208 | 0.08 | 261 | 0 | 0.27 | 1 | 1 | cs | TRUE
38 | LV_979-43_0_3_line_38 | NAYY 4x150 SE | 34 | 36 | 0.02328 | 0.208 | 0.08 | 261 | 0 | 0.27 | 1 | 1 | cs | TRUE
39 | LV_979-43_0_3_line_39 | NAYY 4x150 SE | 35 | 37 | 0.0003969 | 0.208 | 0.08 | 261 | 0 | 0.27 | 1 | 1 | cs | TRUE
40 | LV_979-43_0_3_line_40 | NAYY 4x150 SE | 36 | 38 | 0.0159 | 0.208 | 0.08 | 261 | 0 | 0.27 | 1 | 1 | cs | TRUE
41 | LV_979-43_0_3_line_41 | NAYY 4x150 SE | 37 | 39 | 0.020921 | 0.208 | 0.08 | 261 | 0 | 0.27 | 1 | 1 | cs | TRUE
42 | LV_979-43_0_3_line_42 | NAYY 4x150 SE | 38 | 40 | 0.005946 | 0.208 | 0.08 | 261 | 0 | 0.27 | 1 | 1 | cs | TRUE
43 | LV_979-43_0_3_line_43 | NAYY 4x150 SE | 38 | 41 | 0.019661 | 0.208 | 0.08 | 261 | 0 | 0.27 | 1 | 1 | cs | TRUE
44 | LV_979-43_0_3_line_44 | NAYY 4x150 SE | 39 | 47 | 0.0086998 | 0.208 | 0.08 | 261 | 0 | 0.27 | 1 | 1 | cs | TRUE
45 | LV_979-43_0_3_line_45 | NAYY 4x150 SE | 40 | 46 | 0.039097 | 0.208 | 0.08 | 261 | 0 | 0.27 | 1 | 1 | cs | TRUE
46 | LV_979-43_0_3_line_46 | NAYY 4x150 SE | 41 | 48 | 0.013575 | 0.208 | 0.08 | 261 | 0 | 0.27 | 1 | 1 | cs | TRUE
47 | LV_979-43_0_3_line_47 | NAYY 4x150 SE | 41 | 49 | 0.0061741 | 0.208 | 0.08 | 261 | 0 | 0.27 | 1 | 1 | cs | TRUE
48 | LV_979-43_0_3_line_48 | NAYY 4x150 SE | 42 | 43 | 0.014189 | 0.208 | 0.08 | 261 | 0 | 0.27 | 1 | 2 | cs | TRUE
49 | LV_979-43_0_3_line_49 | NAYY 4x150 SE | 43 | 44 | 0.0085737 | 0.208 | 0.08 | 261 | 0 | 0.27 | 1 | 1 | cs | TRUE
50 | LV_979-43_0_3_line_50 | NAYY 4x150 SE | 43 | 45 | 0.017208 | 0.208 | 0.08 | 261 | 0 | 0.27 | 1 | 1 | cs | TRUE
51 | LV_979-43_0_3_line_51 | NAYY 4x150 SE | 44 | 53 | 0.017483 | 0.208 | 0.08 | 261 | 0 | 0.27 | 1 | 1 | cs | TRUE
52 | LV_979-43_0_3_line_52 | NAYY 4x150 SE | 45 | 47 | 0.010245 | 0.208 | 0.08 | 261 | 0 | 0.27 | 1 | 1 | cs | TRUE
53 | LV_979-43_0_3_line_53 | NAYY 4x150 SE | 46 | 50 | 0.010989 | 0.208 | 0.08 | 261 | 0 | 0.27 | 1 | 1 | cs | TRUE
54 | LV_979-43_0_3_line_54 | NAYY 4x150 SE | 48 | 51 | 0.042181 | 0.208 | 0.08 | 261 | 0 | 0.27 | 1 | 1 | cs | TRUE
55 | LV_979-43_0_3_line_55 | NAYY 4x150 SE | 49 | 52 | 0.023235 | 0.208 | 0.08 | 261 | 0 | 0.27 | 1 | 1 | cs | TRUE
56 | LV_979-43_0_3_line_56 | NAYY 4x150 SE | 51 | 61 | 0.0076302 | 0.208 | 0.08 | 261 | 0 | 0.27 | 1 | 1 | cs | TRUE
57 | LV_979-43_0_3_line_57 | NAYY 4x150 SE | 52 | 55 | 0.02882 | 0.208 | 0.08 | 261 | 0 | 0.27 | 1 | 1 | cs | TRUE
58 | LV_979-43_0_3_line_58 | NAYY 4x150 SE | 52 | 56 | 0.017457 | 0.208 | 0.08 | 261 | 0 | 0.27 | 1 | 1 | cs | TRUE
59 | LV_979-43_0_3_line_59 | NAYY 4x150 SE | 53 | 54 | 0.022159 | 0.208 | 0.08 | 261 | 0 | 0.27 | 1 | 1 | cs | TRUE
60 | LV_979-43_0_3_line_60 | NAYY 4x150 SE | 54 | 93 | 0.015281 | 0.208 | 0.08 | 261 | 0 | 0.27 | 1 | 1 | cs | TRUE
61 | LV_979-43_0_3_line_61 | NAYY 4x150 SE | 55 | 57 | 0.017889 | 0.208 | 0.08 | 261 | 0 | 0.27 | 1 | 1 | cs | TRUE
62 | LV_979-43_0_3_line_62 | NAYY 4x150 SE | 57 | 58 | 0.0126 | 0.208 | 0.08 | 261 | 0 | 0.27 | 1 | 1 | cs | TRUE
63 | LV_979-43_0_3_line_63 | NAYY 4x150 SE | 58 | 67 | 0.009303 | 0.208 | 0.08 | 261 | 0 | 0.27 | 1 | 1 | cs | TRUE
64 | LV_979-43_0_3_line_64 | NAYY 4x150 SE | 59 | 60 | 0.003323 | 0.208 | 0.08 | 261 | 0 | 0.27 | 1 | 1 | cs | TRUE
65 | LV_979-43_0_3_line_65 | NAYY 4x150 SE | 60 | 73 | 0.026322 | 0.208 | 0.08 | 261 | 0 | 0.27 | 1 | 1 | cs | TRUE
66 | LV_979-43_0_3_line_66 | NAYY 4x150 SE | 61 | 68 | 0.0059152 | 0.208 | 0.08 | 261 | 0 | 0.27 | 1 | 1 | cs | TRUE
67 | LV_979-43_0_3_line_67 | NAYY 4x150 SE | 62 | 63 | 0.023538 | 0.208 | 0.08 | 261 | 0 | 0.27 | 1 | 1 | cs | TRUE
68 | LV_979-43_0_3_line_68 | NAYY 4x150 SE | 62 | 64 | 0.00068894 | 0.208 | 0.08 | 261 | 0 | 0.27 | 1 | 1 | cs | TRUE
69 | LV_979-43_0_3_line_69 | NAYY 4x150 SE | 63 | 65 | 0.0034523 | 0.208 | 0.08 | 261 | 0 | 0.27 | 1 | 1 | cs | TRUE
70 | LV_979-43_0_3_line_70 | NAYY 4x150 SE | 64 | 66 | 0.025691 | 0.208 | 0.08 | 261 | 0 | 0.27 | 1 | 1 | cs | TRUE
71 | LV_979-43_0_3_line_71 | NAYY 4x150 SE | 65 | 67 | 0.040943 | 0.208 | 0.08 | 261 | 0 | 0.27 | 1 | 1 | cs | TRUE
72 | LV_979-43_0_3_line_72 | NAYY 4x150 SE | 70 | 71 | 0.021084 | 0.208 | 0.08 | 261 | 0 | 0.27 | 1 | 1 | cs | TRUE
73 | LV_979-43_0_3_line_73 | NAYY 4x150 SE | 70 | 72 | 0.024482 | 0.208 | 0.08 | 261 | 0 | 0.27 | 1 | 1 | cs | TRUE
74 | LV_979-43_0_3_line_74 | NAYY 4x150 SE | 71 | 73 | 0.02695 | 0.208 | 0.08 | 261 | 0 | 0.27 | 1 | 1 | cs | TRUE
75 | LV_979-43_0_3_line_75 | NAYY 4x150 SE | 72 | 74 | 0.0023563 | 0.208 | 0.08 | 261 | 0 | 0.27 | 1 | 1 | cs | TRUE
76 | LV_979-43_0_3_line_76 | NAYY 4x150 SE | 74 | 75 | 0.018291 | 0.208 | 0.08 | 261 | 0 | 0.27 | 1 | 1 | cs | TRUE
77 | LV_979-43_0_3_line_77 | NAYY 4x150 SE | 75 | 76 | 0.043288 | 0.208 | 0.08 | 261 | 0 | 0.27 | 1 | 1 | cs | TRUE
78 | LV_979-43_0_3_line_78 | NAYY 4x150 SE | 76 | 86 | 0.015399 | 0.208 | 0.08 | 261 | 0 | 0.27 | 1 | 1 | cs | TRUE
79 | LV_979-43_0_3_line_79 | NAYY 4x150 SE | 76 | 83 | 0.015764 | 0.208 | 0.08 | 261 | 0 | 0.27 | 1 | 1 | cs | TRUE
80 | LV_979-43_0_3_line_80 | NAYY 4x150 SE | 77 | 78 | 0.0007698 | 0.208 | 0.08 | 261 | 0 | 0.27 | 1 | 1 | cs | TRUE
81 | LV_979-43_0_3_line_81 | NAYY 4x150 SE | 79 | 80 | 0.03398 | 0.208 | 0.08 | 261 | 0 | 0.27 | 1 | 1 | cs | TRUE
82 | LV_979-43_0_3_line_82 | NAYY 4x150 SE | 81 | 82 | 0.028784 | 0.208 | 0.08 | 261 | 0 | 0.27 | 1 | 1 | cs | TRUE
83 | LV_979-43_0_3_line_83 | NAYY 4x150 SE | 82 | 83 | 0.013694 | 0.208 | 0.08 | 261 | 0 | 0.27 | 1 | 1 | cs | TRUE
84 | LV_979-43_0_3_line_84 | NAYY 4x150 SE | 82 | 84 | 0.020784 | 0.208 | 0.08 | 261 | 0 | 0.27 | 1 | 1 | cs | TRUE
85 | LV_979-43_0_3_line_85 | NAYY 4x150 SE | 84 | 85 | 0.024873 | 0.208 | 0.08 | 261 | 0 | 0.27 | 1 | 1 | cs | TRUE
86 | LV_979-43_0_3_line_86 | NAYY 4x150 SE | 85 | 87 | 0.048726 | 0.208 | 0.08 | 261 | 0 | 0.27 | 1 | 1 | cs | TRUE
87 | LV_979-43_0_3_line_87 | NAYY 4x150 SE | 86 | 94 | 0.00067699 | 0.208 | 0.08 | 261 | 0 | 0.27 | 1 | 1 | cs | TRUE
88 | LV_979-43_0_3_line_88 | NAYY 4x150 SE | 87 | 89 | 0.026678 | 0.208 | 0.08 | 261 | 0 | 0.27 | 1 | 1 | cs | TRUE
89 | LV_979-43_0_3_line_89 | NAYY 4x150 SE | 88 | 89 | 0.023028 | 0.208 | 0.08 | 261 | 0 | 0.27 | 1 | 1 | cs | TRUE
90 | LV_979-43_0_3_line_90 | NAYY 4x150 SE | 90 | 91 | 0.014895 | 0.208 | 0.08 | 261 | 0 | 0.27 | 1 | 1 | cs | TRUE
91 | LV_979-43_0_3_line_91 | NAYY 4x150 SE | 90 | 92 | 0.015394 | 0.208 | 0.08 | 261 | 0 | 0.27 | 1 | 1 | cs | TRUE
92 | LV_979-43_0_3_line_92 | NAYY 4x150 SE | 91 | 93 | 0.011621 | 0.208 | 0.08 | 261 | 0 | 0.27 | 1 | 1 | cs | TRUE
93 | LV_979-43_0_3_line_93 | NAYY 4x150 SE | 92 | 94 | 0.0022627 | 0.208 | 0.08 | 261 | 0 | 0.27 | 1 | 1 | cs | TRUE

## trafo
| name | std_type | hv_bus | lv_bus | sn_mva | vn_hv_kv | vn_lv_kv | vk_percent | vkr_percent | pfe_kw | i0_percent | shift_degree | tap_side | tap_neutral | tap_min | tap_max | tap_step_percent | tap_step_degree | tap_pos | tap_phase_shifter | parallel | df | in_service
0 | LV_979-43_0_3_trafo_23 | 0.25 MVA 20/0.4 kV | 95 | 42 | 0.25 | 20 | 0.4 | 6 | 1.44 | 0.8 | 0.32 | 150 | hv | 0 | -2 | 2 | 2.5 | 0 | 0 | FALSE | 1 | 1 | TRUE

## line_geodata
| x0 | y0 | x1 | y1 | x2 | y2 | x3 | y3 | x4 | y4
0 | 2620516.6485 | 1227329.8247 | 2620524.9014 | 1227329.6419 | 2620533.6116 | 1227330.9059 | 2620543.9354 | 1227334.4992 | 2620565.2343 | 1227348.1871
1 | 2620516.6485 | 1227329.8247 | 2620464.5982 | 1227298.3939
2 | 2620464.5982 | 1227298.3939 | 2620462.1 | 1227291.0588 | 2620450.8166 | 1227282.2037 | 2620446.9601 | 1227279.9327
3 | 2620297.4468 | 1227356.1645 | 2620279.24 | 1227341.3401
4 | 2620297.4468 | 1227356.1645 | 2620374.4094 | 1227339.6653
5 | 2620279.24 | 1227341.3401 | 2620252.7243 | 1227319.7503 | 2620243.2253 | 1227311.5215
6 | 2620374.4094 | 1227339.6653 | 2620411.2819 | 1227404.1853
7 | 2620374.4094 | 1227339.6653 | 2620372.3041 | 1227323.7598
8 | 2620385.3671 | 1227293.0528 | 2620446.9601 | 1227279.9327
9 | 2620411.2819 | 1227404.1853 | 2620426.4439 | 1227402.2916 | 2620440.4283 | 1227394.646 | 2620452.9692 | 1227381.834
10 | 2620383.9346 | 1227414.8525 | 2620411.2819 | 1227404.1853
11 | 2620182.4555 | 1227256.9192 | 2620167.4977 | 1227240.9369 | 2620164.4463 | 1227237.3185
12 | 2620182.4555 | 1227256.9192 | 2620178.8384 | 1227271.1142
13 | 2620182.4555 | 1227256.9192 | 2620211.3269 | 1227283.8886 | 2620214.4564 | 1227286.5996
14 | 2620129.9554 | 1227196.0144 | 2620117.8069 | 1227181.2562
15 | 2620099.9719 | 1227157.7705 | 2620106.5003 | 1227167.5208 | 2620117.8069 | 1227181.2562
16 | 2620178.8384 | 1227271.1142 | 2620174.739 | 1227287.2023
17 | 2620225.2565 | 1227295.9555 | 2620214.4564 | 1227286.5996
18 | 2620077.403 | 1227124.0637 | 2620099.9719 | 1227157.7705
19 | 2620174.7168 | 1227287.289 | 2620174.739 | 1227287.2023
20 | 2620225.2565 | 1227295.9555 | 2620227.088 | 1227297.5421
21 | 2620077.403 | 1227124.0637 | 2620070.8208 | 1227129.9005 | 2620065.674 | 1227146.0966
22 | 2620169.0864 | 1227309.3852 | 2620174.7168 | 1227287.289
23 | 2620243.2253 | 1227311.5215 | 2620227.088 | 1227297.5421
24 | 2620056.87 | 1227173.8015 | 2620065.674 | 1227146.0966
25 | 2620053.8538 | 1227183.2929 | 2620056.87 | 1227173.8015
26 | 2620082.6299 | 1227242.5115 | 2620073.9864 | 1227239.2175
27 | 2620056.0492 | 1227232.3816 | 2620073.9864 | 1227239.2175
28 | 2620082.6299 | 1227242.5115 | 2620098.9666 | 1227248.7375
29 | 2620049.1326 | 1227229.7457 | 2620056.0492 | 1227232.3816
30 | 2620115.2006 | 1227254.9243 | 2620098.9666 | 1227248.7375
31 | 2620040.1768 | 1227226.3326 | 2620049.1326 | 1227229.7457
32 | 2620040.1768 | 1227226.3326 | 2620031.7845 | 1227249.256
33 | 2620040.1768 | 1227226.3326 | 2620053.8538 | 1227183.2929
34 | 2620026.9608 | 1227262.4319 | 2620031.7845 | 1227249.256
35 | 2620103.3624 | 1227299.3234 | 2620087.6219 | 1227293.0415
36 | 2620061.3083 | 1227282.54 | 2620087.6219 | 1227293.0415
37 | 2620103.3624 | 1227299.3234 | 2620111.8639 | 1227302.7163
38 | 2620039.6862 | 1227273.9108 | 2620061.3083 | 1227282.54
39 | 2620112.2326 | 1227302.8634 | 2620111.8639 | 1227302.7163
40 | 2620024.9187 | 1227268.0172 | 2620039.6862 | 1227273.9108
41 | 2620131.764 | 1227310.3575 | 2620117.6308 | 1227305.0178 | 2620112.2326 | 1227302.8634
42 | 2620024.9187 | 1227268.0172 | 2620026.9608 | 1227262.4319
43 | 2620017.9762 | 1227286.416 | 2620024.9187 | 1227268.0172
44 | 2620131.764 | 1227310.3575 | 2620139.9023 | 1227313.4323
45 | 2620026.9608 | 1227262.4319 | 2619994.3592 | 1227249.3147 | 2619991.9758 | 1227246.1581
46 | 2620017.9762 | 1227286.416 | 2620030.5929 | 1227291.4259
47 | 2620017.9762 | 1227286.416 | 2620015.7964 | 1227292.1925
48 | 2620165.5828 | 1227323.1349 | 2620169.0864 | 1227309.3852
49 | 2620165.5828 | 1227323.1349 | 2620171.7879 | 1227329.0514
50 | 2620165.5828 | 1227323.1349 | 2620149.4859 | 1227317.0532
51 | 2620171.7879 | 1227329.0514 | 2620182.0116 | 1227338.7997 | 2620184.8596 | 1227340.5755
52 | 2620149.4859 | 1227317.0532 | 2620139.9023 | 1227313.4323
53 | 2619989.1911 | 1227235.7227 | 2619990.7152 | 1227244.4886 | 2619991.9758 | 1227246.1581
54 | 2620030.5929 | 1227291.4259 | 2620069.7963 | 1227306.9931
55 | 2620007.5932 | 1227313.9308 | 2620015.7964 | 1227292.1925
56 | 2620076.8879 | 1227309.809 | 2620069.7963 | 1227306.9931
57 | 2619998.007 | 1227341.1148 | 2620007.5932 | 1227313.9308
58 | 2620007.5932 | 1227313.9308 | 2620023.7416 | 1227320.5619
59 | 2620203.6629 | 1227352.3 | 2620184.8596 | 1227340.5755
60 | 2620203.6629 | 1227352.3 | 2620216.6295 | 1227360.385
61 | 2619998.007 | 1227341.1148 | 2620014.6079 | 1227347.7798
62 | 2620014.6079 | 1227347.7798 | 2620026.3005 | 1227352.4741
63 | 2620034.9337 | 1227355.9401 | 2620026.3005 | 1227352.4741
64 | 2620070.4782 | 1227339.8789 | 2620073.4693 | 1227341.3264
65 | 2620097.1633 | 1227352.7924 | 2620073.4693 | 1227341.3264
66 | 2620082.3854 | 1227311.9921 | 2620076.8879 | 1227309.809
67 | 2620036.7304 | 1227403.8558 | 2620048.9611 | 1227383.7451
68 | 2620036.3725 | 1227404.4445 | 2620036.7304 | 1227403.8558
69 | 2620050.755 | 1227380.7954 | 2620048.9611 | 1227383.7451
70 | 2620023.0228 | 1227426.3951 | 2620036.3725 | 1227404.4445
71 | 2620050.755 | 1227380.7954 | 2620057.1598 | 1227370.2641 | 2620055.8688 | 1227364.3451 | 2620034.9337 | 1227355.9401
72 | 2620140.3157 | 1227373.8893 | 2620128.5955 | 1227368.0033 | 2620121.4223 | 1227364.532
73 | 2620140.3157 | 1227373.8893 | 2620162.194 | 1227384.8768
74 | 2620121.4223 | 1227364.532 | 2620097.1633 | 1227352.7924
75 | 2620162.194 | 1227384.8768 | 2620164.2997 | 1227385.9343
76 | 2620164.2997 | 1227385.9343 | 2620180.6452 | 1227394.1432
77 | 2620219.3289 | 1227413.5705 | 2620180.6452 | 1227394.1432
78 | 2620219.3289 | 1227413.5705 | 2620222.8132 | 1227398.5713
79 | 2620219.3289 | 1227413.5705 | 2620216.0041 | 1227428.9804
80 | 2620383.2966 | 1227414.4218 | 2620383.9346 | 1227414.8525
81 | 2620372.3041 | 1227323.7598 | 2620373.269 | 1227314.1351 | 2620385.3671 | 1227293.0528
82 | 2620213.116 | 1227442.3666 | 2620238.995 | 1227454.9671
83 | 2620213.116 | 1227442.3666 | 2620216.0041 | 1227428.9804
84 | 2620213.116 | 1227442.3666 | 2620194.6276 | 1227432.8721
85 | 2620194.6276 | 1227432.8721 | 2620172.5018 | 1227421.5098
86 | 2620129.1568 | 1227399.2506 | 2620172.5018 | 1227421.5098
87 | 2620222.8132 | 1227398.5713 | 2620222.9663 | 1227397.9119
88 | 2620105.425 | 1227387.0634 | 2620129.1568 | 1227399.2506
89 | 2620084.9401 | 1227376.5437 | 2620105.425 | 1227387.0634
90 | 2620226.9615 | 1227380.7135 | 2620228.9183 | 1227372.2896 | 2620226.4902 | 1227366.5335 | 2620226.4902 | 1227366.5335
91 | 2620226.9615 | 1227380.7135 | 2620223.4783 | 1227395.7078
92 | 2620226.4902 | 1227366.5335 | 2620216.6295 | 1227360.385
93 | 2620222.9663 | 1227397.9119 | 2620223.4783 | 1227395.7078

## bus_geodata
| x | y | coords
0 | 2620565.2343 | 1227348.1871
1 | 2620516.6485 | 1227329.8247
2 | 2620464.5982 | 1227298.3939
3 | 2620297.4468 | 1227356.1645
4 | 2620279.24 | 1227341.3401
5 | 2620374.4094 | 1227339.6653
6 | 2620446.9601 | 1227279.9327
7 | 2620452.9692 | 1227381.834
8 | 2620411.2819 | 1227404.1853
9 | 2620164.4463 | 1227237.3185
10 | 2620182.4555 | 1227256.9192
11 | 2620129.9554 | 1227196.0144
12 | 2620117.8069 | 1227181.2562
13 | 2620178.8384 | 1227271.1142
14 | 2620214.4563 | 1227286.5996
15 | 2620099.9719 | 1227157.7705
16 | 2620174.739 | 1227287.2023
17 | 2620225.2565 | 1227295.9555
18 | 2620077.403 | 1227124.0637
19 | 2620174.7168 | 1227287.289
20 | 2620227.088 | 1227297.5421
21 | 2620065.674 | 1227146.0966
22 | 2620056.87 | 1227173.8015
23 | 2620073.9864 | 1227239.2175
24 | 2620082.6299 | 1227242.5115
25 | 2620056.0492 | 1227232.3816
26 | 2620098.9666 | 1227248.7375
27 | 2620049.1326 | 1227229.7457
28 | 2620115.2006 | 1227254.9243
29 | 2620040.1768 | 1227226.3326
30 | 2620031.7845 | 1227249.256
31 | 2620053.8538 | 1227183.2929
32 | 2620087.6219 | 1227293.0415
33 | 2620103.3624 | 1227299.3234
34 | 2620061.3083 | 1227282.54
35 | 2620111.8639 | 1227302.7163
36 | 2620039.6862 | 1227273.9108
37 | 2620112.2326 | 1227302.8634
38 | 2620024.9187 | 1227268.0172
39 | 2620131.764 | 1227310.3575
40 | 2620026.9608 | 1227262.4319
41 | 2620017.9762 | 1227286.416
42 | 2620169.0864 | 1227309.3852
43 | 2620165.5828 | 1227323.1349
44 | 2620171.7879 | 1227329.0514
45 | 2620149.4859 | 1227317.0532
46 | 2619991.9758 | 1227246.1581
47 | 2620139.9023 | 1227313.4323
48 | 2620030.5929 | 1227291.4259
49 | 2620015.7964 | 1227292.1925
50 | 2619989.1911 | 1227235.7227
51 | 2620069.7963 | 1227306.9931
52 | 2620007.5932 | 1227313.9308
53 | 2620184.8596 | 1227340.5755
54 | 2620203.6629 | 1227352.3
55 | 2619998.007 | 1227341.1148
56 | 2620023.7416 | 1227320.5619
57 | 2620014.6079 | 1227347.7798
58 | 2620026.3005 | 1227352.4741
59 | 2620070.4782 | 1227339.8789
60 | 2620073.4693 | 1227341.3264
61 | 2620076.8879 | 1227309.809
62 | 2620036.7304 | 1227403.8558
63 | 2620048.9611 | 1227383.7451
64 | 2620036.3725 | 1227404.4445
65 | 2620050.755 | 1227380.7954
66 | 2620023.0228 | 1227426.3951
67 | 2620034.9337 | 1227355.9401
68 | 2620082.3854 | 1227311.9921
69 | 2620243.2253 | 1227311.5215
70 | 2620140.3157 | 1227373.8893
71 | 2620121.4223 | 1227364.532
72 | 2620162.194 | 1227384.8768
73 | 2620097.1633 | 1227352.7924
74 | 2620164.2997 | 1227385.9343
75 | 2620180.6452 | 1227394.1432
76 | 2620219.3289 | 1227413.5705
77 | 2620383.2966 | 1227414.4218
78 | 2620383.9346 | 1227414.8525
79 | 2620385.3671 | 1227293.0528
80 | 2620372.3041 | 1227323.7598
81 | 2620238.995 | 1227454.9671
82 | 2620213.116 | 1227442.3666
83 | 2620216.0041 | 1227428.9804
84 | 2620194.6276 | 1227432.8721
85 | 2620172.5018 | 1227421.5098
86 | 2620222.8132 | 1227398.5713
87 | 2620129.1568 | 1227399.2506
88 | 2620084.9401 | 1227376.5437
89 | 2620105.425 | 1227387.0634
90 | 2620226.9615 | 1227380.7135
91 | 2620226.4902 | 1227366.5335
92 | 2620223.4783 | 1227395.7078
93 | 2620216.6295 | 1227360.385
94 | 2620222.9663 | 1227397.9119
95 | 2620165.5828 | 1227323.1349

## line_std_types
| c_nf_per_km | r_ohm_per_km | x_ohm_per_km | max_i_ka | type | q_mm2 | alpha | voltage_rating
NAYY 4x50 SE | 210 | 0.642 | 0.083 | 0.142 | cs | 50 | 0.00403 | LV
NAYY 4x120 SE | 264 | 0.225 | 0.08 | 0.242 | cs | 120 | 0.00403 | LV
NAYY 4x150 SE | 261 | 0.208 | 0.08 | 0.27 | cs | 150 | 0.00403 | LV
NA2XS2Y 1x95 RM/25 12/20 kV | 216 | 0.313 | 0.132 | 0.252 | cs | 95 | 0.00403 | MV
NA2XS2Y 1x185 RM/25 12/20 kV | 273 | 0.161 | 0.117 | 0.362 | cs | 185 | 0.00403 | MV
NA2XS2Y 1x240 RM/25 12/20 kV | 304 | 0.122 | 0.112 | 0.421 | cs | 240 | 0.00403 | MV
NA2XS2Y 1x95 RM/25 6/10 kV | 315 | 0.313 | 0.123 | 0.249 | cs | 95 | 0.00403 | MV
NA2XS2Y 1x185 RM/25 6/10 kV | 406 | 0.161 | 0.11 | 0.358 | cs | 185 | 0.00403 | MV
NA2XS2Y 1x240 RM/25 6/10 kV | 456 | 0.122 | 0.105 | 0.416 | cs | 240 | 0.00403 | MV
NA2XS2Y 1x150 RM/25 12/20 kV | 250 | 0.206 | 0.116 | 0.319 | cs | 150 | 0.00403 | MV
NA2XS2Y 1x120 RM/25 12/20 kV | 230 | 0.253 | 0.119 | 0.283 | cs | 120 | 0.00403 | MV
NA2XS2Y 1x70 RM/25 12/20 kV | 190 | 0.443 | 0.132 | 0.22 | cs | 70 | 0.00403 | MV
NA2XS2Y 1x150 RM/25 6/10 kV | 360 | 0.206 | 0.11 | 0.315 | cs | 150 | 0.00403 | MV
NA2XS2Y 1x120 RM/25 6/10 kV | 340 | 0.253 | 0.113 | 0.28 | cs | 120 | 0.00403 | MV
NA2XS2Y 1x70 RM/25 6/10 kV | 280 | 0.443 | 0.123 | 0.217 | cs | 70 | 0.00403 | MV
N2XS(FL)2Y 1x120 RM/35 64/110 kV | 112 | 0.153 | 0.166 | 0.366 | cs | 120 | 0.00393 | HV
N2XS(FL)2Y 1x185 RM/35 64/110 kV | 125 | 0.099 | 0.156 | 0.457 | cs | 185 | 0.00393 | HV
N2XS(FL)2Y 1x240 RM/35 64/110 kV | 135 | 0.075 | 0.149 | 0.526 | cs | 240 | 0.00393 | HV
N2XS(FL)2Y 1x300 RM/35 64/110 kV | 144 | 0.06 | 0.144 | 0.588 | cs | 300 | 0.00393 | HV
15-AL1/3-ST1A 0.4 | 11 | 1.8769 | 0.35 | 0.105 | ol | 16 | 0.00403 | LV
24-AL1/4-ST1A 0.4 | 11.25 | 1.2012 | 0.335 | 0.14 | ol | 24 | 0.00403 | LV
48-AL1/8-ST1A 0.4 | 12.2 | 0.5939 | 0.3 | 0.21 | ol | 48 | 0.00403 | LV
94-AL1/15-ST1A 0.4 | 13.2 | 0.306 | 0.29 | 0.35 | ol | 94 | 0.00403 | LV
34-AL1/6-ST1A 10.0 | 9.7 | 0.8342 | 0.36 | 0.17 | ol | 34 | 0.00403 | MV
48-AL1/8-ST1A 10.0 | 10.1 | 0.5939 | 0.35 | 0.21 | ol | 48 | 0.00403 | MV
70-AL1/11-ST1A 10.0 | 10.4 | 0.4132 | 0.339 | 0.29 | ol | 70 | 0.00403 | MV
94-AL1/15-ST1A 10.0 | 10.75 | 0.306 | 0.33 | 0.35 | ol | 94 | 0.00403 | MV
122-AL1/20-ST1A 10.0 | 11.1 | 0.2376 | 0.323 | 0.41 | ol | 122 | 0.00403 | MV
149-AL1/24-ST1A 10.0 | 11.25 | 0.194 | 0.315 | 0.47 | ol | 149 | 0.00403 | MV
34-AL1/6-ST1A 20.0 | 9.15 | 0.8342 | 0.382 | 0.17 | ol | 34 | 0.00403 | MV
48-AL1/8-ST1A 20.0 | 9.5 | 0.5939 | 0.372 | 0.21 | ol | 48 | 0.00403 | MV
70-AL1/11-ST1A 20.0 | 9.7 | 0.4132 | 0.36 | 0.29 | ol | 70 | 0.00403 | MV
94-AL1/15-ST1A 20.0 | 10 | 0.306 | 0.35 | 0.35 | ol | 94 | 0.00403 | MV
122-AL1/20-ST1A 20.0 | 10.3 | 0.2376 | 0.344 | 0.41 | ol | 122 | 0.00403 | MV
149-AL1/24-ST1A 20.0 | 10.5 | 0.194 | 0.337 | 0.47 | ol | 149 | 0.00403 | MV
184-AL1/30-ST1A 20.0 | 10.75 | 0.1571 | 0.33 | 0.535 | ol | 184 | 0.00403 | MV
243-AL1/39-ST1A 20.0 | 11 | 0.1188 | 0.32 | 0.645 | ol | 243 | 0.00403 | MV
48-AL1/8-ST1A 110.0 | 8 | 0.5939 | 0.46 | 0.21 | ol | 48 | 0.00403 | HV
70-AL1/11-ST1A 110.0 | 8.4 | 0.4132 | 0.45 | 0.29 | ol | 70 | 0.00403 | HV
94-AL1/15-ST1A 110.0 | 8.65 | 0.306 | 0.44 | 0.35 | ol | 94 | 0.00403 | HV
122-AL1/20-ST1A 110.0 | 8.5 | 0.2376 | 0.43 | 0.41 | ol | 122 | 0.00403 | HV
149-AL1/24-ST1A 110.0 | 8.75 | 0.194 | 0.41 | 0.47 | ol | 149 | 0.00403 | HV
184-AL1/30-ST1A 110.0 | 8.8 | 0.1571 | 0.4 | 0.535 | ol | 184 | 0.00403 | HV
243-AL1/39-ST1A 110.0 | 9 | 0.1188 | 0.39 | 0.645 | ol | 243 | 0.00403 | HV
305-AL1/39-ST1A 110.0 | 9.2 | 0.0949 | 0.38 | 0.74 | ol | 305 | 0.00403 | HV
490-AL1/64-ST1A 110.0 | 9.75 | 0.059 | 0.37 | 0.96 | ol | 490 | 0.00403 | HV
679-AL1/86-ST1A 110.0 | 9.95 | 0.042 | 0.36 | 1.15 | ol | 679 | 0.00403 | HV
490-AL1/64-ST1A 220.0 | 10 | 0.059 | 0.285 | 0.96 | ol | 490 | 0.00403 | HV
679-AL1/86-ST1A 220.0 | 11.7 | 0.042 | 0.275 | 1.15 | ol | 679 | 0.00403 | HV
490-AL1/64-ST1A 380.0 | 11 | 0.059 | 0.253 | 0.96 | ol | 490 | 0.00403 | HV
679-AL1/86-ST1A 380.0 | 14.6 | 0.042 | 0.25 | 1.15 | ol | 679 | 0.00403 | HV

## trafo_std_types
| i0_percent | pfe_kw | vkr_percent | sn_mva | vn_lv_kv | vn_hv_kv | vk_percent | shift_degree | vector_group | tap_side | tap_neutral | tap_min | tap_max | tap_step_degree | tap_step_percent | tap_phase_shifter
160 MVA 380/110 kV | 0.06 | 60 | 0.25 | 160 | 110 | 380 | 12.2 | 0 | Yy0 | hv | 0 | -9 | 9 | 0 | 1.5 | FALSE
100 MVA 220/110 kV | 0.06 | 55 | 0.26 | 100 | 110 | 220 | 12 | 0 | Yy0 | hv | 0 | -9 | 9 | 0 | 1.5 | FALSE
63 MVA 110/20 kV | 0.04 | 22 | 0.32 | 63 | 20 | 110 | 18 | 150 | YNd5 | hv | 0 | -9 | 9 | 0 | 1.5 | FALSE
40 MVA 110/20 kV | 0.05 | 18 | 0.34 | 40 | 20 | 110 | 16.2 | 150 | YNd5 | hv | 0 | -9 | 9 | 0 | 1.5 | FALSE
25 MVA 110/20 kV | 0.07 | 14 | 0.41 | 25 | 20 | 110 | 12 | 150 | YNd5 | hv | 0 | -9 | 9 | 0 | 1.5 | FALSE
63 MVA 110/10 kV | 0.04 | 22 | 0.32 | 63 | 10 | 110 | 18 | 150 | YNd5 | hv | 0 | -9 | 9 | 0 | 1.5 | FALSE
40 MVA 110/10 kV | 0.05 | 18 | 0.34 | 40 | 10 | 110 | 16.2 | 150 | YNd5 | hv | 0 | -9 | 9 | 0 | 1.5 | FALSE
25 MVA 110/10 kV | 0.07 | 14 | 0.41 | 25 | 10 | 110 | 12 | 150 | YNd5 | hv | 0 | -9 | 9 | 0 | 1.5 | FALSE
0.25 MVA 20/0.4 kV | 0.32 | 0.8 | 1.44 | 0.25 | 0.4 | 20 | 6 | 150 | Yzn5 | hv | 0 | -2 | 2 | 0 | 2.5 | FALSE
0.4 MVA 20/0.4 kV | 0.3375 | 1.35 | 1.425 | 0.4 | 0.4 | 20 | 6 | 150 | Dyn5 | hv | 0 | -2 | 2 | 0 | 2.5 | FALSE
0.63 MVA 20/0.4 kV | 0.2619 | 1.65 | 1.206 | 0.63 | 0.4 | 20 | 6 | 150 | Dyn5 | hv | 0 | -2 | 2 | 0 | 2.5 | FALSE
0.25 MVA 10/0.4 kV | 0.24 | 0.6 | 1.2 | 0.25 | 0.4 | 10 | 4 | 150 | Dyn5 | hv | 0 | -2 | 2 | 0 | 2.5 | FALSE
0.4 MVA 10/0.4 kV | 0.2375 | 0.95 | 1.325 | 0.4 | 0.4 | 10 | 4 | 150 | Dyn5 | hv | 0 | -2 | 2 | 0 | 2.5 | FALSE
0.63 MVA 10/0.4 kV | 0.1873 | 1.18 | 1.0794 | 0.63 | 0.4 | 10 | 4 | 150 | Dyn5 | hv | 0 | -2 | 2 | 0 | 2.5 | FALSE

## trafo3w_std_types
| sn_hv_mva | sn_mv_mva | sn_lv_mva | vn_hv_kv | vn_mv_kv | vn_lv_kv | vk_hv_percent | vk_mv_percent | vk_lv_percent | vkr_hv_percent | vkr_mv_percent | vkr_lv_percent | pfe_kw | i0_percent | shift_mv_degree | shift_lv_degree | vector_group | tap_side | tap_neutral | tap_min | tap_max | tap_step_percent
63/25/38 MVA 110/20/10 kV | 63 | 25 | 38 | 110 | 20 | 10 | 10.4 | 10.4 | 10.4 | 0.28 | 0.32 | 0.35 | 35 | 0.89 | 0 | 0 | YN0yn0yn0 | hv | 0 | -10 | 10 | 1.2
63/25/38 MVA 110/10/10 kV | 63 | 25 | 38 | 110 | 10 | 10 | 10.4 | 10.4 | 10.4 | 0.28 | 0.32 | 0.35 | 35 | 0.89 | 0 | 0 | YN0yn0yn0 | hv | 0 | -10 | 10 | 1.2

## fuse_std_types
| fuse_type | i_rated_a | t_avg | t_min | t_total | x_avg | x_min | x_total
HV 100A | HV 100A | 100 | 0 | [10.0, 3.64, 0.854, 0.281, 0.1, 0.0531, 0.022, 0.01] | [10.0, 4.267, 1.21, 0.403, 0.1, 0.058, 0.022, 0.01] | 0 | [300.0, 350.0, 450.0, 550.0, 700.0, 850.0, 1200.0, 1752.0] | [600.0, 700.0, 900.0, 1150.0, 1665.0, 2000.0, 3000.0, 4313.0]
HV 10A | HV 10A | 10 | 0 | [10.0, 1675.0, 0.344, 0.156, 0.1, 0.0417, 0.0171, 0.01] | [10.0, 1.3, 0.3, 0.155, 0.1, 0.0555, 0.023, 0.01] | 0 | [30.0, 32.0, 35.0, 37.0, 39.0, 50.0, 70.0, 88.0] | [60.0, 70.0, 80.0, 87.0, 94.0, 110.0, 150.0, 216.0]
HV 125A | HV 125A | 125 | 0 | [10.0, 1.82, 0.344, 0.1, 0.0467, 0.0269, 0.01] | [10.0, 2.478, 0.426, 0.1, 0.0427, 0.0211, 0.01] | 0 | [375.0, 500.0, 700.0, 925.0, 1200.0, 1500.0, 2341.0] | [750.0, 1000.0, 1500.0, 2200.0, 3000.0, 4000.0, 5765.0]
HV 160A | HV 160A | 160 | 0 | [10.0, 4.15, 1.03, 0.198, 0.1, 0.051, 0.0172, 0.01] | [10.0, 2.3, 0.734, 0.274, 0.1, 0.046, 0.0177, 0.01] | 0 | [480.0, 550.0, 700.0, 1000.0, 1260.0, 1600.0, 2500.0, 3227.0] | [960.0, 1300.0, 1700.0, 2200.0, 2996.0, 4000.0, 6000.0, 7946.0]
HV 16A | HV 16A | 16 | 0 | [10.0, 0.352, 0.164, 0.1, 0.0649, 0.0342, 0.01] | [10.0, 2.34, 0.722, 0.181, 0.1, 0.055, 0.0296, 0.01] | 0 | [48.0, 60.0, 65.0, 71.0, 80.0, 100.0, 162.0] | [96.0, 110.0, 125.0, 150.0, 168.0, 200.0, 250.0, 398.0]
HV 200A | HV 200A | 200 | 0 | [10.0, 4.267, 1.21, 0.403, 0.1, 0.058, 0.022, 0.01] | [10.0, 3.73, 1.654, 0.328, 0.1, 0.0531, 0.019, 0.01] | 0 | [600.0, 700.0, 900.0, 1150.0, 1665.0, 2000.0, 3000.0, 4313.0] | [1200.0, 1500.0, 1800.0, 2700.0, 3960.0, 5000.0, 7500.0, 10620.0]
HV 20A | HV 20A | 20 | 0 | [10.0, 1.3, 0.3, 0.155, 0.1, 0.0555, 0.023, 0.01] | [10.0, 1.3, 0.161, 0.1, 0.0611, 0.0399, 0.0141, 0.01] | 0 | [60.0, 70.0, 80.0, 87.0, 94.0, 110.0, 150.0, 216.0] | [120.0, 150.0, 200.0, 223.0, 260.0, 300.0, 450.0, 532.0]
HV 25A | HV 25A | 25 | 0 | [10.0, 2.512, 0.833, 0.299, 0.1, 0.0372, 0.0223, 0.01] | [10.0, 3.125, 0.597, 0.198, 0.1, 0.0378, 0.022, 0.01] | 0 | [75.0, 82.0, 90.0, 100.0, 124.0, 170.0, 200.0, 289.0] | [150.0, 170.0, 210.0, 250.0, 294.0, 400.0, 500.0, 711.0]
HV 31.5A | HV 31.5A | 31.5 | 0 | [10.0, 2.34, 0.722, 0.181, 0.1, 0.055, 0.0296, 0.01] | [10.0, 2.84, 0.368, 0.164, 0.1, 0.0621, 0.0378, 0.0195, 0.01] | 0 | [95.0, 110.0, 125.0, 150.0, 165.0, 200.0, 250.0, 390.0] | [189.0, 220.0, 300.0, 350.0, 393.0, 450.0, 530.0, 700.0, 960.0]
HV 40A | HV 40A | 40 | 0 | [10.0, 1.3, 0.161, 0.1, 0.0611, 0.0399, 0.0141, 0.01] | [10.0, 2.05, 0.369, 0.198, 0.1, 0.051, 0.0298, 0.01] | 0 | [120.0, 150.0, 200.0, 223.0, 260.0, 300.0, 450.0, 532.0] | [240.0, 300.0, 400.0, 450.0, 530.0, 650.0, 800.0, 1311.0]
HV 50A | HV 50A | 50 | 0 | [10.0, 3.215, 0.597, 0.198, 0.1, 0.0378, 0.022, 0.01] | [10.0, 3.64, 0.854, 0.281, 0.1, 0.0531, 0.022, 0.01] | 0 | [150.0, 170.0, 210.0, 250.0, 294.0, 400.0, 500.0, 711.0] | [300.0, 350.0, 450.0, 550.0, 700.0, 850.0, 1200.0, 1752.0]
HV 6.3A | HV 6.3A | 6.3 | 0 | [10.0, 1.39, 0.344, 0.168, 0.1, 0.056, 0.0263, 0.01] | [10.0, 1.711, 0.516, 0.198, 0.1, 0.0634, 0.0303, 0.01] | 0 | [19.0, 19.5, 20.4, 20.8, 22.0, 25.0, 32.0, 48.0] | [38.0, 40.0, 43.0, 48.0, 53.0, 60.0, 75.0, 118.0]
HV 63A | HV 63A | 63 | 0 | [10.0, 2.84, 0.368, 0.164, 0.1, 0.0621, 0.0378, 0.0195, 0.01] | [10.0, 1.82, 0.344, 0.1, 0.0467, 0.0269, 0.01] | 0 | [189.0, 220.0, 300.0, 350.0, 393.0, 450.0, 530.0, 700.0, 961.0] | [378.0, 500.0, 700.0, 934.0, 1200.0, 1500.0, 2366.0]
HV 80A | HV 80A | 80 | 0 | [10.0, 2.05, 0.369, 0.198, 0.1, 0.051, 0.0298, 0.01] | [10.0, 4.15, 1.03, 0.198, 0.1, 0.051, 0.0172, 0.01] | 0 | [240.0, 300.0, 400.0, 450.0, 530.0, 650.0, 800.0, 1311.0] | [480.0, 550.0, 700.0, 1000.0, 1260.0, 1600.0, 2500.0, 3227.0]
Siemens NH-1-100 | Siemens NH-1-100 | 100 | [5400.0, 2000.0, 400.0, 20.0, 1.0, 0.2, 0.012, 0.004] | 0 | 0 | [150.0, 190.0, 250.0, 430.0, 900.0, 1250.0, 2700.0, 3600.0] | 0 | 0
Siemens NH-1-125 | Siemens NH-1-125 | 125 | [4800.0, 120.0, 7.0, 0.1, 0.004] | 0 | 0 | [180.0, 400.0, 740.0, 2000.0, 4250.0] | 0 | 0
Siemens NH-1-16 | Siemens NH-1-16 | 16 | [4000.0, 400.0, 2.0, 0.1, 0.04, 0.01] | 0 | 0 | [26.0, 35.0, 75.0, 150.0, 200.0, 300.0] | 0 | 0
Siemens NH-1-160 | Siemens NH-1-160 | 160 | [4800.0, 120.0, 7.0, 0.1, 0.004] | 0 | 0 | [210.0, 500.0, 900.0, 2300.0, 5000.0] | 0 | 0
Siemens NH-1-25 | Siemens NH-1-25 | 25 | [4000.0, 1000.0, 10.0, 0.2, 0.02, 0.01] | 0 | 0 | [40.0, 50.0, 100.0, 210.0, 400.0, 500.0] | 0 | 0
Siemens NH-1-50 | Siemens NH-1-50 | 50 | [4000.0, 40.0, 4.0, 1.0, 0.02, 0.01] | 0 | 0 | [86.0, 200.0, 300.0, 400.0, 1000.0, 1280.0] | 0 | 0
Siemens NH-1-63 | Siemens NH-1-63 | 63 | [4000.0, 100.0, 10.0, 2.0, 0.04, 0.01] | 0 | 0 | [100.0, 200.0, 300.0, 400.0, 1000.0, 1500.0] | 0 | 0
Siemens NH-1-80 | Siemens NH-1-80 | 80 | [4800.0, 120.0, 7.0, 0.1, 0.01] | 0 | 0 | [150.58, 250.0, 450.0, 1150.0, 2470.0] | 0 | 0
Siemens NH-2-1000 | Siemens NH-2-1000 | 1000 | [4800.0, 120.0, 7.0, 0.1, 0.004] | 0 | 0 | [1900.0, 3500.0, 8400.0, 24000.0, 52000.0] | 0 | 0
Siemens NH-2-200 | Siemens NH-2-200 | 200 | [4800.0, 120.0, 7.0, 0.1, 0.004] | 0 | 0 | [280.0, 650.0, 1200.0, 3000.0, 7000.0] | 0 | 0
Siemens NH-2-224 | Siemens NH-2-224 | 224 | [4800.0, 120.0, 7.0, 0.2, 0.04, 0.004] | 0 | 0 | [400.0, 750.0, 1453.0, 3025.0, 4315.0, 7600.0] | 0 | 0
Siemens NH-2-250 | Siemens NH-2-250 | 250 | [4800.0, 120.0, 7.0, 0.1, 0.004] | 0 | 0 | [450.0, 800.0, 1650.0, 4000.0, 8500.0] | 0 | 0
Siemens NH-2-315 | Siemens NH-2-315 | 315 | [4800.0, 120.0, 7.0, 0.1, 0.004] | 0 | 0 | [550.0, 920.0, 1900.0, 5000.0, 11000.0] | 0 | 0
Siemens NH-2-355 | Siemens NH-2-355 | 355 | [4800.0, 120.0, 6.0, 0.1, 0.004] | 0 | 0 | [650.0, 1116.27, 2350.0, 5840.0, 12790.0] | 0 | 0
Siemens NH-2-400 | Siemens NH-2-400 | 400 | [4800.0, 120.0, 7.0, 0.1, 0.004] | 0 | 0 | [720.0, 1350.0, 2800.0, 6500.0, 15000.0] | 0 | 0
Siemens NH-2-425 | Siemens NH-2-425 | 425 | [4800.0, 120.0, 7.0, 0.1, 0.004] | 0 | 0 | [850.0, 1500.0, 3050.0, 7500.0, 16500.0] | 0 | 0
Siemens NH-2-630 | Siemens NH-2-630 | 630 | [4800.0, 120.0, 7.0, 0.1, 0.004] | 0 | 0 | [1200.0, 2000.0, 4800.0, 12000.0, 26000.0] | 0 | 0

## dtypes
| element | column | dtype
0 | bus | name | object
1 | bus | vn_kv | float64
2 | bus | type | object
3 | bus | zone | object
4 | bus | in_service | bool
5 | load | name | object
6 | load | bus | uint32
7 | load | p_mw | float64
8 | load | q_mvar | float64
9 | load | const_z_percent | float64
10 | load | const_i_percent | float64
11 | load | sn_mva | float64
12 | load | scaling | float64
13 | load | in_service | bool
14 | load | type | object
15 | ext_grid | name | object
16 | ext_grid | bus | uint32
17 | ext_grid | vm_pu | float64
18 | ext_grid | va_degree | float64
19 | ext_grid | slack_weight | float64
20 | ext_grid | in_service | bool
21 | line | name | object
22 | line | std_type | object
23 | line | from_bus | uint32
24 | line | to_bus | uint32
25 | line | length_km | float64
26 | line | r_ohm_per_km | float64
27 | line | x_ohm_per_km | float64
28 | line | c_nf_per_km | float64
29 | line | g_us_per_km | float64
30 | line | max_i_ka | float64
31 | line | df | float64
32 | line | parallel | uint32
33 | line | type | object
34 | line | in_service | bool
35 | trafo | name | object
36 | trafo | std_type | object
37 | trafo | hv_bus | uint32
38 | trafo | lv_bus | uint32
39 | trafo | sn_mva | float64
40 | trafo | vn_hv_kv | float64
41 | trafo | vn_lv_kv | float64
42 | trafo | vk_percent | float64
43 | trafo | vkr_percent | float64
44 | trafo | pfe_kw | float64
45 | trafo | i0_percent | float64
46 | trafo | shift_degree | float64
47 | trafo | tap_side | object
48 | trafo | tap_neutral | int32
49 | trafo | tap_min | int32
50 | trafo | tap_max | int32
51 | trafo | tap_step_percent | float64
52 | trafo | tap_step_degree | float64
53 | trafo | tap_pos | int32
54 | trafo | tap_phase_shifter | bool
55 | trafo | parallel | uint32
56 | trafo | df | float64
57 | trafo | in_service | bool
58 | line_geodata | coords | object
59 | bus_geodata | x | float64
60 | bus_geodata | y | float64
61 | bus_geodata | coords | object

## parameters
| version | format_version | converged | OPF_converged | name | f_hz | sn_mva
0 | 2.14.6 | 2.14.0 | FALSE | FALSE |  | 50 | 1