## bus
| name | vn_kv | type | zone | in_service
0 | bus_LV_979-6_0_2_node_0 | 0.4 | n |  | TRUE
1 | bus_LV_979-6_0_2_node_1 | 0.4 | n |  | TRUE
2 | bus_LV_979-6_0_2_node_2 | 0.4 | n |  | TRUE
3 | bus_LV_979-6_0_2_node_4 | 0.4 | n |  | TRUE
4 | bus_LV_979-6_0_2_node_6 | 0.4 | n |  | TRUE
5 | bus_LV_979-6_0_2_node_7 | 0.4 | n |  | TRUE
6 | bus_LV_979-6_0_2_node_49 | 0.4 | n |  | TRUE
7 | bus_LV_979-6_0_2_node_15 | 0.4 | n |  | TRUE
8 | bus_LV_979-6_0_2_node_50 | 0.4 | n |  | TRUE
9 | bus_LV_979-6_0_2_node_17 | 0.4 | n |  | TRUE
10 | bus_LV_979-6_0_2_node_13 | 0.4 | n |  | TRUE
11 | bus_LV_979-6_0_2_node_8 | 0.4 | n |  | TRUE
12 | bus_LV_979-6_0_2_node_9 | 0.4 | n |  | TRUE
13 | bus_LV_979-6_0_2_node_10 | 0.4 | n |  | TRUE
14 | bus_LV_979-6_0_2_node_11 | 0.4 | n |  | TRUE
15 | bus_LV_979-6_0_2_node_27 | 0.4 | n |  | TRUE
16 | bus_LV_979-6_0_2_node_28 | 0.4 | n |  | TRUE
17 | bus_LV_979-6_0_2_node_14 | 0.4 | n |  | TRUE
18 | bus_LV_979-6_0_2_node_16 | 0.4 | n |  | TRUE
19 | bus_LV_979-6_0_2_node_18 | 0.4 | n |  | TRUE
20 | bus_LV_979-6_0_2_node_29 | 0.4 | n |  | TRUE
21 | bus_LV_979-6_0_2_node_38 | 0.4 | n |  | TRUE
22 | bus_LV_979-6_0_2_node_30 | 0.4 | n |  | TRUE
23 | bus_LV_979-6_0_2_node_37 | 0.4 | n |  | TRUE
24 | bus_LV_979-6_0_2_node_19 | 0.4 | n |  | TRUE
25 | bus_LV_979-6_0_2_node_21 | 0.4 | n |  | TRUE
26 | bus_LV_979-6_0_2_node_23 | 0.4 | n |  | TRUE
27 | bus_LV_979-6_0_2_node_24 | 0.4 | n |  | TRUE
28 | bus_LV_979-6_0_2_node_22 | 0.4 | n |  | TRUE
29 | bus_LV_979-6_0_2_node_43 | 0.4 | n |  | TRUE
30 | bus_LV_979-6_0_2_node_25 | 0.4 | n |  | TRUE
31 | bus_LV_979-6_0_2_node_58 | 0.4 | n |  | TRUE
32 | bus_LV_979-6_0_2_node_44 | 0.4 | n |  | TRUE
33 | bus_LV_979-6_0_2_node_26 | 0.4 | n |  | TRUE
34 | bus_LV_979-6_0_2_node_51 | 0.4 | n |  | TRUE
35 | bus_LV_979-6_0_2_node_52 | 0.4 | n |  | TRUE
36 | bus_LV_979-6_0_2_node_53 | 0.4 | n |  | TRUE
37 | bus_LV_979-6_0_2_node_54 | 0.4 | n |  | TRUE
38 | bus_LV_979-6_0_2_node_56 | 0.4 | n |  | TRUE
39 | bus_LV_979-6_0_2_node_55 | 0.4 | n |  | TRUE
40 | bus_LV_979-6_0_2_node_39 | 0.4 | n |  | TRUE
41 | bus_LV_979-6_0_2_node_33 | 0.4 | n |  | TRUE
42 | bus_LV_979-6_0_2_node_40 | 0.4 | n |  | TRUE
43 | bus_LV_979-6_0_2_node_41 | 0.4 | n |  | TRUE
44 | bus_LV_979-6_0_2_node_31 | 0.4 | n |  | TRUE
45 | bus_LV_979-6_0_2_node_32 | 0.4 | n |  | TRUE
46 | bus_LV_979-6_0_2_node_34 | 0.4 | n |  | TRUE
47 | bus_LV_979-6_0_2_node_35 | 0.4 | n |  | TRUE
48 | bus_LV_979-6_0_2_node_48 | 0.4 | n |  | TRUE
49 | bus_LV_979-6_0_2_node_47 | 0.4 | n |  | TRUE
50 | bus_LV_979-6_0_2_node_46 | 0.4 | n |  | TRUE
51 | bus_LV_979-6_0_2_node_45 | 0.4 | n |  | TRUE
52 | bus_LV_979-6_0_2_node_57 | 0.4 | n |  | TRUE
53 | bus_MV_184_1_node_175 | 20 | n |  | TRUE

## load
| name | bus | p_mw | q_mvar | const_z_percent | const_i_percent | sn_mva | scaling | in_service | type
0 | LV_979-6_0_2_load_0 | 0 | 0.0063337 | 0.0015874 | 0 | 0 |  | 1 | TRUE | wye
1 | LV_979-6_0_2_load_1 | 1 | 0.0040465 | 0.0010142 | 0 | 0 |  | 1 | TRUE | wye
2 | LV_979-6_0_2_load_2 | 2 | 0.0084295 | 0.0021126 | 0 | 0 |  | 1 | TRUE | wye
3 | LV_979-6_0_2_load_4 | 3 | 0.003542 | 0.0008877 | 0 | 0 |  | 1 | TRUE | wye
4 | LV_979-6_0_2_load_6 | 4 | 0.0012304 | 0.00030836 | 0 | 0 |  | 1 | TRUE | wye
5 | LV_979-6_0_2_load_7 | 5 | 0.0059652 | 0.001495 | 0 | 0 |  | 1 | TRUE | wye
6 | LV_979-6_0_2_load_49 | 6 | 0.00064844 | 0.00016251 | 0 | 0 |  | 1 | TRUE | wye
7 | LV_979-6_0_2_load_50 | 8 | 0.00045632 | 0.00011436 | 0 | 0 |  | 1 | TRUE | wye
8 | LV_979-6_0_2_load_13 | 10 | 0.0029853 | 0.00074819 | 0 | 0 |  | 1 | TRUE | wye
9 | LV_979-6_0_2_load_8 | 11 | 0.0010242 | 0.00025668 | 0 | 0 |  | 1 | TRUE | wye
10 | LV_979-6_0_2_load_9 | 12 | 0.0014933 | 0.00037427 | 0 | 0 |  | 1 | TRUE | wye
11 | LV_979-6_0_2_load_10 | 13 | 0.0012712 | 0.00031859 | 0 | 0 |  | 1 | TRUE | wye
12 | LV_979-6_0_2_load_11 | 14 | 0.001474 | 0.00036941 | 0 | 0 |  | 1 | TRUE | wye
13 | LV_979-6_0_2_load_28 | 16 | 0.0020441 | 0.0005123 | 0 | 0 |  | 1 | TRUE | wye
14 | LV_979-6_0_2_load_14 | 17 | 0.0022405 | 0.00056151 | 0 | 0 |  | 1 | TRUE | wye
15 | LV_979-6_0_2_load_16 | 18 | 0.0015332 | 0.00038426 | 0 | 0 |  | 1 | TRUE | wye
16 | LV_979-6_0_2_load_18 | 19 | 0.00051024 | 0.00012788 | 0 | 0 |  | 1 | TRUE | wye
17 | LV_979-6_0_2_load_29 | 20 | 0.0024271 | 0.0006083 | 0 | 0 |  | 1 | TRUE | wye
18 | LV_979-6_0_2_load_38 | 21 | 0.00037486 | 9.395e-05 | 0 | 0 |  | 1 | TRUE | wye
19 | LV_979-6_0_2_load_30 | 22 | 0.0020059 | 0.00050272 | 0 | 0 |  | 1 | TRUE | wye
20 | LV_979-6_0_2_load_37 | 23 | 0.00079478 | 0.00019919 | 0 | 0 |  | 1 | TRUE | wye
21 | LV_979-6_0_2_load_19 | 24 | 0.0058719 | 0.0014716 | 0 | 0 |  | 1 | TRUE | wye
22 | LV_979-6_0_2_load_23 | 26 | 0.0021203 | 0.0005314 | 0 | 0 |  | 1 | TRUE | wye
23 | LV_979-6_0_2_load_24 | 27 | 0.0073703 | 0.0018472 | 0 | 0 |  | 1 | TRUE | wye
24 | LV_979-6_0_2_load_22 | 28 | 0.001109 | 0.00027794 | 0 | 0 |  | 1 | TRUE | wye
25 | LV_979-6_0_2_load_43 | 29 | 0.0035986 | 0.00090189 | 0 | 0 |  | 1 | TRUE | wye
26 | LV_979-6_0_2_load_25 | 30 | 0.0047045 | 0.0011791 | 0 | 0 |  | 1 | TRUE | wye
27 | LV_979-6_0_2_load_58 | 31 | 0.014523 | 0.0036398 | 0 | 0 |  | 1 | TRUE | wye
28 | LV_979-6_0_2_load_44 | 32 | 0.00082934 | 0.00020785 | 0 | 0 |  | 1 | TRUE | wye
29 | LV_979-6_0_2_load_26 | 33 | 0.0022541 | 0.00056493 | 0 | 0 |  | 1 | TRUE | wye
30 | LV_979-6_0_2_load_51 | 34 | 0.011393 | 0.0028553 | 0 | 0 |  | 1 | TRUE | wye
31 | LV_979-6_0_2_load_53 | 36 | 0.010654 | 0.0026703 | 0 | 0 |  | 1 | TRUE | wye
32 | LV_979-6_0_2_load_55 | 39 | 0.00050762 | 0.00012722 | 0 | 0 |  | 1 | TRUE | wye
33 | LV_979-6_0_2_load_39 | 40 | 0.0036924 | 0.00092541 | 0 | 0 |  | 1 | TRUE | wye
34 | LV_979-6_0_2_load_33 | 41 | 0.0021762 | 0.00054541 | 0 | 0 |  | 1 | TRUE | wye
35 | LV_979-6_0_2_load_40 | 42 | 0.0038143 | 0.00095596 | 0 | 0 |  | 1 | TRUE | wye
36 | LV_979-6_0_2_load_41 | 43 | 0.0023573 | 0.00059078 | 0 | 0 |  | 1 | TRUE | wye
37 | LV_979-6_0_2_load_31 | 44 | 0.0014989 | 0.00037566 | 0 | 0 |  | 1 | TRUE | wye
38 | LV_979-6_0_2_load_32 | 45 | 0.0051497 | 0.0012906 | 0 | 0 |  | 1 | TRUE | wye
39 | LV_979-6_0_2_load_34 | 46 | 0.0003028 | 7.5889e-05 | 0 | 0 |  | 1 | TRUE | wye
40 | LV_979-6_0_2_load_35 | 47 | 0.00032472 | 8.1381e-05 | 0 | 0 |  | 1 | TRUE | wye
41 | LV_979-6_0_2_load_48 | 48 | 0.0028244 | 0.00070787 | 0 | 0 |  | 1 | TRUE | wye
42 | LV_979-6_0_2_load_47 | 49 | 0.001382 | 0.00034636 | 0 | 0 |  | 1 | TRUE | wye
43 | LV_979-6_0_2_load_46 | 50 | 0.0023525 | 0.00058959 | 0 | 0 |  | 1 | TRUE | wye
44 | LV_979-6_0_2_load_57 | 52 | 0.00080025 | 0.00020056 | 0 | 0 |  | 1 | TRUE | wye

## ext_grid
| name | bus | vm_pu | va_degree | slack_weight | in_service
0 |  | 22 | 1 | 0 | 1 | TRUE

## line
| name | std_type | from_bus | to_bus | length_km | r_ohm_per_km | x_ohm_per_km | c_nf_per_km | g_us_per_km | max_i_ka | df | parallel | type | in_service
0 | LV_979-6_0_2_line_0 | NAYY 4x150 SE | 0 | 1 | 0.020354 | 0.208 | 0.08 | 261 | 0 | 0.27 | 1 | 1 | cs | TRUE
1 | LV_979-6_0_2_line_1 | NAYY 4x150 SE | 0 | 2 | 0.032355 | 0.208 | 0.08 | 261 | 0 | 0.27 | 1 | 1 | cs | TRUE
2 | LV_979-6_0_2_line_2 | NAYY 4x150 SE | 2 | 3 | 0.059747 | 0.208 | 0.08 | 261 | 0 | 0.27 | 1 | 1 | cs | TRUE
3 | LV_979-6_0_2_line_3 | NAYY 4x150 SE | 3 | 4 | 0.0072858 | 0.208 | 0.08 | 261 | 0 | 0.27 | 1 | 1 | cs | TRUE
4 | LV_979-6_0_2_line_4 | NAYY 4x150 SE | 3 | 5 | 0.016929 | 0.208 | 0.08 | 261 | 0 | 0.27 | 1 | 1 | cs | TRUE
5 | LV_979-6_0_2_line_5 | NAYY 4x150 SE | 4 | 6 | 0.011073 | 0.208 | 0.08 | 261 | 0 | 0.27 | 1 | 1 | cs | TRUE
6 | LV_979-6_0_2_line_6 | NAYY 4x150 SE | 5 | 7 | 0.01351 | 0.208 | 0.08 | 261 | 0 | 0.27 | 1 | 1 | cs | TRUE
7 | LV_979-6_0_2_line_7 | NAYY 4x150 SE | 6 | 8 | 0.014071 | 0.208 | 0.08 | 261 | 0 | 0.27 | 1 | 1 | cs | TRUE
8 | LV_979-6_0_2_line_8 | NAYY 4x150 SE | 7 | 9 | 0.012143 | 0.208 | 0.08 | 261 | 0 | 0.27 | 1 | 1 | cs | TRUE
9 | LV_979-6_0_2_line_9 | NAYY 4x150 SE | 7 | 10 | 0.02942 | 0.208 | 0.08 | 261 | 0 | 0.27 | 1 | 1 | cs | TRUE
10 | LV_979-6_0_2_line_10 | NAYY 4x150 SE | 9 | 20 | 0.026872 | 0.208 | 0.08 | 261 | 0 | 0.27 | 1 | 1 | cs | TRUE
11 | LV_979-6_0_2_line_11 | NAYY 4x150 SE | 9 | 15 | 0.019352 | 0.208 | 0.08 | 261 | 0 | 0.27 | 1 | 1 | cs | TRUE
12 | LV_979-6_0_2_line_12 | NAYY 4x150 SE | 10 | 17 | 0.0083707 | 0.208 | 0.08 | 261 | 0 | 0.27 | 1 | 1 | cs | TRUE
13 | LV_979-6_0_2_line_13 | NAYY 4x150 SE | 11 | 12 | 0.0024467 | 0.208 | 0.08 | 261 | 0 | 0.27 | 1 | 1 | cs | TRUE
14 | LV_979-6_0_2_line_14 | NAYY 4x150 SE | 11 | 13 | 0.013164 | 0.208 | 0.08 | 261 | 0 | 0.27 | 1 | 1 | cs | TRUE
15 | LV_979-6_0_2_line_15 | NAYY 4x150 SE | 12 | 14 | 0.020983 | 0.208 | 0.08 | 261 | 0 | 0.27 | 1 | 1 | cs | TRUE
16 | LV_979-6_0_2_line_16 | NAYY 4x150 SE | 14 | 15 | 0.024944 | 0.208 | 0.08 | 261 | 0 | 0.27 | 1 | 1 | cs | TRUE
17 | LV_979-6_0_2_line_17 | NAYY 4x150 SE | 15 | 16 | 0.020142 | 0.208 | 0.08 | 261 | 0 | 0.27 | 1 | 1 | cs | TRUE
18 | LV_979-6_0_2_line_18 | NAYY 4x150 SE | 16 | 42 | 0.022474 | 0.208 | 0.08 | 261 | 0 | 0.27 | 1 | 1 | cs | TRUE
19 | LV_979-6_0_2_line_19 | NAYY 4x150 SE | 17 | 18 | 0.014526 | 0.208 | 0.08 | 261 | 0 | 0.27 | 1 | 1 | cs | TRUE
20 | LV_979-6_0_2_line_20 | NAYY 4x150 SE | 18 | 19 | 0.011123 | 0.208 | 0.08 | 261 | 0 | 0.27 | 1 | 1 | cs | TRUE
21 | LV_979-6_0_2_line_21 | NAYY 4x150 SE | 19 | 21 | 0.019779 | 0.208 | 0.08 | 261 | 0 | 0.27 | 1 | 1 | cs | TRUE
22 | LV_979-6_0_2_line_22 | NAYY 4x150 SE | 20 | 22 | 0.007682 | 0.208 | 0.08 | 261 | 0 | 0.27 | 1 | 1 | cs | TRUE
23 | LV_979-6_0_2_line_23 | NAYY 4x150 SE | 21 | 23 | 0.0086279 | 0.208 | 0.08 | 261 | 0 | 0.27 | 1 | 1 | cs | TRUE
24 | LV_979-6_0_2_line_24 | NAYY 4x150 SE | 22 | 44 | 0.022594 | 0.208 | 0.08 | 261 | 0 | 0.27 | 1 | 1 | cs | TRUE
25 | LV_979-6_0_2_line_25 | NAYY 4x150 SE | 23 | 47 | 0.0090633 | 0.208 | 0.08 | 261 | 0 | 0.27 | 1 | 1 | cs | TRUE
26 | LV_979-6_0_2_line_26 | NAYY 4x150 SE | 24 | 25 | 0.023758 | 0.208 | 0.08 | 261 | 0 | 0.27 | 1 | 1 | cs | TRUE
27 | LV_979-6_0_2_line_27 | NAYY 4x150 SE | 25 | 26 | 0.021628 | 0.208 | 0.08 | 261 | 0 | 0.27 | 1 | 1 | cs | TRUE
28 | LV_979-6_0_2_line_28 | NAYY 4x150 SE | 25 | 27 | 0.021116 | 0.208 | 0.08 | 261 | 0 | 0.27 | 1 | 1 | cs | TRUE
29 | LV_979-6_0_2_line_29 | NAYY 4x150 SE | 26 | 30 | 0.0052859 | 0.208 | 0.08 | 261 | 0 | 0.27 | 1 | 1 | cs | TRUE
30 | LV_979-6_0_2_line_30 | NAYY 4x150 SE | 27 | 31 | 0.035807 | 0.208 | 0.08 | 261 | 0 | 0.27 | 1 | 1 | cs | TRUE
31 | LV_979-6_0_2_line_31 | NAYY 4x150 SE | 28 | 29 | 0.037548 | 0.208 | 0.08 | 261 | 0 | 0.27 | 1 | 1 | cs | TRUE
32 | LV_979-6_0_2_line_32 | NAYY 4x150 SE | 29 | 32 | 0.037861 | 0.208 | 0.08 | 261 | 0 | 0.27 | 1 | 1 | cs | TRUE
33 | LV_979-6_0_2_line_33 | NAYY 4x150 SE | 30 | 33 | 0.0026035 | 0.208 | 0.08 | 261 | 0 | 0.27 | 1 | 1 | cs | TRUE
34 | LV_979-6_0_2_line_34 | NAYY 4x150 SE | 31 | 37 | 0.011921 | 0.208 | 0.08 | 261 | 0 | 0.27 | 1 | 1 | cs | TRUE
35 | LV_979-6_0_2_line_35 | NAYY 4x150 SE | 32 | 51 | 0.033728 | 0.208 | 0.08 | 261 | 0 | 0.27 | 1 | 1 | cs | TRUE
36 | LV_979-6_0_2_line_36 | NAYY 4x150 SE | 33 | 40 | 0.014434 | 0.208 | 0.08 | 261 | 0 | 0.27 | 1 | 1 | cs | TRUE
37 | LV_979-6_0_2_line_37 | NAYY 4x150 SE | 34 | 35 | 0.017544 | 0.208 | 0.08 | 261 | 0 | 0.27 | 1 | 1 | cs | TRUE
38 | LV_979-6_0_2_line_38 | NAYY 4x150 SE | 35 | 36 | 0.0034938 | 0.208 | 0.08 | 261 | 0 | 0.27 | 1 | 1 | cs | TRUE
39 | LV_979-6_0_2_line_39 | NAYY 4x150 SE | 35 | 37 | 0.031585 | 0.208 | 0.08 | 261 | 0 | 0.27 | 1 | 1 | cs | TRUE
40 | LV_979-6_0_2_line_40 | NAYY 4x150 SE | 36 | 38 | 0.013112 | 0.208 | 0.08 | 261 | 0 | 0.27 | 1 | 1 | cs | TRUE
41 | LV_979-6_0_2_line_41 | NAYY 4x150 SE | 38 | 39 | 0.04115 | 0.208 | 0.08 | 261 | 0 | 0.27 | 1 | 1 | cs | TRUE
42 | LV_979-6_0_2_line_42 | NAYY 4x150 SE | 39 | 52 | 0.011146 | 0.208 | 0.08 | 261 | 0 | 0.27 | 1 | 1 | cs | TRUE
43 | LV_979-6_0_2_line_43 | NAYY 4x150 SE | 40 | 41 | 0.0043126 | 0.208 | 0.08 | 261 | 0 | 0.27 | 1 | 1 | cs | TRUE
44 | LV_979-6_0_2_line_44 | NAYY 4x150 SE | 41 | 45 | 0.0026934 | 0.208 | 0.08 | 261 | 0 | 0.27 | 1 | 1 | cs | TRUE
45 | LV_979-6_0_2_line_45 | NAYY 4x150 SE | 42 | 43 | 0.0015852 | 0.208 | 0.08 | 261 | 0 | 0.27 | 1 | 1 | cs | TRUE
46 | LV_979-6_0_2_line_46 | NAYY 4x150 SE | 43 | 48 | 0.008136 | 0.208 | 0.08 | 261 | 0 | 0.27 | 1 | 1 | cs | TRUE
47 | LV_979-6_0_2_line_47 | NAYY 4x150 SE | 44 | 45 | 0.0032489 | 0.208 | 0.08 | 261 | 0 | 0.27 | 1 | 1 | cs | TRUE
48 | LV_979-6_0_2_line_48 | NAYY 4x150 SE | 46 | 47 | 0.0051907 | 0.208 | 0.08 | 261 | 0 | 0.27 | 1 | 1 | cs | TRUE
49 | LV_979-6_0_2_line_49 | NAYY 4x150 SE | 48 | 49 | 0.011048 | 0.208 | 0.08 | 261 | 0 | 0.27 | 1 | 1 | cs | TRUE
50 | LV_979-6_0_2_line_50 | NAYY 4x150 SE | 49 | 51 | 0.017055 | 0.208 | 0.08 | 261 | 0 | 0.27 | 1 | 1 | cs | TRUE
51 | LV_979-6_0_2_line_51 | NAYY 4x150 SE | 50 | 51 | 0.019797 | 0.208 | 0.08 | 261 | 0 | 0.27 | 1 | 1 | cs | TRUE

## trafo
| name | std_type | hv_bus | lv_bus | sn_mva | vn_hv_kv | vn_lv_kv | vk_percent | vkr_percent | pfe_kw | i0_percent | shift_degree | tap_side | tap_neutral | tap_min | tap_max | tap_step_percent | tap_step_degree | tap_pos | tap_phase_shifter | parallel | df | in_service
0 | LV_979-6_0_2_trafo_30 | 0.25 MVA 20/0.4 kV | 53 | 22 | 0.25 | 20 | 0.4 | 6 | 1.44 | 0.8 | 0.32 | 150 | hv | 0 | -2 | 2 | 2.5 | 0 | 0 | FALSE | 1 | 1 | TRUE

## line_geodata
| x0 | y0 | x1 | y1 | x2 | y2 | x3 | y3 | x4 | y4
0 | 2619839.797 | 1226601.3793 | 2619840.5995 | 1226601.1948 | 2619836.9639 | 1226582.0055
1 | 2619839.797 | 1226601.3793 | 2619808.2645 | 1226608.6278
2 | 2619750.0907 | 1226611.3561 | 2619772.7104 | 1226616.8009 | 2619808.2645 | 1226608.6278
3 | 2619750.0907 | 1226611.3561 | 2619751.6448 | 1226604.238
4 | 2619750.0907 | 1226611.3561 | 2619745.9311 | 1226627.7662
5 | 2619751.6448 | 1226604.238 | 2619754.0067 | 1226593.4199
6 | 2619742.6038 | 1226640.8599 | 2619744.3775 | 1226633.895 | 2619745.9311 | 1226627.7662
7 | 2619754.0067 | 1226593.4199 | 2619755.8393 | 1226585.0262 | 2619757.345 | 1226579.7571
8 | 2619737.4518 | 1226651.8605 | 2619742.6038 | 1226640.8599
9 | 2619742.6038 | 1226640.8599 | 2619767.9161 | 1226655.8537
10 | 2619737.4518 | 1226651.8605 | 2619721.5336 | 1226643.5919 | 2619712.642 | 1226642.7238
11 | 2619737.4518 | 1226651.8605 | 2619733.166 | 1226662.1635 | 2619733.7604 | 1226670.337
12 | 2619767.9161 | 1226655.8537 | 2619775.118 | 1226660.1199
13 | 2619768.2408 | 1226703.3475 | 2619766.3652 | 1226701.7764
14 | 2619777.9264 | 1226712.2346 | 2619774.1048 | 1226708.2597 | 2619768.2408 | 1226703.3475
15 | 2619766.3652 | 1226701.7764 | 2619750.2802 | 1226688.3022
16 | 2619733.7604 | 1226670.337 | 2619736.5961 | 1226676.8391 | 2619750.2802 | 1226688.3022
17 | 2619733.7604 | 1226670.337 | 2619727.5151 | 1226672.7845 | 2619721.4401 | 1226683.304 | 2619720.7957 | 1226684.4178
18 | 2619720.7957 | 1226684.4178 | 2619709.5417 | 1226703.8712
19 | 2619787.62 | 1226667.5164 | 2619787.0716 | 1226667.2006 | 2619775.118 | 1226660.1199
20 | 2619797.2593 | 1226673.0665 | 2619787.62 | 1226667.5164
21 | 2619814.3998 | 1226682.9356 | 2619797.2593 | 1226673.0665
22 | 2619712.642 | 1226642.7238 | 2619704.9963 | 1226641.9773
23 | 2619814.3998 | 1226682.9356 | 2619821.8768 | 1226687.2408
24 | 2619682.5073 | 1226639.8102 | 2619683.228 | 1226639.8521 | 2619704.9963 | 1226641.9773
25 | 2619821.8768 | 1226687.2408 | 2619829.7312 | 1226691.7631
26 | 2619628.3914 | 1226636.6696 | 2619614.8584 | 1226635.8913 | 2619604.7248 | 1226634.7078
27 | 2619628.3914 | 1226636.6696 | 2619649.9835 | 1226637.9227
28 | 2619629.1429 | 1226615.5706 | 2619628.3914 | 1226636.6696
29 | 2619655.2605 | 1226638.2289 | 2619649.9835 | 1226637.9227
30 | 2619629.1429 | 1226615.5706 | 2619623.3099 | 1226580.2416
31 | 2619620.1334 | 1226735.1467 | 2619582.717 | 1226732.0068
32 | 2619620.1334 | 1226735.1467 | 2619657.8619 | 1226738.3129
33 | 2619655.2605 | 1226638.2289 | 2619657.8597 | 1226638.3798
34 | 2619624.2584 | 1226568.3599 | 2619623.3099 | 1226580.2416
35 | 2619690.6009 | 1226736.6115 | 2619682.9946 | 1226740.422 | 2619657.8619 | 1226738.3129
36 | 2619672.2697 | 1226639.2161 | 2619657.8597 | 1226638.3798
37 | 2619655.8784 | 1226570.2763 | 2619654.0203 | 1226587.7219
38 | 2619655.8784 | 1226570.2763 | 2619659.3722 | 1226570.2878
39 | 2619624.2584 | 1226568.3599 | 2619655.8784 | 1226570.2763
40 | 2619660.7335 | 1226557.3735 | 2619659.4003 | 1226561.7606 | 2619659.3722 | 1226570.2878
41 | 2619660.7335 | 1226557.3735 | 2619665.6511 | 1226559.9801 | 2619693.1214 | 1226560.849 | 2619695.0602 | 1226563.5681 | 2619694.8108 | 1226568.3223
42 | 2619694.2271 | 1226579.4526 | 2619694.8108 | 1226568.3223
43 | 2619676.575 | 1226639.4659 | 2619672.2697 | 1226639.2161
44 | 2619676.575 | 1226639.4659 | 2619679.2638 | 1226639.622
45 | 2619709.5417 | 1226703.8712 | 2619708.7479 | 1226705.2434
46 | 2619704.6737 | 1226712.2858 | 2619708.7479 | 1226705.2434
47 | 2619682.5073 | 1226639.8102 | 2619679.2638 | 1226639.622
48 | 2619834.2295 | 1226694.3532 | 2619829.7312 | 1226691.7631
49 | 2619704.6737 | 1226712.2858 | 2619699.1412 | 1226721.8491
50 | 2619690.6009 | 1226736.6115 | 2619699.1412 | 1226721.8491
51 | 2619690.6009 | 1226736.6115 | 2619707.5282 | 1226746.8769

## bus_geodata
| x | y | coords
0 | 2619839.797 | 1226601.3793
1 | 2619836.9639 | 1226582.0055
2 | 2619808.2645 | 1226608.6278
3 | 2619750.0907 | 1226611.3561
4 | 2619751.6448 | 1226604.238
5 | 2619745.9311 | 1226627.7662
6 | 2619754.0067 | 1226593.4199
7 | 2619742.6038 | 1226640.8599
8 | 2619757.345 | 1226579.7571
9 | 2619737.4518 | 1226651.8605
10 | 2619767.9161 | 1226655.8537
11 | 2619768.2408 | 1226703.3475
12 | 2619766.3652 | 1226701.7764
13 | 2619777.9264 | 1226712.2346
14 | 2619750.2802 | 1226688.3022
15 | 2619733.7604 | 1226670.337
16 | 2619720.7957 | 1226684.4178
17 | 2619775.118 | 1226660.1199
18 | 2619787.62 | 1226667.5164
19 | 2619797.2593 | 1226673.0665
20 | 2619712.642 | 1226642.7238
21 | 2619814.3998 | 1226682.9356
22 | 2619704.9963 | 1226641.9773
23 | 2619821.8768 | 1226687.2408
24 | 2619604.7248 | 1226634.7078
25 | 2619628.3914 | 1226636.6696
26 | 2619649.9835 | 1226637.9227
27 | 2619629.1429 | 1226615.5706
28 | 2619582.717 | 1226732.0068
29 | 2619620.1334 | 1226735.1467
30 | 2619655.2605 | 1226638.2289
31 | 2619623.3099 | 1226580.2416
32 | 2619657.8619 | 1226738.3129
33 | 2619657.8597 | 1226638.3798
34 | 2619654.0203 | 1226587.7219
35 | 2619655.8784 | 1226570.2763
36 | 2619659.3722 | 1226570.2878
37 | 2619624.2584 | 1226568.3599
38 | 2619660.7335 | 1226557.3735
39 | 2619694.8108 | 1226568.3223
40 | 2619672.2697 | 1226639.2161
41 | 2619676.575 | 1226639.4659
42 | 2619709.5417 | 1226703.8712
43 | 2619708.7479 | 1226705.2434
44 | 2619682.5073 | 1226639.8102
45 | 2619679.2638 | 1226639.622
46 | 2619834.2295 | 1226694.3532
47 | 2619829.7312 | 1226691.7631
48 | 2619704.6737 | 1226712.2858
49 | 2619699.1412 | 1226721.8491
50 | 2619707.5282 | 1226746.8769
51 | 2619690.6009 | 1226736.6115
52 | 2619694.2271 | 1226579.4526
53 | 2619704.9963 | 1226641.9773

## line_std_types
| c_nf_per_km | r_ohm_per_km | x_ohm_per_km | max_i_ka | type | q_mm2 | alpha | voltage_rating
NAYY 4x50 SE | 210 | 0.642 | 0.083 | 0.142 | cs | 50 | 0.00403 | LV
NAYY 4x120 SE | 264 | 0.225 | 0.08 | 0.242 | cs | 120 | 0.00403 | LV
NAYY 4x150 SE | 261 | 0.208 | 0.08 | 0.27 | cs | 150 | 0.00403 | LV
NA2XS2Y 1x95 RM/25 12/20 kV | 216 | 0.313 | 0.132 | 0.252 | cs | 95 | 0.00403 | MV
NA2XS2Y 1x185 RM/25 12/20 kV | 273 | 0.161 | 0.117 | 0.362 | cs | 185 | 0.00403 | MV
NA2XS2Y 1x240 RM/25 12/20 kV | 304 | 0.122 | 0.112 | 0.421 | cs | 240 | 0.00403 | MV
NA2XS2Y 1x95 RM/25 6/10 kV | 315 | 0.313 | 0.123 | 0.249 | cs | 95 | 0.00403 | MV
NA2XS2Y 1x185 RM/25 6/10 kV | 406 | 0.161 | 0.11 | 0.358 | cs | 185 | 0.00403 | MV
NA2XS2Y 1x240 RM/25 6/10 kV | 456 | 0.122 | 0.105 | 0.416 | cs | 240 | 0.00403 | MV
NA2XS2Y 1x150 RM/25 12/20 kV | 250 | 0.206 | 0.116 | 0.319 | cs | 150 | 0.00403 | MV
NA2XS2Y 1x120 RM/25 12/20 kV | 230 | 0.253 | 0.119 | 0.283 | cs | 120 | 0.00403 | MV
NA2XS2Y 1x70 RM/25 12/20 kV | 190 | 0.443 | 0.132 | 0.22 | cs | 70 | 0.00403 | MV
NA2XS2Y 1x150 RM/25 6/10 kV | 360 | 0.206 | 0.11 | 0.315 | cs | 150 | 0.00403 | MV
NA2XS2Y 1x120 RM/25 6/10 kV | 340 | 0.253 | 0.113 | 0.28 | cs | 120 | 0.00403 | MV
NA2XS2Y 1x70 RM/25 6/10 kV | 280 | 0.443 | 0.123 | 0.217 | cs | 70 | 0.00403 | MV
N2XS(FL)2Y 1x120 RM/35 64/110 kV | 112 | 0.153 | 0.166 | 0.366 | cs | 120 | 0.00393 | HV
N2XS(FL)2Y 1x185 RM/35 64/110 kV | 125 | 0.099 | 0.156 | 0.457 | cs | 185 | 0.00393 | HV
N2XS(FL)2Y 1x240 RM/35 64/110 kV | 135 | 0.075 | 0.149 | 0.526 | cs | 240 | 0.00393 | HV
N2XS(FL)2Y 1x300 RM/35 64/110 kV | 144 | 0.06 | 0.144 | 0.588 | cs | 300 | 0.00393 | HV
15-AL1/3-ST1A 0.4 | 11 | 1.8769 | 0.35 | 0.105 | ol | 16 | 0.00403 | LV
24-AL1/4-ST1A 0.4 | 11.25 | 1.2012 | 0.335 | 0.14 | ol | 24 | 0.00403 | LV
48-AL1/8-ST1A 0.4 | 12.2 | 0.5939 | 0.3 | 0.21 | ol | 48 | 0.00403 | LV
94-AL1/15-ST1A 0.4 | 13.2 | 0.306 | 0.29 | 0.35 | ol | 94 | 0.00403 | LV
34-AL1/6-ST1A 10.0 | 9.7 | 0.8342 | 0.36 | 0.17 | ol | 34 | 0.00403 | MV
48-AL1/8-ST1A 10.0 | 10.1 | 0.5939 | 0.35 | 0.21 | ol | 48 | 0.00403 | MV
70-AL1/11-ST1A 10.0 | 10.4 | 0.4132 | 0.339 | 0.29 | ol | 70 | 0.00403 | MV
94-AL1/15-ST1A 10.0 | 10.75 | 0.306 | 0.33 | 0.35 | ol | 94 | 0.00403 | MV
122-AL1/20-ST1A 10.0 | 11.1 | 0.2376 | 0.323 | 0.41 | ol | 122 | 0.00403 | MV
149-AL1/24-ST1A 10.0 | 11.25 | 0.194 | 0.315 | 0.47 | ol | 149 | 0.00403 | MV
34-AL1/6-ST1A 20.0 | 9.15 | 0.8342 | 0.382 | 0.17 | ol | 34 | 0.00403 | MV
48-AL1/8-ST1A 20.0 | 9.5 | 0.5939 | 0.372 | 0.21 | ol | 48 | 0.00403 | MV
70-AL1/11-ST1A 20.0 | 9.7 | 0.4132 | 0.36 | 0.29 | ol | 70 | 0.00403 | MV
94-AL1/15-ST1A 20.0 | 10 | 0.306 | 0.35 | 0.35 | ol | 94 | 0.00403 | MV
122-AL1/20-ST1A 20.0 | 10.3 | 0.2376 | 0.344 | 0.41 | ol | 122 | 0.00403 | MV
149-AL1/24-ST1A 20.0 | 10.5 | 0.194 | 0.337 | 0.47 | ol | 149 | 0.00403 | MV
184-AL1/30-ST1A 20.0 | 10.75 | 0.1571 | 0.33 | 0.535 | ol | 184 | 0.00403 | MV
243-AL1/39-ST1A 20.0 | 11 | 0.1188 | 0.32 | 0.645 | ol | 243 | 0.00403 | MV
48-AL1/8-ST1A 110.0 | 8 | 0.5939 | 0.46 | 0.21 | ol | 48 | 0.00403 | HV
70-AL1/11-ST1A 110.0 | 8.4 | 0.4132 | 0.45 | 0.29 | ol | 70 | 0.00403 | HV
94-AL1/15-ST1A 110.0 | 8.65 | 0.306 | 0.44 | 0.35 | ol | 94 | 0.00403 | HV
122-AL1/20-ST1A 110.0 | 8.5 | 0.2376 | 0.43 | 0.41 | ol | 122 | 0.00403 | HV
149-AL1/24-ST1A 110.0 | 8.75 | 0.194 | 0.41 | 0.47 | ol | 149 | 0.00403 | HV
184-AL1/30-ST1A 110.0 | 8.8 | 0.1571 | 0.4 | 0.535 | ol | 184 | 0.00403 | HV
243-AL1/39-ST1A 110.0 | 9 | 0.1188 | 0.39 | 0.645 | ol | 243 | 0.00403 | HV
305-AL1/39-ST1A 110.0 | 9.2 | 0.0949 | 0.38 | 0.74 | ol | 305 | 0.00403 | HV
490-AL1/64-ST1A 110.0 | 9.75 | 0.059 | 0.37 | 0.96 | ol | 490 | 0.00403 | HV
679-AL1/86-ST1A 110.0 | 9.95 | 0.042 | 0.36 | 1.15 | ol | 679 | 0.00403 | HV
490-AL1/64-ST1A 220.0 | 10 | 0.059 | 0.285 | 0.96 | ol | 490 | 0.00403 | HV
679-AL1/86-ST1A 220.0 | 11.7 | 0.042 | 0.275 | 1.15 | ol | 679 | 0.00403 | HV
490-AL1/64-ST1A 380.0 | 11 | 0.059 | 0.253 | 0.96 | ol | 490 | 0.00403 | HV
679-AL1/86-ST1A 380.0 | 14.6 | 0.042 | 0.25 | 1.15 | ol | 679 | 0.00403 | HV

## trafo_std_types
| i0_percent | pfe_kw | vkr_percent | sn_mva | vn_lv_kv | vn_hv_kv | vk_percent | shift_degree | vector_group | tap_side | tap_neutral | tap_min | tap_max | tap_step_degree | tap_step_percent | tap_phase_shifter
160 MVA 380/110 kV | 0.06 | 60 | 0.25 | 160 | 110 | 380 | 12.2 | 0 | Yy0 | hv | 0 | -9 | 9 | 0 | 1.5 | FALSE
100 MVA 220/110 kV | 0.06 | 55 | 0.26 | 100 | 110 | 220 | 12 | 0 | Yy0 | hv | 0 | -9 | 9 | 0 | 1.5 | FALSE
63 MVA 110/20 kV | 0.04 | 22 | 0.32 | 63 | 20 | 110 | 18 | 150 | YNd5 | hv | 0 | -9 | 9 | 0 | 1.5 | FALSE
40 MVA 110/20 kV | 0.05 | 18 | 0.34 | 40 | 20 | 110 | 16.2 | 150 | YNd5 | hv | 0 | -9 | 9 | 0 | 1.5 | FALSE
25 MVA 110/20 kV | 0.07 | 14 | 0.41 | 25 | 20 | 110 | 12 | 150 | YNd5 | hv | 0 | -9 | 9 | 0 | 1.5 | FALSE
63 MVA 110/10 kV | 0.04 | 22 | 0.32 | 63 | 10 | 110 | 18 | 150 | YNd5 | hv | 0 | -9 | 9 | 0 | 1.5 | FALSE
40 MVA 110/10 kV | 0.05 | 18 | 0.34 | 40 | 10 | 110 | 16.2 | 150 | YNd5 | hv | 0 | -9 | 9 | 0 | 1.5 | FALSE
25 MVA 110/10 kV | 0.07 | 14 | 0.41 | 25 | 10 | 110 | 12 | 150 | YNd5 | hv | 0 | -9 | 9 | 0 | 1.5 | FALSE
0.25 MVA 20/0.4 kV | 0.32 | 0.8 | 1.44 | 0.25 | 0.4 | 20 | 6 | 150 | Yzn5 | hv | 0 | -2 | 2 | 0 | 2.5 | FALSE
0.4 MVA 20/0.4 kV | 0.3375 | 1.35 | 1.425 | 0.4 | 0.4 | 20 | 6 | 150 | Dyn5 | hv | 0 | -2 | 2 | 0 | 2.5 | FALSE
0.63 MVA 20/0.4 kV | 0.2619 | 1.65 | 1.206 | 0.63 | 0.4 | 20 | 6 | 150 | Dyn5 | hv | 0 | -2 | 2 | 0 | 2.5 | FALSE
0.25 MVA 10/0.4 kV | 0.24 | 0.6 | 1.2 | 0.25 | 0.4 | 10 | 4 | 150 | Dyn5 | hv | 0 | -2 | 2 | 0 | 2.5 | FALSE
0.4 MVA 10/0.4 kV | 0.2375 | 0.95 | 1.325 | 0.4 | 0.4 | 10 | 4 | 150 | Dyn5 | hv | 0 | -2 | 2 | 0 | 2.5 | FALSE
0.63 MVA 10/0.4 kV | 0.1873 | 1.18 | 1.0794 | 0.63 | 0.4 | 10 | 4 | 150 | Dyn5 | hv | 0 | -2 | 2 | 0 | 2.5 | FALSE

## trafo3w_std_types
| sn_hv_mva | sn_mv_mva | sn_lv_mva | vn_hv_kv | vn_mv_kv | vn_lv_kv | vk_hv_percent | vk_mv_percent | vk_lv_percent | vkr_hv_percent | vkr_mv_percent | vkr_lv_percent | pfe_kw | i0_percent | shift_mv_degree | shift_lv_degree | vector_group | tap_side | tap_neutral | tap_min | tap_max | tap_step_percent
63/25/38 MVA 110/20/10 kV | 63 | 25 | 38 | 110 | 20 | 10 | 10.4 | 10.4 | 10.4 | 0.28 | 0.32 | 0.35 | 35 | 0.89 | 0 | 0 | YN0yn0yn0 | hv | 0 | -10 | 10 | 1.2
63/25/38 MVA 110/10/10 kV | 63 | 25 | 38 | 110 | 10 | 10 | 10.4 | 10.4 | 10.4 | 0.28 | 0.32 | 0.35 | 35 | 0.89 | 0 | 0 | YN0yn0yn0 | hv | 0 | -10 | 10 | 1.2

## fuse_std_types
| fuse_type | i_rated_a | t_avg | t_min | t_total | x_avg | x_min | x_total
HV 100A | HV 100A | 100 | 0 | [10.0, 3.64, 0.854, 0.281, 0.1, 0.0531, 0.022, 0.01] | [10.0, 4.267, 1.21, 0.403, 0.1, 0.058, 0.022, 0.01] | 0 | [300.0, 350.0, 450.0, 550.0, 700.0, 850.0, 1200.0, 1752.0] | [600.0, 700.0, 900.0, 1150.0, 1665.0, 2000.0, 3000.0, 4313.0]
HV 10A | HV 10A | 10 | 0 | [10.0, 1675.0, 0.344, 0.156, 0.1, 0.0417, 0.0171, 0.01] | [10.0, 1.3, 0.3, 0.155, 0.1, 0.0555, 0.023, 0.01] | 0 | [30.0, 32.0, 35.0, 37.0, 39.0, 50.0, 70.0, 88.0] | [60.0, 70.0, 80.0, 87.0, 94.0, 110.0, 150.0, 216.0]
HV 125A | HV 125A | 125 | 0 | [10.0, 1.82, 0.344, 0.1, 0.0467, 0.0269, 0.01] | [10.0, 2.478, 0.426, 0.1, 0.0427, 0.0211, 0.01] | 0 | [375.0, 500.0, 700.0, 925.0, 1200.0, 1500.0, 2341.0] | [750.0, 1000.0, 1500.0, 2200.0, 3000.0, 4000.0, 5765.0]
HV 160A | HV 160A | 160 | 0 | [10.0, 4.15, 1.03, 0.198, 0.1, 0.051, 0.0172, 0.01] | [10.0, 2.3, 0.734, 0.274, 0.1, 0.046, 0.0177, 0.01] | 0 | [480.0, 550.0, 700.0, 1000.0, 1260.0, 1600.0, 2500.0, 3227.0] | [960.0, 1300.0, 1700.0, 2200.0, 2996.0, 4000.0, 6000.0, 7946.0]
HV 16A | HV 16A | 16 | 0 | [10.0, 0.352, 0.164, 0.1, 0.0649, 0.0342, 0.01] | [10.0, 2.34, 0.722, 0.181, 0.1, 0.055, 0.0296, 0.01] | 0 | [48.0, 60.0, 65.0, 71.0, 80.0, 100.0, 162.0] | [96.0, 110.0, 125.0, 150.0, 168.0, 200.0, 250.0, 398.0]
HV 200A | HV 200A | 200 | 0 | [10.0, 4.267, 1.21, 0.403, 0.1, 0.058, 0.022, 0.01] | [10.0, 3.73, 1.654, 0.328, 0.1, 0.0531, 0.019, 0.01] | 0 | [600.0, 700.0, 900.0, 1150.0, 1665.0, 2000.0, 3000.0, 4313.0] | [1200.0, 1500.0, 1800.0, 2700.0, 3960.0, 5000.0, 7500.0, 10620.0]
HV 20A | HV 20A | 20 | 0 | [10.0, 1.3, 0.3, 0.155, 0.1, 0.0555, 0.023, 0.01] | [10.0, 1.3, 0.161, 0.1, 0.0611, 0.0399, 0.0141, 0.01] | 0 | [60.0, 70.0, 80.0, 87.0, 94.0, 110.0, 150.0, 216.0] | [120.0, 150.0, 200.0, 223.0, 260.0, 300.0, 450.0, 532.0]
HV 25A | HV 25A | 25 | 0 | [10.0, 2.512, 0.833, 0.299, 0.1, 0.0372, 0.0223, 0.01] | [10.0, 3.125, 0.597, 0.198, 0.1, 0.0378, 0.022, 0.01] | 0 | [75.0, 82.0, 90.0, 100.0, 124.0, 170.0, 200.0, 289.0] | [150.0, 170.0, 210.0, 250.0, 294.0, 400.0, 500.0, 711.0]
HV 31.5A | HV 31.5A | 31.5 | 0 | [10.0, 2.34, 0.722, 0.181, 0.1, 0.055, 0.0296, 0.01] | [10.0, 2.84, 0.368, 0.164, 0.1, 0.0621, 0.0378, 0.0195, 0.01] | 0 | [95.0, 110.0, 125.0, 150.0, 165.0, 200.0, 250.0, 390.0] | [189.0, 220.0, 300.0, 350.0, 393.0, 450.0, 530.0, 700.0, 960.0]
HV 40A | HV 40A | 40 | 0 | [10.0, 1.3, 0.161, 0.1, 0.0611, 0.0399, 0.0141, 0.01] | [10.0, 2.05, 0.369, 0.198, 0.1, 0.051, 0.0298, 0.01] | 0 | [120.0, 150.0, 200.0, 223.0, 260.0, 300.0, 450.0, 532.0] | [240.0, 300.0, 400.0, 450.0, 530.0, 650.0, 800.0, 1311.0]
HV 50A | HV 50A | 50 | 0 | [10.0, 3.215, 0.597, 0.198, 0.1, 0.0378, 0.022, 0.01] | [10.0, 3.64, 0.854, 0.281, 0.1, 0.0531, 0.022, 0.01] | 0 | [150.0, 170.0, 210.0, 250.0, 294.0, 400.0, 500.0, 711.0] | [300.0, 350.0, 450.0, 550.0, 700.0, 850.0, 1200.0, 1752.0]
HV 6.3A | HV 6.3A | 6.3 | 0 | [10.0, 1.39, 0.344, 0.168, 0.1, 0.056, 0.0263, 0.01] | [10.0, 1.711, 0.516, 0.198, 0.1, 0.0634, 0.0303, 0.01] | 0 | [19.0, 19.5, 20.4, 20.8, 22.0, 25.0, 32.0, 48.0] | [38.0, 40.0, 43.0, 48.0, 53.0, 60.0, 75.0, 118.0]
HV 63A | HV 63A | 63 | 0 | [10.0, 2.84, 0.368, 0.164, 0.1, 0.0621, 0.0378, 0.0195, 0.01] | [10.0, 1.82, 0.344, 0.1, 0.0467, 0.0269, 0.01] | 0 | [189.0, 220.0, 300.0, 350.0, 393.0, 450.0, 530.0, 700.0, 961.0] | [378.0, 500.0, 700.0, 934.0, 1200.0, 1500.0, 2366.0]
HV 80A | HV 80A | 80 | 0 | [10.0, 2.05, 0.369, 0.198, 0.1, 0.051, 0.0298, 0.01] | [10.0, 4.15, 1.03, 0.198, 0.1, 0.051, 0.0172, 0.01] | 0 | [240.0, 300.0, 400.0, 450.0, 530.0, 650.0, 800.0, 1311.0] | [480.0, 550.0, 700.0, 1000.0, 1260.0, 1600.0, 2500.0, 3227.0]
Siemens NH-1-100 | Siemens NH-1-100 | 100 | [5400.0, 2000.0, 400.0, 20.0, 1.0, 0.2, 0.012, 0.004] | 0 | 0 | [150.0, 190.0, 250.0, 430.0, 900.0, 1250.0, 2700.0, 3600.0] | 0 | 0
Siemens NH-1-125 | Siemens NH-1-125 | 125 | [4800.0, 120.0, 7.0, 0.1, 0.004] | 0 | 0 | [180.0, 400.0, 740.0, 2000.0, 4250.0] | 0 | 0
Siemens NH-1-16 | Siemens NH-1-16 | 16 | [4000.0, 400.0, 2.0, 0.1, 0.04, 0.01] | 0 | 0 | [26.0, 35.0, 75.0, 150.0, 200.0, 300.0] | 0 | 0
Siemens NH-1-160 | Siemens NH-1-160 | 160 | [4800.0, 120.0, 7.0, 0.1, 0.004] | 0 | 0 | [210.0, 500.0, 900.0, 2300.0, 5000.0] | 0 | 0
Siemens NH-1-25 | Siemens NH-1-25 | 25 | [4000.0, 1000.0, 10.0, 0.2, 0.02, 0.01] | 0 | 0 | [40.0, 50.0, 100.0, 210.0, 400.0, 500.0] | 0 | 0
Siemens NH-1-50 | Siemens NH-1-50 | 50 | [4000.0, 40.0, 4.0, 1.0, 0.02, 0.01] | 0 | 0 | [86.0, 200.0, 300.0, 400.0, 1000.0, 1280.0] | 0 | 0
Siemens NH-1-63 | Siemens NH-1-63 | 63 | [4000.0, 100.0, 10.0, 2.0, 0.04, 0.01] | 0 | 0 | [100.0, 200.0, 300.0, 400.0, 1000.0, 1500.0] | 0 | 0
Siemens NH-1-80 | Siemens NH-1-80 | 80 | [4800.0, 120.0, 7.0, 0.1, 0.01] | 0 | 0 | [150.58, 250.0, 450.0, 1150.0, 2470.0] | 0 | 0
Siemens NH-2-1000 | Siemens NH-2-1000 | 1000 | [4800.0, 120.0, 7.0, 0.1, 0.004] | 0 | 0 | [1900.0, 3500.0, 8400.0, 24000.0, 52000.0] | 0 | 0
Siemens NH-2-200 | Siemens NH-2-200 | 200 | [4800.0, 120.0, 7.0, 0.1, 0.004] | 0 | 0 | [280.0, 650.0, 1200.0, 3000.0, 7000.0] | 0 | 0
Siemens NH-2-224 | Siemens NH-2-224 | 224 | [4800.0, 120.0, 7.0, 0.2, 0.04, 0.004] | 0 | 0 | [400.0, 750.0, 1453.0, 3025.0, 4315.0, 7600.0] | 0 | 0
Siemens NH-2-250 | Siemens NH-2-250 | 250 | [4800.0, 120.0, 7.0, 0.1, 0.004] | 0 | 0 | [450.0, 800.0, 1650.0, 4000.0, 8500.0] | 0 | 0
Siemens NH-2-315 | Siemens NH-2-315 | 315 | [4800.0, 120.0, 7.0, 0.1, 0.004] | 0 | 0 | [550.0, 920.0, 1900.0, 5000.0, 11000.0] | 0 | 0
Siemens NH-2-355 | Siemens NH-2-355 | 355 | [4800.0, 120.0, 6.0, 0.1, 0.004] | 0 | 0 | [650.0, 1116.27, 2350.0, 5840.0, 12790.0] | 0 | 0
Siemens NH-2-400 | Siemens NH-2-400 | 400 | [4800.0, 120.0, 7.0, 0.1, 0.004] | 0 | 0 | [720.0, 1350.0, 2800.0, 6500.0, 15000.0] | 0 | 0
Siemens NH-2-425 | Siemens NH-2-425 | 425 | [4800.0, 120.0, 7.0, 0.1, 0.004] | 0 | 0 | [850.0, 1500.0, 3050.0, 7500.0, 16500.0] | 0 | 0
Siemens NH-2-630 | Siemens NH-2-630 | 630 | [4800.0, 120.0, 7.0, 0.1, 0.004] | 0 | 0 | [1200.0, 2000.0, 4800.0, 12000.0, 26000.0] | 0 | 0

## dtypes
| element | column | dtype
0 | bus | name | object
1 | bus | vn_kv | float64
2 | bus | type | object
3 | bus | zone | object
4 | bus | in_service | bool
5 | load | name | object
6 | load | bus | uint32
7 | load | p_mw | float64
8 | load | q_mvar | float64
9 | load | const_z_percent | float64
10 | load | const_i_percent | float64
11 | load | sn_mva | float64
12 | load | scaling | float64
13 | load | in_service | bool
14 | load | type | object
15 | ext_grid | name | object
16 | ext_grid | bus | uint32
17 | ext_grid | vm_pu | float64
18 | ext_grid | va_degree | float64
19 | ext_grid | slack_weight | float64
20 | ext_grid | in_service | bool
21 | line | name | object
22 | line | std_type | object
23 | line | from_bus | uint32
24 | line | to_bus | uint32
25 | line | length_km | float64
26 | line | r_ohm_per_km | float64
27 | line | x_ohm_per_km | float64
28 | line | c_nf_per_km | float64
29 | line | g_us_per_km | float64
30 | line | max_i_ka | float64
31 | line | df | float64
32 | line | parallel | uint32
33 | line | type | object
34 | line | in_service | bool
35 | trafo | name | object
36 | trafo | std_type | object
37 | trafo | hv_bus | uint32
38 | trafo | lv_bus | uint32
39 | trafo | sn_mva | float64
40 | trafo | vn_hv_kv | float64
41 | trafo | vn_lv_kv | float64
42 | trafo | vk_percent | float64
43 | trafo | vkr_percent | float64
44 | trafo | pfe_kw | float64
45 | trafo | i0_percent | float64
46 | trafo | shift_degree | float64
47 | trafo | tap_side | object
48 | trafo | tap_neutral | int32
49 | trafo | tap_min | int32
50 | trafo | tap_max | int32
51 | trafo | tap_step_percent | float64
52 | trafo | tap_step_degree | float64
53 | trafo | tap_pos | int32
54 | trafo | tap_phase_shifter | bool
55 | trafo | parallel | uint32
56 | trafo | df | float64
57 | trafo | in_service | bool
58 | line_geodata | coords | object
59 | bus_geodata | x | float64
60 | bus_geodata | y | float64
61 | bus_geodata | coords | object

## parameters
| version | format_version | converged | OPF_converged | name | f_hz | sn_mva
0 | 2.14.6 | 2.14.0 | FALSE | FALSE |  | 50 | 1