## bus
| name | vn_kv | type | zone | in_service
0 | bus_LV_980-3_0_3_node_0 | 0.4 | n |  | TRUE
1 | bus_LV_980-3_0_3_node_2 | 0.4 | n |  | TRUE
2 | bus_LV_980-3_0_3_node_3 | 0.4 | n |  | TRUE
3 | bus_LV_980-3_0_3_node_59 | 0.4 | n |  | TRUE
4 | bus_LV_980-3_0_3_node_61 | 0.4 | n |  | TRUE
5 | bus_LV_980-3_0_3_node_57 | 0.4 | n |  | TRUE
6 | bus_LV_980-3_0_3_node_4 | 0.4 | n |  | TRUE
7 | bus_LV_980-3_0_3_node_5 | 0.4 | n |  | TRUE
8 | bus_LV_980-3_0_3_node_6 | 0.4 | n |  | TRUE
9 | bus_LV_980-3_0_3_node_7 | 0.4 | n |  | TRUE
10 | bus_LV_980-3_0_3_node_8 | 0.4 | n |  | TRUE
11 | bus_LV_980-3_0_3_node_13 | 0.4 | n |  | TRUE
12 | bus_LV_980-3_0_3_node_9 | 0.4 | n |  | TRUE
13 | bus_LV_980-3_0_3_node_17 | 0.4 | n |  | TRUE
14 | bus_LV_980-3_0_3_node_14 | 0.4 | n |  | TRUE
15 | bus_LV_980-3_0_3_node_12 | 0.4 | n |  | TRUE
16 | bus_LV_980-3_0_3_node_84 | 0.4 | n |  | TRUE
17 | bus_LV_980-3_0_3_node_10 | 0.4 | n |  | TRUE
18 | bus_LV_980-3_0_3_node_11 | 0.4 | n |  | TRUE
19 | bus_LV_980-3_0_3_node_18 | 0.4 | n |  | TRUE
20 | bus_LV_980-3_0_3_node_19 | 0.4 | n |  | TRUE
21 | bus_LV_980-3_0_3_node_91 | 0.4 | n |  | TRUE
22 | bus_LV_980-3_0_3_node_77 | 0.4 | n |  | TRUE
23 | bus_LV_980-3_0_3_node_51 | 0.4 | n |  | TRUE
24 | bus_LV_980-3_0_3_node_15 | 0.4 | n |  | TRUE
25 | bus_LV_980-3_0_3_node_16 | 0.4 | n |  | TRUE
26 | bus_LV_980-3_0_3_node_82 | 0.4 | n |  | TRUE
27 | bus_LV_980-3_0_3_node_65 | 0.4 | n |  | TRUE
28 | bus_LV_980-3_0_3_node_49 | 0.4 | n |  | TRUE
29 | bus_LV_980-3_0_3_node_86 | 0.4 | n |  | TRUE
30 | bus_LV_980-3_0_3_node_20 | 0.4 | n |  | TRUE
31 | bus_LV_980-3_0_3_node_21 | 0.4 | n |  | TRUE
32 | bus_LV_980-3_0_3_node_22 | 0.4 | n |  | TRUE
33 | bus_LV_980-3_0_3_node_44 | 0.4 | n |  | TRUE
34 | bus_LV_980-3_0_3_node_67 | 0.4 | n |  | TRUE
35 | bus_LV_980-3_0_3_node_43 | 0.4 | n |  | TRUE
36 | bus_LV_980-3_0_3_node_68 | 0.4 | n |  | TRUE
37 | bus_LV_980-3_0_3_node_24 | 0.4 | n |  | TRUE
38 | bus_LV_980-3_0_3_node_52 | 0.4 | n |  | TRUE
39 | bus_LV_980-3_0_3_node_34 | 0.4 | n |  | TRUE
40 | bus_LV_980-3_0_3_node_25 | 0.4 | n |  | TRUE
41 | bus_LV_980-3_0_3_node_26 | 0.4 | n |  | TRUE
42 | bus_LV_980-3_0_3_node_27 | 0.4 | n |  | TRUE
43 | bus_LV_980-3_0_3_node_28 | 0.4 | n |  | TRUE
44 | bus_LV_980-3_0_3_node_29 | 0.4 | n |  | TRUE
45 | bus_LV_980-3_0_3_node_30 | 0.4 | n |  | TRUE
46 | bus_LV_980-3_0_3_node_32 | 0.4 | n |  | TRUE
47 | bus_LV_980-3_0_3_node_71 | 0.4 | n |  | TRUE
48 | bus_LV_980-3_0_3_node_83 | 0.4 | n |  | TRUE
49 | bus_LV_980-3_0_3_node_31 | 0.4 | n |  | TRUE
50 | bus_LV_980-3_0_3_node_73 | 0.4 | n |  | TRUE
51 | bus_LV_980-3_0_3_node_69 | 0.4 | n |  | TRUE
52 | bus_LV_980-3_0_3_node_80 | 0.4 | n |  | TRUE
53 | bus_LV_980-3_0_3_node_33 | 0.4 | n |  | TRUE
54 | bus_LV_980-3_0_3_node_35 | 0.4 | n |  | TRUE
55 | bus_LV_980-3_0_3_node_36 | 0.4 | n |  | TRUE
56 | bus_LV_980-3_0_3_node_37 | 0.4 | n |  | TRUE
57 | bus_LV_980-3_0_3_node_38 | 0.4 | n |  | TRUE
58 | bus_LV_980-3_0_3_node_39 | 0.4 | n |  | TRUE
59 | bus_LV_980-3_0_3_node_40 | 0.4 | n |  | TRUE
60 | bus_LV_980-3_0_3_node_41 | 0.4 | n |  | TRUE
61 | bus_LV_980-3_0_3_node_45 | 0.4 | n |  | TRUE
62 | bus_LV_980-3_0_3_node_79 | 0.4 | n |  | TRUE
63 | bus_LV_980-3_0_3_node_42 | 0.4 | n |  | TRUE
64 | bus_LV_980-3_0_3_node_46 | 0.4 | n |  | TRUE
65 | bus_LV_980-3_0_3_node_74 | 0.4 | n |  | TRUE
66 | bus_LV_980-3_0_3_node_72 | 0.4 | n |  | TRUE
67 | bus_LV_980-3_0_3_node_87 | 0.4 | n |  | TRUE
68 | bus_LV_980-3_0_3_node_56 | 0.4 | n |  | TRUE
69 | bus_LV_980-3_0_3_node_47 | 0.4 | n |  | TRUE
70 | bus_LV_980-3_0_3_node_48 | 0.4 | n |  | TRUE
71 | bus_LV_980-3_0_3_node_50 | 0.4 | n |  | TRUE
72 | bus_LV_980-3_0_3_node_53 | 0.4 | n |  | TRUE
73 | bus_LV_980-3_0_3_node_54 | 0.4 | n |  | TRUE
74 | bus_LV_980-3_0_3_node_55 | 0.4 | n |  | TRUE
75 | bus_LV_980-3_0_3_node_58 | 0.4 | n |  | TRUE
76 | bus_LV_980-3_0_3_node_60 | 0.4 | n |  | TRUE
77 | bus_LV_980-3_0_3_node_78 | 0.4 | n |  | TRUE
78 | bus_LV_980-3_0_3_node_75 | 0.4 | n |  | TRUE
79 | bus_LV_980-3_0_3_node_81 | 0.4 | n |  | TRUE
80 | bus_LV_980-3_0_3_node_76 | 0.4 | n |  | TRUE
81 | bus_LV_980-3_0_3_node_62 | 0.4 | n |  | TRUE
82 | bus_LV_980-3_0_3_node_63 | 0.4 | n |  | TRUE
83 | bus_LV_980-3_0_3_node_64 | 0.4 | n |  | TRUE
84 | bus_LV_980-3_0_3_node_66 | 0.4 | n |  | TRUE
85 | bus_LV_980-3_0_3_node_70 | 0.4 | n |  | TRUE
86 | bus_LV_980-3_0_3_node_88 | 0.4 | n |  | TRUE
87 | bus_LV_980-3_0_3_node_85 | 0.4 | n |  | TRUE
88 | bus_LV_980-3_0_3_node_89 | 0.4 | n |  | TRUE
89 | bus_LV_980-3_0_3_node_90 | 0.4 | n |  | TRUE
90 | bus_LV_980-3_0_3_node_92 | 0.4 | n |  | TRUE
91 | bus_LV_980-3_0_3_node_95 | 0.4 | n |  | TRUE
92 | bus_LV_980-3_0_3_node_93 | 0.4 | n |  | TRUE
93 | bus_LV_980-3_0_3_node_96 | 0.4 | n |  | TRUE
94 | bus_LV_980-3_0_3_node_94 | 0.4 | n |  | TRUE
95 | bus_LV_980-3_0_3_node_97 | 0.4 | n |  | TRUE
96 | bus_MV_184_1_node_184 | 20 | n |  | TRUE

## load
| name | bus | p_mw | q_mvar | const_z_percent | const_i_percent | sn_mva | scaling | in_service | type
0 | LV_980-3_0_3_load_0 | 0 | 0.0015641 | 0.00039201 | 0 | 0 |  | 1 | TRUE | wye
1 | LV_980-3_0_3_load_3 | 2 | 0.0013309 | 0.00033355 | 0 | 0 |  | 1 | TRUE | wye
2 | LV_980-3_0_3_load_61 | 4 | 0.0015681 | 0.00039301 | 0 | 0 |  | 1 | TRUE | wye
3 | LV_980-3_0_3_load_57 | 5 | 0.0012363 | 0.00030985 | 0 | 0 |  | 1 | TRUE | wye
4 | LV_980-3_0_3_load_4 | 6 | 0.0026132 | 0.00065494 | 0 | 0 |  | 1 | TRUE | wye
5 | LV_980-3_0_3_load_5 | 7 | 0.0037521 | 0.00094036 | 0 | 0 |  | 1 | TRUE | wye
6 | LV_980-3_0_3_load_6 | 8 | 0.002581 | 0.00064685 | 0 | 0 |  | 1 | TRUE | wye
7 | LV_980-3_0_3_load_7 | 9 | 0.0033213 | 0.00083239 | 0 | 0 |  | 1 | TRUE | wye
8 | LV_980-3_0_3_load_9 | 12 | 0.0070064 | 0.001756 | 0 | 0 |  | 1 | TRUE | wye
9 | LV_980-3_0_3_load_17 | 13 | 0.0014001 | 0.0003509 | 0 | 0 |  | 1 | TRUE | wye
10 | LV_980-3_0_3_load_14 | 14 | 0.004177 | 0.0010469 | 0 | 0 |  | 1 | TRUE | wye
11 | LV_980-3_0_3_load_12 | 15 | 0.0030701 | 0.00076945 | 0 | 0 |  | 1 | TRUE | wye
12 | LV_980-3_0_3_load_84 | 16 | 0.0018736 | 0.00046957 | 0 | 0 |  | 1 | TRUE | wye
13 | LV_980-3_0_3_load_10 | 17 | 0.0042471 | 0.0010644 | 0 | 0 |  | 1 | TRUE | wye
14 | LV_980-3_0_3_load_19 | 20 | 0.00095772 | 0.00024003 | 0 | 0 |  | 1 | TRUE | wye
15 | LV_980-3_0_3_load_91 | 21 | 0.0020177 | 0.00050568 | 0 | 0 |  | 1 | TRUE | wye
16 | LV_980-3_0_3_load_77 | 22 | 0.0020391 | 0.00051106 | 0 | 0 |  | 1 | TRUE | wye
17 | LV_980-3_0_3_load_51 | 23 | 0.0030733 | 0.00077025 | 0 | 0 |  | 1 | TRUE | wye
18 | LV_980-3_0_3_load_15 | 24 | 0.001213 | 0.000304 | 0 | 0 |  | 1 | TRUE | wye
19 | LV_980-3_0_3_load_16 | 25 | 0.0011676 | 0.00029264 | 0 | 0 |  | 1 | TRUE | wye
20 | LV_980-3_0_3_load_82 | 26 | 0.0013288 | 0.00033303 | 0 | 0 |  | 1 | TRUE | wye
21 | LV_980-3_0_3_load_65 | 27 | 0.0026857 | 0.00067311 | 0 | 0 |  | 1 | TRUE | wye
22 | LV_980-3_0_3_load_49 | 28 | 0.00082259 | 0.00020616 | 0 | 0 |  | 1 | TRUE | wye
23 | LV_980-3_0_3_load_86 | 29 | 0.0016752 | 0.00041984 | 0 | 0 |  | 1 | TRUE | wye
24 | LV_980-3_0_3_load_20 | 30 | 0.0026459 | 0.00066312 | 0 | 0 |  | 1 | TRUE | wye
25 | LV_980-3_0_3_load_21 | 31 | 0.0045277 | 0.0011347 | 0 | 0 |  | 1 | TRUE | wye
26 | LV_980-3_0_3_load_44 | 33 | 0.0014333 | 0.00035922 | 0 | 0 |  | 1 | TRUE | wye
27 | LV_980-3_0_3_load_67 | 34 | 0.0024042 | 0.00060256 | 0 | 0 |  | 1 | TRUE | wye
28 | LV_980-3_0_3_load_68 | 36 | 0.0021932 | 0.00054966 | 0 | 0 |  | 1 | TRUE | wye
29 | LV_980-3_0_3_load_24 | 37 | 0.01605 | 0.0040225 | 0 | 0 |  | 1 | TRUE | wye
30 | LV_980-3_0_3_load_52 | 38 | 0.0022653 | 0.00056774 | 0 | 0 |  | 1 | TRUE | wye
31 | LV_980-3_0_3_load_25 | 40 | 0.0010786 | 0.00027033 | 0 | 0 |  | 1 | TRUE | wye
32 | LV_980-3_0_3_load_26 | 41 | 0.0047011 | 0.0011782 | 0 | 0 |  | 1 | TRUE | wye
33 | LV_980-3_0_3_load_28 | 43 | 0.0013264 | 0.00033242 | 0 | 0 |  | 1 | TRUE | wye
34 | LV_980-3_0_3_load_29 | 44 | 0.0020066 | 0.0005029 | 0 | 0 |  | 1 | TRUE | wye
35 | LV_980-3_0_3_load_30 | 45 | 0.0047701 | 0.0011955 | 0 | 0 |  | 1 | TRUE | wye
36 | LV_980-3_0_3_load_32 | 46 | 0.0010068 | 0.00025232 | 0 | 0 |  | 1 | TRUE | wye
37 | LV_980-3_0_3_load_83 | 48 | 0.0040169 | 0.0010067 | 0 | 0 |  | 1 | TRUE | wye
38 | LV_980-3_0_3_load_31 | 49 | 0.0019542 | 0.00048976 | 0 | 0 |  | 1 | TRUE | wye
39 | LV_980-3_0_3_load_73 | 50 | 0.0040549 | 0.0010163 | 0 | 0 |  | 1 | TRUE | wye
40 | LV_980-3_0_3_load_69 | 51 | 0.0038766 | 0.00097158 | 0 | 0 |  | 1 | TRUE | wye
41 | LV_980-3_0_3_load_80 | 52 | 0.0018213 | 0.00045647 | 0 | 0 |  | 1 | TRUE | wye
42 | LV_980-3_0_3_load_33 | 53 | 0.0019466 | 0.00048786 | 0 | 0 |  | 1 | TRUE | wye
43 | LV_980-3_0_3_load_35 | 54 | 0.0019817 | 0.00049667 | 0 | 0 |  | 1 | TRUE | wye
44 | LV_980-3_0_3_load_36 | 55 | 0.0030175 | 0.00075626 | 0 | 0 |  | 1 | TRUE | wye
45 | LV_980-3_0_3_load_38 | 57 | 0.00069989 | 0.00017541 | 0 | 0 |  | 1 | TRUE | wye
46 | LV_980-3_0_3_load_39 | 58 | 0.0021513 | 0.00053917 | 0 | 0 |  | 1 | TRUE | wye
47 | LV_980-3_0_3_load_40 | 59 | 0.0050734 | 0.0012715 | 0 | 0 |  | 1 | TRUE | wye
48 | LV_980-3_0_3_load_41 | 60 | 0.0021845 | 0.00054749 | 0 | 0 |  | 1 | TRUE | wye
49 | LV_980-3_0_3_load_45 | 61 | 0.0032039 | 0.00080298 | 0 | 0 |  | 1 | TRUE | wye
50 | LV_980-3_0_3_load_79 | 62 | 0.0017838 | 0.00044705 | 0 | 0 |  | 1 | TRUE | wye
51 | LV_980-3_0_3_load_42 | 63 | 0.0012795 | 0.00032068 | 0 | 0 |  | 1 | TRUE | wye
52 | LV_980-3_0_3_load_46 | 64 | 0.0018083 | 0.0004532 | 0 | 0 |  | 1 | TRUE | wye
53 | LV_980-3_0_3_load_72 | 66 | 0.0010585 | 0.00026528 | 0 | 0 |  | 1 | TRUE | wye
54 | LV_980-3_0_3_load_87 | 67 | 0.0011503 | 0.0002883 | 0 | 0 |  | 1 | TRUE | wye
55 | LV_980-3_0_3_load_56 | 68 | 0.00093796 | 0.00023507 | 0 | 0 |  | 1 | TRUE | wye
56 | LV_980-3_0_3_load_47 | 69 | 0.0013129 | 0.00032904 | 0 | 0 |  | 1 | TRUE | wye
57 | LV_980-3_0_3_load_48 | 70 | 0.0012571 | 0.00031506 | 0 | 0 |  | 1 | TRUE | wye
58 | LV_980-3_0_3_load_50 | 71 | 0.0050674 | 0.00127 | 0 | 0 |  | 1 | TRUE | wye
59 | LV_980-3_0_3_load_53 | 72 | 0.0047988 | 0.0012027 | 0 | 0 |  | 1 | TRUE | wye
60 | LV_980-3_0_3_load_55 | 74 | 0.0047498 | 0.0011904 | 0 | 0 |  | 1 | TRUE | wye
61 | LV_980-3_0_3_load_58 | 75 | 0.0022905 | 0.00057406 | 0 | 0 |  | 1 | TRUE | wye
62 | LV_980-3_0_3_load_78 | 77 | 0.0022422 | 0.00056196 | 0 | 0 |  | 1 | TRUE | wye
63 | LV_980-3_0_3_load_75 | 78 | 0.0027918 | 0.00069968 | 0 | 0 |  | 1 | TRUE | wye
64 | LV_980-3_0_3_load_81 | 79 | 0.0022449 | 0.00056261 | 0 | 0 |  | 1 | TRUE | wye
65 | LV_980-3_0_3_load_76 | 80 | 0.0021825 | 0.000547 | 0 | 0 |  | 1 | TRUE | wye
66 | LV_980-3_0_3_load_62 | 81 | 0.0016222 | 0.00040657 | 0 | 0 |  | 1 | TRUE | wye
67 | LV_980-3_0_3_load_63 | 82 | 0.002042 | 0.00051178 | 0 | 0 |  | 1 | TRUE | wye
68 | LV_980-3_0_3_load_64 | 83 | 0.0019913 | 0.00049907 | 0 | 0 |  | 1 | TRUE | wye
69 | LV_980-3_0_3_load_66 | 84 | 0.002092 | 0.00052431 | 0 | 0 |  | 1 | TRUE | wye
70 | LV_980-3_0_3_load_70 | 85 | 0.0021737 | 0.00054479 | 0 | 0 |  | 1 | TRUE | wye
71 | LV_980-3_0_3_load_85 | 87 | 0.0019592 | 0.00049102 | 0 | 0 |  | 1 | TRUE | wye
72 | LV_980-3_0_3_load_89 | 88 | 0.0016479 | 0.00041301 | 0 | 0 |  | 1 | TRUE | wye
73 | LV_980-3_0_3_load_90 | 89 | 0.00221 | 0.00055389 | 0 | 0 |  | 1 | TRUE | wye
74 | LV_980-3_0_3_load_92 | 90 | 0.0018394 | 0.00046101 | 0 | 0 |  | 1 | TRUE | wye
75 | LV_980-3_0_3_load_95 | 91 | 0.0043768 | 0.0010969 | 0 | 0 |  | 1 | TRUE | wye
76 | LV_980-3_0_3_load_93 | 92 | 0.001836 | 0.00046014 | 0 | 0 |  | 1 | TRUE | wye
77 | LV_980-3_0_3_load_96 | 93 | 0.0041168 | 0.0010318 | 0 | 0 |  | 1 | TRUE | wye
78 | LV_980-3_0_3_load_94 | 94 | 0.0021786 | 0.000546 | 0 | 0 |  | 1 | TRUE | wye
79 | LV_980-3_0_3_load_97 | 95 | 0.0014972 | 0.00037523 | 0 | 0 |  | 1 | TRUE | wye

## ext_grid
| name | bus | vm_pu | va_degree | slack_weight | in_service
0 |  | 83 | 1 | 0 | 1 | TRUE

## line
| name | std_type | from_bus | to_bus | length_km | r_ohm_per_km | x_ohm_per_km | c_nf_per_km | g_us_per_km | max_i_ka | df | parallel | type | in_service
0 | LV_980-3_0_3_line_0 | NAYY 4x150 SE | 0 | 1 | 0.14155 | 0.208 | 0.08 | 261 | 0 | 0.27 | 1 | 1 | cs | TRUE
1 | LV_980-3_0_3_line_1 | NAYY 4x150 SE | 1 | 2 | 0.022763 | 0.208 | 0.08 | 261 | 0 | 0.27 | 1 | 1 | cs | TRUE
2 | LV_980-3_0_3_line_2 | NAYY 4x150 SE | 2 | 3 | 0.035305 | 0.208 | 0.08 | 261 | 0 | 0.27 | 1 | 1 | cs | TRUE
3 | LV_980-3_0_3_line_3 | NAYY 4x150 SE | 3 | 4 | 0.039929 | 0.208 | 0.08 | 261 | 0 | 0.27 | 1 | 1 | cs | TRUE
4 | LV_980-3_0_3_line_4 | NAYY 4x150 SE | 3 | 5 | 0.017688 | 0.208 | 0.08 | 261 | 0 | 0.27 | 1 | 1 | cs | TRUE
5 | LV_980-3_0_3_line_5 | NAYY 4x150 SE | 4 | 29 | 0.025245 | 0.208 | 0.08 | 261 | 0 | 0.27 | 1 | 1 | cs | TRUE
6 | LV_980-3_0_3_line_6 | NAYY 4x150 SE | 5 | 75 | 0.025923 | 0.208 | 0.08 | 261 | 0 | 0.27 | 1 | 1 | cs | TRUE
7 | LV_980-3_0_3_line_7 | NAYY 4x150 SE | 6 | 7 | 0.0038566 | 0.208 | 0.08 | 261 | 0 | 0.27 | 1 | 1 | cs | TRUE
8 | LV_980-3_0_3_line_8 | NAYY 4x150 SE | 6 | 8 | 0.011886 | 0.208 | 0.08 | 261 | 0 | 0.27 | 1 | 1 | cs | TRUE
9 | LV_980-3_0_3_line_9 | NAYY 4x150 SE | 7 | 9 | 0.021975 | 0.208 | 0.08 | 261 | 0 | 0.27 | 1 | 1 | cs | TRUE
10 | LV_980-3_0_3_line_10 | NAYY 4x150 SE | 8 | 10 | 0.00083401 | 0.208 | 0.08 | 261 | 0 | 0.27 | 1 | 1 | cs | TRUE
11 | LV_980-3_0_3_line_11 | NAYY 4x150 SE | 9 | 11 | 0.022469 | 0.208 | 0.08 | 261 | 0 | 0.27 | 1 | 1 | cs | TRUE
12 | LV_980-3_0_3_line_12 | NAYY 4x150 SE | 10 | 12 | 0.0227 | 0.208 | 0.08 | 261 | 0 | 0.27 | 1 | 1 | cs | TRUE
13 | LV_980-3_0_3_line_13 | NAYY 4x150 SE | 11 | 13 | 0.0059767 | 0.208 | 0.08 | 261 | 0 | 0.27 | 1 | 1 | cs | TRUE
14 | LV_980-3_0_3_line_14 | NAYY 4x150 SE | 11 | 14 | 0.01435 | 0.208 | 0.08 | 261 | 0 | 0.27 | 1 | 1 | cs | TRUE
15 | LV_980-3_0_3_line_15 | NAYY 4x150 SE | 12 | 17 | 0.0019687 | 0.208 | 0.08 | 261 | 0 | 0.27 | 1 | 1 | cs | TRUE
16 | LV_980-3_0_3_line_16 | NAYY 4x150 SE | 13 | 23 | 0.024257 | 0.208 | 0.08 | 261 | 0 | 0.27 | 1 | 1 | cs | TRUE
17 | LV_980-3_0_3_line_17 | NAYY 4x150 SE | 14 | 24 | 0.0092545 | 0.208 | 0.08 | 261 | 0 | 0.27 | 1 | 1 | cs | TRUE
18 | LV_980-3_0_3_line_18 | NAYY 4x150 SE | 15 | 16 | 0.0025732 | 0.208 | 0.08 | 261 | 0 | 0.27 | 1 | 1 | cs | TRUE
19 | LV_980-3_0_3_line_19 | NAYY 4x150 SE | 16 | 22 | 0.034529 | 0.208 | 0.08 | 261 | 0 | 0.27 | 1 | 1 | cs | TRUE
20 | LV_980-3_0_3_line_20 | NAYY 4x150 SE | 17 | 18 | 0.022884 | 0.208 | 0.08 | 261 | 0 | 0.27 | 1 | 1 | cs | TRUE
21 | LV_980-3_0_3_line_21 | NAYY 4x150 SE | 18 | 19 | 0.032643 | 0.208 | 0.08 | 261 | 0 | 0.27 | 1 | 1 | cs | TRUE
22 | LV_980-3_0_3_line_22 | NAYY 4x150 SE | 18 | 20 | 0.030579 | 0.208 | 0.08 | 261 | 0 | 0.27 | 1 | 1 | cs | TRUE
23 | LV_980-3_0_3_line_23 | NAYY 4x150 SE | 19 | 21 | 0.018549 | 0.208 | 0.08 | 261 | 0 | 0.27 | 1 | 1 | cs | TRUE
24 | LV_980-3_0_3_line_24 | NAYY 4x150 SE | 22 | 87 | 0.015044 | 0.208 | 0.08 | 261 | 0 | 0.27 | 1 | 1 | cs | TRUE
25 | LV_980-3_0_3_line_25 | NAYY 4x150 SE | 22 | 80 | 0.025678 | 0.208 | 0.08 | 261 | 0 | 0.27 | 1 | 1 | cs | TRUE
26 | LV_980-3_0_3_line_26 | NAYY 4x150 SE | 23 | 28 | 0.0062704 | 0.208 | 0.08 | 261 | 0 | 0.27 | 1 | 1 | cs | TRUE
27 | LV_980-3_0_3_line_27 | NAYY 4x150 SE | 24 | 25 | 0.0018466 | 0.208 | 0.08 | 261 | 0 | 0.27 | 1 | 1 | cs | TRUE
28 | LV_980-3_0_3_line_28 | NAYY 4x150 SE | 25 | 26 | 0.012491 | 0.208 | 0.08 | 261 | 0 | 0.27 | 1 | 1 | cs | TRUE
29 | LV_980-3_0_3_line_29 | NAYY 4x150 SE | 26 | 27 | 0.02243 | 0.208 | 0.08 | 261 | 0 | 0.27 | 1 | 1 | cs | TRUE
30 | LV_980-3_0_3_line_30 | NAYY 4x150 SE | 27 | 82 | 0.0014626 | 0.208 | 0.08 | 261 | 0 | 0.27 | 1 | 1 | cs | TRUE
31 | LV_980-3_0_3_line_31 | NAYY 4x150 SE | 28 | 69 | 0.023177 | 0.208 | 0.08 | 261 | 0 | 0.27 | 1 | 1 | cs | TRUE
32 | LV_980-3_0_3_line_32 | NAYY 4x150 SE | 30 | 31 | 0.053719 | 0.208 | 0.08 | 261 | 0 | 0.27 | 1 | 1 | cs | TRUE
33 | LV_980-3_0_3_line_33 | NAYY 4x150 SE | 31 | 32 | 0.017249 | 0.208 | 0.08 | 261 | 0 | 0.27 | 1 | 1 | cs | TRUE
34 | LV_980-3_0_3_line_34 | NAYY 4x150 SE | 32 | 33 | 0.020676 | 0.208 | 0.08 | 261 | 0 | 0.27 | 1 | 1 | cs | TRUE
35 | LV_980-3_0_3_line_35 | NAYY 4x150 SE | 32 | 34 | 0.015405 | 0.208 | 0.08 | 261 | 0 | 0.27 | 1 | 1 | cs | TRUE
36 | LV_980-3_0_3_line_36 | NAYY 4x150 SE | 33 | 35 | 0.0022874 | 0.208 | 0.08 | 261 | 0 | 0.27 | 1 | 1 | cs | TRUE
37 | LV_980-3_0_3_line_37 | NAYY 4x150 SE | 34 | 36 | 0.038705 | 0.208 | 0.08 | 261 | 0 | 0.27 | 1 | 1 | cs | TRUE
38 | LV_980-3_0_3_line_38 | NAYY 4x150 SE | 35 | 63 | 0.013292 | 0.208 | 0.08 | 261 | 0 | 0.27 | 1 | 1 | cs | TRUE
39 | LV_980-3_0_3_line_39 | NAYY 4x150 SE | 35 | 58 | 0.023243 | 0.208 | 0.08 | 261 | 0 | 0.27 | 1 | 1 | cs | TRUE
40 | LV_980-3_0_3_line_40 | NAYY 4x150 SE | 37 | 38 | 0.023548 | 0.208 | 0.08 | 261 | 0 | 0.27 | 1 | 1 | cs | TRUE
41 | LV_980-3_0_3_line_41 | NAYY 4x150 SE | 38 | 39 | 0.010714 | 0.208 | 0.08 | 261 | 0 | 0.27 | 1 | 1 | cs | TRUE
42 | LV_980-3_0_3_line_42 | NAYY 4x150 SE | 39 | 53 | 0.0087068 | 0.208 | 0.08 | 261 | 0 | 0.27 | 1 | 1 | cs | TRUE
43 | LV_980-3_0_3_line_43 | NAYY 4x150 SE | 40 | 41 | 0.0057984 | 0.208 | 0.08 | 261 | 0 | 0.27 | 1 | 1 | cs | TRUE
44 | LV_980-3_0_3_line_44 | NAYY 4x150 SE | 40 | 42 | 0.015505 | 0.208 | 0.08 | 261 | 0 | 0.27 | 1 | 1 | cs | TRUE
45 | LV_980-3_0_3_line_45 | NAYY 4x150 SE | 41 | 43 | 0.02163 | 0.208 | 0.08 | 261 | 0 | 0.27 | 1 | 1 | cs | TRUE
46 | LV_980-3_0_3_line_46 | NAYY 4x150 SE | 42 | 44 | 0.014178 | 0.208 | 0.08 | 261 | 0 | 0.27 | 1 | 1 | cs | TRUE
47 | LV_980-3_0_3_line_47 | NAYY 4x150 SE | 42 | 45 | 0.019333 | 0.208 | 0.08 | 261 | 0 | 0.27 | 1 | 1 | cs | TRUE
48 | LV_980-3_0_3_line_48 | NAYY 4x150 SE | 43 | 46 | 0.0051912 | 0.208 | 0.08 | 261 | 0 | 0.27 | 1 | 1 | cs | TRUE
49 | LV_980-3_0_3_line_49 | NAYY 4x150 SE | 44 | 47 | 0.034181 | 0.208 | 0.08 | 261 | 0 | 0.27 | 1 | 1 | cs | TRUE
50 | LV_980-3_0_3_line_50 | NAYY 4x150 SE | 45 | 48 | 0.0039965 | 0.208 | 0.08 | 261 | 0 | 0.27 | 1 | 1 | cs | TRUE
51 | LV_980-3_0_3_line_51 | NAYY 4x150 SE | 46 | 49 | 0.0033507 | 0.208 | 0.08 | 261 | 0 | 0.27 | 1 | 1 | cs | TRUE
52 | LV_980-3_0_3_line_52 | NAYY 4x150 SE | 47 | 50 | 0.021635 | 0.208 | 0.08 | 261 | 0 | 0.27 | 1 | 1 | cs | TRUE
53 | LV_980-3_0_3_line_53 | NAYY 4x150 SE | 47 | 51 | 0.026461 | 0.208 | 0.08 | 261 | 0 | 0.27 | 1 | 1 | cs | TRUE
54 | LV_980-3_0_3_line_54 | NAYY 4x150 SE | 48 | 52 | 0.01832 | 0.208 | 0.08 | 261 | 0 | 0.27 | 1 | 1 | cs | TRUE
55 | LV_980-3_0_3_line_55 | NAYY 4x150 SE | 49 | 53 | 0.021354 | 0.208 | 0.08 | 261 | 0 | 0.27 | 1 | 1 | cs | TRUE
56 | LV_980-3_0_3_line_56 | NAYY 4x150 SE | 50 | 84 | 0.020825 | 0.208 | 0.08 | 261 | 0 | 0.27 | 1 | 1 | cs | TRUE
57 | LV_980-3_0_3_line_57 | NAYY 4x150 SE | 51 | 85 | 0.018735 | 0.208 | 0.08 | 261 | 0 | 0.27 | 1 | 1 | cs | TRUE
58 | LV_980-3_0_3_line_58 | NAYY 4x150 SE | 52 | 62 | 0.011455 | 0.208 | 0.08 | 261 | 0 | 0.27 | 1 | 1 | cs | TRUE
59 | LV_980-3_0_3_line_59 | NAYY 4x150 SE | 54 | 55 | 0.029649 | 0.208 | 0.08 | 261 | 0 | 0.27 | 1 | 1 | cs | TRUE
60 | LV_980-3_0_3_line_60 | NAYY 4x150 SE | 54 | 56 | 0.024531 | 0.208 | 0.08 | 261 | 0 | 0.27 | 1 | 1 | cs | TRUE
61 | LV_980-3_0_3_line_61 | NAYY 4x150 SE | 55 | 57 | 0.028744 | 0.208 | 0.08 | 261 | 0 | 0.27 | 1 | 1 | cs | TRUE
62 | LV_980-3_0_3_line_62 | NAYY 4x150 SE | 56 | 58 | 0.029414 | 0.208 | 0.08 | 261 | 0 | 0.27 | 1 | 1 | cs | TRUE
63 | LV_980-3_0_3_line_63 | NAYY 4x150 SE | 56 | 59 | 0.032609 | 0.208 | 0.08 | 261 | 0 | 0.27 | 1 | 1 | cs | TRUE
64 | LV_980-3_0_3_line_64 | NAYY 4x150 SE | 56 | 60 | 0.040005 | 0.208 | 0.08 | 261 | 0 | 0.27 | 1 | 1 | cs | TRUE
65 | LV_980-3_0_3_line_65 | NAYY 4x150 SE | 57 | 61 | 0.021348 | 0.208 | 0.08 | 261 | 0 | 0.27 | 1 | 1 | cs | TRUE
66 | LV_980-3_0_3_line_66 | NAYY 4x150 SE | 59 | 62 | 0.0089903 | 0.208 | 0.08 | 261 | 0 | 0.27 | 1 | 1 | cs | TRUE
67 | LV_980-3_0_3_line_67 | NAYY 4x150 SE | 64 | 65 | 0.024664 | 0.208 | 0.08 | 261 | 0 | 0.27 | 1 | 1 | cs | TRUE
68 | LV_980-3_0_3_line_68 | NAYY 4x150 SE | 64 | 66 | 0.02263 | 0.208 | 0.08 | 261 | 0 | 0.27 | 1 | 1 | cs | TRUE
69 | LV_980-3_0_3_line_69 | NAYY 4x150 SE | 65 | 67 | 0.03264 | 0.208 | 0.08 | 261 | 0 | 0.27 | 1 | 1 | cs | TRUE
70 | LV_980-3_0_3_line_70 | NAYY 4x150 SE | 65 | 68 | 0.028808 | 0.208 | 0.08 | 261 | 0 | 0.27 | 1 | 1 | cs | TRUE
71 | LV_980-3_0_3_line_71 | NAYY 4x150 SE | 67 | 86 | 0.014176 | 0.208 | 0.08 | 261 | 0 | 0.27 | 1 | 1 | cs | TRUE
72 | LV_980-3_0_3_line_72 | NAYY 4x150 SE | 68 | 73 | 0.031729 | 0.208 | 0.08 | 261 | 0 | 0.27 | 1 | 1 | cs | TRUE
73 | LV_980-3_0_3_line_73 | NAYY 4x150 SE | 69 | 70 | 0.02738 | 0.208 | 0.08 | 261 | 0 | 0.27 | 1 | 1 | cs | TRUE
74 | LV_980-3_0_3_line_74 | NAYY 4x150 SE | 70 | 71 | 0.027156 | 0.208 | 0.08 | 261 | 0 | 0.27 | 1 | 1 | cs | TRUE
75 | LV_980-3_0_3_line_75 | NAYY 4x150 SE | 71 | 72 | 0.0056141 | 0.208 | 0.08 | 261 | 0 | 0.27 | 1 | 1 | cs | TRUE
76 | LV_980-3_0_3_line_76 | NAYY 4x150 SE | 72 | 73 | 0.010851 | 0.208 | 0.08 | 261 | 0 | 0.27 | 1 | 1 | cs | TRUE
77 | LV_980-3_0_3_line_77 | NAYY 4x150 SE | 73 | 74 | 0.0079484 | 0.208 | 0.08 | 261 | 0 | 0.27 | 1 | 1 | cs | TRUE
78 | LV_980-3_0_3_line_78 | NAYY 4x150 SE | 75 | 76 | 0.011833 | 0.208 | 0.08 | 261 | 0 | 0.27 | 1 | 1 | cs | TRUE
79 | LV_980-3_0_3_line_79 | NAYY 4x150 SE | 76 | 77 | 0.015717 | 0.208 | 0.08 | 261 | 0 | 0.27 | 1 | 1 | cs | TRUE
80 | LV_980-3_0_3_line_80 | NAYY 4x150 SE | 76 | 78 | 0.037904 | 0.208 | 0.08 | 261 | 0 | 0.27 | 1 | 1 | cs | TRUE
81 | LV_980-3_0_3_line_81 | NAYY 4x150 SE | 77 | 79 | 0.033057 | 0.208 | 0.08 | 261 | 0 | 0.27 | 1 | 1 | cs | TRUE
82 | LV_980-3_0_3_line_82 | NAYY 4x150 SE | 78 | 80 | 0.0038195 | 0.208 | 0.08 | 261 | 0 | 0.27 | 1 | 1 | cs | TRUE
83 | LV_980-3_0_3_line_83 | NAYY 4x150 SE | 79 | 84 | 0.016796 | 0.208 | 0.08 | 261 | 0 | 0.27 | 1 | 1 | cs | TRUE
84 | LV_980-3_0_3_line_84 | NAYY 4x150 SE | 81 | 82 | 0.022515 | 0.208 | 0.08 | 261 | 0 | 0.27 | 1 | 1 | cs | TRUE
85 | LV_980-3_0_3_line_85 | NAYY 4x150 SE | 81 | 83 | 0.026674 | 0.208 | 0.08 | 261 | 0 | 0.27 | 1 | 1 | cs | TRUE
86 | LV_980-3_0_3_line_86 | NAYY 4x150 SE | 83 | 84 | 0.033438 | 0.208 | 0.08 | 261 | 0 | 0.27 | 1 | 2 | cs | TRUE
87 | LV_980-3_0_3_line_87 | NAYY 4x150 SE | 86 | 88 | 0.012148 | 0.208 | 0.08 | 261 | 0 | 0.27 | 1 | 1 | cs | TRUE
88 | LV_980-3_0_3_line_88 | NAYY 4x150 SE | 86 | 89 | 0.030657 | 0.208 | 0.08 | 261 | 0 | 0.27 | 1 | 1 | cs | TRUE
89 | LV_980-3_0_3_line_89 | NAYY 4x150 SE | 88 | 90 | 0.016554 | 0.208 | 0.08 | 261 | 0 | 0.27 | 1 | 1 | cs | TRUE
90 | LV_980-3_0_3_line_90 | NAYY 4x150 SE | 89 | 91 | 0.020883 | 0.208 | 0.08 | 261 | 0 | 0.27 | 1 | 1 | cs | TRUE
91 | LV_980-3_0_3_line_91 | NAYY 4x150 SE | 90 | 92 | 0.025498 | 0.208 | 0.08 | 261 | 0 | 0.27 | 1 | 1 | cs | TRUE
92 | LV_980-3_0_3_line_92 | NAYY 4x150 SE | 91 | 93 | 0.020981 | 0.208 | 0.08 | 261 | 0 | 0.27 | 1 | 1 | cs | TRUE
93 | LV_980-3_0_3_line_93 | NAYY 4x150 SE | 92 | 94 | 0.0065463 | 0.208 | 0.08 | 261 | 0 | 0.27 | 1 | 1 | cs | TRUE
94 | LV_980-3_0_3_line_94 | NAYY 4x150 SE | 94 | 95 | 0.036676 | 0.208 | 0.08 | 261 | 0 | 0.27 | 1 | 1 | cs | TRUE

## trafo
| name | std_type | hv_bus | lv_bus | sn_mva | vn_hv_kv | vn_lv_kv | vk_percent | vkr_percent | pfe_kw | i0_percent | shift_degree | tap_side | tap_neutral | tap_min | tap_max | tap_step_percent | tap_step_degree | tap_pos | tap_phase_shifter | parallel | df | in_service
0 | LV_980-3_0_3_trafo_64 | 0.25 MVA 20/0.4 kV | 96 | 83 | 0.25 | 20 | 0.4 | 6 | 1.44 | 0.8 | 0.32 | 150 | hv | 0 | -2 | 2 | 2.5 | 0 | 0 | FALSE | 1 | 1 | TRUE

## line_geodata
| x0 | y0 | x1 | y1 | x2 | y2 | x3 | y3 | x4 | y4 | x5 | y5
0 | 2617880.7448 | 1227680.4188 | 2617746.0017 | 1227723.8019
1 | 2617880.7448 | 1227680.4188 | 2617881.1239 | 1227677.8073 | 2617882.3002 | 1227669.6282 | 2617883.9894 | 1227657.8879
2 | 2617889.0174 | 1227622.9428 | 2617883.9894 | 1227657.8879
3 | 2617889.0174 | 1227622.9428 | 2617890.8286 | 1227583.0548
4 | 2617889.0174 | 1227622.9428 | 2617906.6865 | 1227622.1168
5 | 2617890.8286 | 1227583.0548 | 2617891.9736 | 1227557.8362
6 | 2617906.6865 | 1227622.1168 | 2617927.2282 | 1227621.1564 | 2617932.5833 | 1227620.9576
7 | 2617956.187 | 1227472.4754 | 2617960.0409 | 1227472.6212
8 | 2617956.187 | 1227472.4754 | 2617944.3092 | 1227472.026
9 | 2617982.0006 | 1227473.4521 | 2617960.0409 | 1227472.6212
10 | 2617944.3092 | 1227472.026 | 2617943.4758 | 1227471.9945
11 | 2618004.4536 | 1227474.3017 | 2617982.0006 | 1227473.4521
12 | 2617943.4758 | 1227471.9945 | 2617920.7907 | 1227471.1674
13 | 2618004.4536 | 1227474.3017 | 2618010.424 | 1227474.5775
14 | 2618004.4536 | 1227474.3017 | 2618004.9997 | 1227488.6417
15 | 2617920.7907 | 1227471.1674 | 2617918.8233 | 1227471.0956
16 | 2618034.6546 | 1227475.697 | 2618010.424 | 1227474.5775
17 | 2618005.3519 | 1227497.8895 | 2618004.9997 | 1227488.6417
18 | 2617943.6055 | 1227518.5925 | 2617943.5983 | 1227516.0193
19 | 2617943.7016 | 1227553.1211 | 2617943.6055 | 1227518.5925
20 | 2617895.9541 | 1227470.2619 | 2617918.8233 | 1227471.0956
21 | 2617895.9541 | 1227470.2619 | 2617894.4696 | 1227502.8657
22 | 2617895.9541 | 1227470.2619 | 2617895.8199 | 1227459.455 | 2617892.7744 | 1227449.1064 | 2617887.3271 | 1227441.9619
23 | 2617907.0234 | 1227511.2194 | 2617906.9407 | 1227505.9493 | 2617905.2789 | 1227504.1877 | 2617894.4696 | 1227502.8657
24 | 2617958.7877 | 1227553.3555 | 2617943.7016 | 1227553.1211
25 | 2617943.7016 | 1227553.1211 | 2617943.9708 | 1227578.7976
26 | 2618034.6546 | 1227475.697 | 2618040.9183 | 1227475.9864
27 | 2618005.3519 | 1227497.8895 | 2618005.4221 | 1227499.7348
28 | 2618005.8975 | 1227512.2169 | 2618005.4221 | 1227499.7348
29 | 2618005.8975 | 1227512.2169 | 2618006.7511 | 1227534.6309
30 | 2618006.8067 | 1227536.0925 | 2618006.7511 | 1227534.6309
31 | 2618064.0701 | 1227477.056 | 2618040.9183 | 1227475.9864
32 | 2618065.8821 | 1227764.1564 | 2618061.1341 | 1227769.6483 | 2618052.7138 | 1227775.3151 | 2618044.4092 | 1227775.29 | 2618020.8288 | 1227767.7587 | 2618017.7359 | 1227766.7578
33 | 2618077.1631 | 1227751.108 | 2618065.8821 | 1227764.1564
34 | 2618077.1631 | 1227751.108 | 2618090.6917 | 1227735.473
35 | 2618077.1631 | 1227751.108 | 2618065.7949 | 1227740.7117
36 | 2618092.1885 | 1227733.7433 | 2618090.6917 | 1227735.473
37 | 2618029.9097 | 1227734.0772 | 2618036.7423 | 1227734.776 | 2618047.7812 | 1227732.6748 | 2618054.4264 | 1227732.6949 | 2618062.9043 | 1227738.0682 | 2618065.7949 | 1227740.7117
38 | 2618092.1885 | 1227733.7433 | 2618102.034 | 1227742.673
39 | 2618092.1885 | 1227733.7433 | 2618097.8914 | 1227727.1566 | 2618104.7451 | 1227714.3443
40 | 2617946.4864 | 1227707.7791 | 2617953.488 | 1227685.2956
41 | 2617952.8835 | 1227674.6653 | 2617953.8128 | 1227680.5938 | 2617953.488 | 1227685.2956
42 | 2617952.8835 | 1227674.6653 | 2617961.1923 | 1227672.0629
43 | 2618010.6294 | 1227657.6438 | 2618014.3293 | 1227656.7954 | 2618016.3189 | 1227656.5695
44 | 2618031.7253 | 1227654.8245 | 2618023.7739 | 1227655.7232 | 2618016.3189 | 1227656.5695
45 | 2617989.7217 | 1227663.1274 | 2617991.6632 | 1227662.5193 | 2617998.0114 | 1227660.5373 | 2618010.6294 | 1227657.6438
46 | 2618031.7253 | 1227654.8245 | 2618031.552 | 1227646.986 | 2618034.9879 | 1227643.3831 | 2618036.0076 | 1227642.484
47 | 2618031.7253 | 1227654.8245 | 2618042.1895 | 1227654.8895 | 2618051.0486 | 1227655.2966
48 | 2617989.7217 | 1227663.1274 | 2617984.7678 | 1227664.679
49 | 2618052.3888 | 1227617.298 | 2618054.5371 | 1227623.5304 | 2618052.5545 | 1227630.1617 | 2618041.2712 | 1227637.8433 | 2618036.0076 | 1227642.484
50 | 2618055.0409 | 1227655.48 | 2618051.0486 | 1227655.2966
51 | 2617984.7678 | 1227664.679 | 2617981.5703 | 1227665.6804
52 | 2618052.3888 | 1227617.298 | 2618045.9475 | 1227617.4453 | 2618030.7642 | 1227617.9575
53 | 2618052.3888 | 1227617.298 | 2618064.8848 | 1227617.0246 | 2618074.8991 | 1227613.0525 | 2618077.1264 | 1227610.77
54 | 2618055.0409 | 1227655.48 | 2618064.2064 | 1227655.9011 | 2618073.1901 | 1227657.612
55 | 2617961.1923 | 1227672.0629 | 2617981.5703 | 1227665.6804
56 | 2618009.951 | 1227618.6595 | 2618030.7642 | 1227617.9575
57 | 2618077.1264 | 1227610.77 | 2618090.2105 | 1227597.3614
58 | 2618083.9261 | 1227661.4919 | 2618075.5962 | 1227658.0703 | 2618073.1901 | 1227657.612
59 | 2618121.2722 | 1227663.3255 | 2618127.2314 | 1227634.2816
60 | 2618116.3418 | 1227687.3556 | 2618121.2722 | 1227663.3255
61 | 2618133.0085 | 1227606.1245 | 2618127.2314 | 1227634.2816
62 | 2618116.3418 | 1227687.3556 | 2618108.484 | 1227707.3548 | 2618104.7451 | 1227714.3443
63 | 2618116.3418 | 1227687.3556 | 2618091.304 | 1227666.464
64 | 2618116.3418 | 1227687.3556 | 2618145.5023 | 1227714.7424
65 | 2618133.0085 | 1227606.1245 | 2618137.2993 | 1227585.2122
66 | 2618091.304 | 1227666.464 | 2618086.7211 | 1227662.64 | 2618083.9261 | 1227661.4919
67 | 2618166.001 | 1227534.0044 | 2618145.0999 | 1227547.1931
68 | 2618145.0999 | 1227547.1931 | 2618135.3061 | 1227553.3781 | 2618127.3507 | 1227561.0429
69 | 2618166.001 | 1227534.0044 | 2618194.5773 | 1227518.2327
70 | 2618166.001 | 1227534.0044 | 2618151.8227 | 1227508.9266
71 | 2618206.9888 | 1227511.3825 | 2618194.5773 | 1227518.2327
72 | 2618134.6048 | 1227482.4561 | 2618140.7144 | 1227489.2787 | 2618151.8227 | 1227508.9266
73 | 2618064.0701 | 1227477.056 | 2618091.4207 | 1227478.3196
74 | 2618091.4207 | 1227478.3196 | 2618118.5483 | 1227479.5729
75 | 2618124.1564 | 1227479.832 | 2618118.5483 | 1227479.5729
76 | 2618134.6048 | 1227482.4561 | 2618127.0348 | 1227479.965 | 2618124.1564 | 1227479.832
77 | 2618134.6048 | 1227482.4561 | 2618134.8556 | 1227474.5116
78 | 2617944.4081 | 1227620.5188 | 2617932.5833 | 1227620.9576
79 | 2617944.4081 | 1227620.5188 | 2617960.1185 | 1227620.0731
80 | 2617944.4081 | 1227620.5188 | 2617944.0108 | 1227582.6169
81 | 2617993.1621 | 1227619.1358 | 2617960.1185 | 1227620.0731
82 | 2617944.0108 | 1227582.6169 | 2617943.9708 | 1227578.7976
83 | 2618009.951 | 1227618.6595 | 2617993.1621 | 1227619.1358
84 | 2618007.6635 | 1227558.5908 | 2618006.8067 | 1227536.0925
85 | 2618007.6635 | 1227558.5908 | 2618008.6786 | 1227585.2456
86 | 2618009.951 | 1227618.6595 | 2618008.6786 | 1227585.2456
87 | 2618206.9888 | 1227511.3825 | 2618217.2514 | 1227504.8825
88 | 2618206.9888 | 1227511.3825 | 2618236.6079 | 1227519.2938
89 | 2618232.048 | 1227497.487 | 2618219.0074 | 1227503.7702 | 2618217.2514 | 1227504.8825
90 | 2618236.6079 | 1227519.2938 | 2618256.7831 | 1227524.6826
91 | 2618232.048 | 1227497.487 | 2618247.9206 | 1227489.8392 | 2618254.9048 | 1227486.1921
92 | 2618277.0534 | 1227530.0969 | 2618256.7831 | 1227524.6826
93 | 2618260.7075 | 1227483.162 | 2618254.9048 | 1227486.1921
94 | 2618260.7075 | 1227483.162 | 2618284.1339 | 1227454.9432

## bus_geodata
| x | y | coords
0 | 2617746.0017 | 1227723.8019
1 | 2617880.7448 | 1227680.4188
2 | 2617883.9894 | 1227657.8879
3 | 2617889.0174 | 1227622.9428
4 | 2617890.8286 | 1227583.0548
5 | 2617906.6865 | 1227622.1168
6 | 2617956.187 | 1227472.4754
7 | 2617960.0409 | 1227472.6212
8 | 2617944.3092 | 1227472.026
9 | 2617982.0006 | 1227473.4521
10 | 2617943.4758 | 1227471.9945
11 | 2618004.4536 | 1227474.3017
12 | 2617920.7907 | 1227471.1674
13 | 2618010.424 | 1227474.5775
14 | 2618004.9997 | 1227488.6417
15 | 2617943.5983 | 1227516.0193
16 | 2617943.6055 | 1227518.5925
17 | 2617918.8233 | 1227471.0956
18 | 2617895.9541 | 1227470.2619
19 | 2617894.4696 | 1227502.8657
20 | 2617887.3271 | 1227441.9619
21 | 2617907.0234 | 1227511.2194
22 | 2617943.7016 | 1227553.1211
23 | 2618034.6546 | 1227475.697
24 | 2618005.3519 | 1227497.8895
25 | 2618005.4221 | 1227499.7348
26 | 2618005.8975 | 1227512.2169
27 | 2618006.7511 | 1227534.6309
28 | 2618040.9183 | 1227475.9864
29 | 2617891.9736 | 1227557.8362
30 | 2618017.7359 | 1227766.7578
31 | 2618065.8821 | 1227764.1564
32 | 2618077.1631 | 1227751.108
33 | 2618090.6917 | 1227735.473
34 | 2618065.7949 | 1227740.7117
35 | 2618092.1885 | 1227733.7433
36 | 2618029.9097 | 1227734.0772
37 | 2617946.4864 | 1227707.7791
38 | 2617953.488 | 1227685.2956
39 | 2617952.8835 | 1227674.6653
40 | 2618016.3189 | 1227656.5695
41 | 2618010.6294 | 1227657.6438
42 | 2618031.7253 | 1227654.8245
43 | 2617989.7217 | 1227663.1274
44 | 2618036.0076 | 1227642.484
45 | 2618051.0486 | 1227655.2966
46 | 2617984.7678 | 1227664.679
47 | 2618052.3888 | 1227617.298
48 | 2618055.0409 | 1227655.48
49 | 2617981.5703 | 1227665.6804
50 | 2618030.7642 | 1227617.9575
51 | 2618077.1264 | 1227610.77
52 | 2618073.1901 | 1227657.612
53 | 2617961.1923 | 1227672.0629
54 | 2618121.2722 | 1227663.3256
55 | 2618127.2314 | 1227634.2816
56 | 2618116.3418 | 1227687.3556
57 | 2618133.0085 | 1227606.1245
58 | 2618104.7451 | 1227714.3443
59 | 2618091.304 | 1227666.464
60 | 2618145.5023 | 1227714.7424
61 | 2618137.2993 | 1227585.2122
62 | 2618083.9261 | 1227661.4919
63 | 2618102.034 | 1227742.673
64 | 2618145.0999 | 1227547.1931
65 | 2618166.001 | 1227534.0044
66 | 2618127.3507 | 1227561.0429
67 | 2618194.5773 | 1227518.2327
68 | 2618151.8227 | 1227508.9266
69 | 2618064.0701 | 1227477.056
70 | 2618091.4207 | 1227478.3196
71 | 2618118.5483 | 1227479.5729
72 | 2618124.1564 | 1227479.832
73 | 2618134.6048 | 1227482.4561
74 | 2618134.8556 | 1227474.5116
75 | 2617932.5833 | 1227620.9576
76 | 2617944.4081 | 1227620.5188
77 | 2617960.1185 | 1227620.0731
78 | 2617944.0108 | 1227582.6169
79 | 2617993.1621 | 1227619.1358
80 | 2617943.9708 | 1227578.7976
81 | 2618007.6635 | 1227558.5908
82 | 2618006.8067 | 1227536.0925
83 | 2618008.6786 | 1227585.2456
84 | 2618009.951 | 1227618.6595
85 | 2618090.2105 | 1227597.3614
86 | 2618206.9888 | 1227511.3825
87 | 2617958.7877 | 1227553.3555
88 | 2618217.2514 | 1227504.8825
89 | 2618236.6079 | 1227519.2938
90 | 2618232.048 | 1227497.487
91 | 2618256.7831 | 1227524.6826
92 | 2618254.9048 | 1227486.1921
93 | 2618277.0534 | 1227530.0969
94 | 2618260.7075 | 1227483.162
95 | 2618284.1339 | 1227454.9432
96 | 2618009.951 | 1227618.6595

## line_std_types
| c_nf_per_km | r_ohm_per_km | x_ohm_per_km | max_i_ka | type | q_mm2 | alpha | voltage_rating
NAYY 4x50 SE | 210 | 0.642 | 0.083 | 0.142 | cs | 50 | 0.00403 | LV
NAYY 4x120 SE | 264 | 0.225 | 0.08 | 0.242 | cs | 120 | 0.00403 | LV
NAYY 4x150 SE | 261 | 0.208 | 0.08 | 0.27 | cs | 150 | 0.00403 | LV
NA2XS2Y 1x95 RM/25 12/20 kV | 216 | 0.313 | 0.132 | 0.252 | cs | 95 | 0.00403 | MV
NA2XS2Y 1x185 RM/25 12/20 kV | 273 | 0.161 | 0.117 | 0.362 | cs | 185 | 0.00403 | MV
NA2XS2Y 1x240 RM/25 12/20 kV | 304 | 0.122 | 0.112 | 0.421 | cs | 240 | 0.00403 | MV
NA2XS2Y 1x95 RM/25 6/10 kV | 315 | 0.313 | 0.123 | 0.249 | cs | 95 | 0.00403 | MV
NA2XS2Y 1x185 RM/25 6/10 kV | 406 | 0.161 | 0.11 | 0.358 | cs | 185 | 0.00403 | MV
NA2XS2Y 1x240 RM/25 6/10 kV | 456 | 0.122 | 0.105 | 0.416 | cs | 240 | 0.00403 | MV
NA2XS2Y 1x150 RM/25 12/20 kV | 250 | 0.206 | 0.116 | 0.319 | cs | 150 | 0.00403 | MV
NA2XS2Y 1x120 RM/25 12/20 kV | 230 | 0.253 | 0.119 | 0.283 | cs | 120 | 0.00403 | MV
NA2XS2Y 1x70 RM/25 12/20 kV | 190 | 0.443 | 0.132 | 0.22 | cs | 70 | 0.00403 | MV
NA2XS2Y 1x150 RM/25 6/10 kV | 360 | 0.206 | 0.11 | 0.315 | cs | 150 | 0.00403 | MV
NA2XS2Y 1x120 RM/25 6/10 kV | 340 | 0.253 | 0.113 | 0.28 | cs | 120 | 0.00403 | MV
NA2XS2Y 1x70 RM/25 6/10 kV | 280 | 0.443 | 0.123 | 0.217 | cs | 70 | 0.00403 | MV
N2XS(FL)2Y 1x120 RM/35 64/110 kV | 112 | 0.153 | 0.166 | 0.366 | cs | 120 | 0.00393 | HV
N2XS(FL)2Y 1x185 RM/35 64/110 kV | 125 | 0.099 | 0.156 | 0.457 | cs | 185 | 0.00393 | HV
N2XS(FL)2Y 1x240 RM/35 64/110 kV | 135 | 0.075 | 0.149 | 0.526 | cs | 240 | 0.00393 | HV
N2XS(FL)2Y 1x300 RM/35 64/110 kV | 144 | 0.06 | 0.144 | 0.588 | cs | 300 | 0.00393 | HV
15-AL1/3-ST1A 0.4 | 11 | 1.8769 | 0.35 | 0.105 | ol | 16 | 0.00403 | LV
24-AL1/4-ST1A 0.4 | 11.25 | 1.2012 | 0.335 | 0.14 | ol | 24 | 0.00403 | LV
48-AL1/8-ST1A 0.4 | 12.2 | 0.5939 | 0.3 | 0.21 | ol | 48 | 0.00403 | LV
94-AL1/15-ST1A 0.4 | 13.2 | 0.306 | 0.29 | 0.35 | ol | 94 | 0.00403 | LV
34-AL1/6-ST1A 10.0 | 9.7 | 0.8342 | 0.36 | 0.17 | ol | 34 | 0.00403 | MV
48-AL1/8-ST1A 10.0 | 10.1 | 0.5939 | 0.35 | 0.21 | ol | 48 | 0.00403 | MV
70-AL1/11-ST1A 10.0 | 10.4 | 0.4132 | 0.339 | 0.29 | ol | 70 | 0.00403 | MV
94-AL1/15-ST1A 10.0 | 10.75 | 0.306 | 0.33 | 0.35 | ol | 94 | 0.00403 | MV
122-AL1/20-ST1A 10.0 | 11.1 | 0.2376 | 0.323 | 0.41 | ol | 122 | 0.00403 | MV
149-AL1/24-ST1A 10.0 | 11.25 | 0.194 | 0.315 | 0.47 | ol | 149 | 0.00403 | MV
34-AL1/6-ST1A 20.0 | 9.15 | 0.8342 | 0.382 | 0.17 | ol | 34 | 0.00403 | MV
48-AL1/8-ST1A 20.0 | 9.5 | 0.5939 | 0.372 | 0.21 | ol | 48 | 0.00403 | MV
70-AL1/11-ST1A 20.0 | 9.7 | 0.4132 | 0.36 | 0.29 | ol | 70 | 0.00403 | MV
94-AL1/15-ST1A 20.0 | 10 | 0.306 | 0.35 | 0.35 | ol | 94 | 0.00403 | MV
122-AL1/20-ST1A 20.0 | 10.3 | 0.2376 | 0.344 | 0.41 | ol | 122 | 0.00403 | MV
149-AL1/24-ST1A 20.0 | 10.5 | 0.194 | 0.337 | 0.47 | ol | 149 | 0.00403 | MV
184-AL1/30-ST1A 20.0 | 10.75 | 0.1571 | 0.33 | 0.535 | ol | 184 | 0.00403 | MV
243-AL1/39-ST1A 20.0 | 11 | 0.1188 | 0.32 | 0.645 | ol | 243 | 0.00403 | MV
48-AL1/8-ST1A 110.0 | 8 | 0.5939 | 0.46 | 0.21 | ol | 48 | 0.00403 | HV
70-AL1/11-ST1A 110.0 | 8.4 | 0.4132 | 0.45 | 0.29 | ol | 70 | 0.00403 | HV
94-AL1/15-ST1A 110.0 | 8.65 | 0.306 | 0.44 | 0.35 | ol | 94 | 0.00403 | HV
122-AL1/20-ST1A 110.0 | 8.5 | 0.2376 | 0.43 | 0.41 | ol | 122 | 0.00403 | HV
149-AL1/24-ST1A 110.0 | 8.75 | 0.194 | 0.41 | 0.47 | ol | 149 | 0.00403 | HV
184-AL1/30-ST1A 110.0 | 8.8 | 0.1571 | 0.4 | 0.535 | ol | 184 | 0.00403 | HV
243-AL1/39-ST1A 110.0 | 9 | 0.1188 | 0.39 | 0.645 | ol | 243 | 0.00403 | HV
305-AL1/39-ST1A 110.0 | 9.2 | 0.0949 | 0.38 | 0.74 | ol | 305 | 0.00403 | HV
490-AL1/64-ST1A 110.0 | 9.75 | 0.059 | 0.37 | 0.96 | ol | 490 | 0.00403 | HV
679-AL1/86-ST1A 110.0 | 9.95 | 0.042 | 0.36 | 1.15 | ol | 679 | 0.00403 | HV
490-AL1/64-ST1A 220.0 | 10 | 0.059 | 0.285 | 0.96 | ol | 490 | 0.00403 | HV
679-AL1/86-ST1A 220.0 | 11.7 | 0.042 | 0.275 | 1.15 | ol | 679 | 0.00403 | HV
490-AL1/64-ST1A 380.0 | 11 | 0.059 | 0.253 | 0.96 | ol | 490 | 0.00403 | HV
679-AL1/86-ST1A 380.0 | 14.6 | 0.042 | 0.25 | 1.15 | ol | 679 | 0.00403 | HV

## trafo_std_types
| i0_percent | pfe_kw | vkr_percent | sn_mva | vn_lv_kv | vn_hv_kv | vk_percent | shift_degree | vector_group | tap_side | tap_neutral | tap_min | tap_max | tap_step_degree | tap_step_percent | tap_phase_shifter
160 MVA 380/110 kV | 0.06 | 60 | 0.25 | 160 | 110 | 380 | 12.2 | 0 | Yy0 | hv | 0 | -9 | 9 | 0 | 1.5 | FALSE
100 MVA 220/110 kV | 0.06 | 55 | 0.26 | 100 | 110 | 220 | 12 | 0 | Yy0 | hv | 0 | -9 | 9 | 0 | 1.5 | FALSE
63 MVA 110/20 kV | 0.04 | 22 | 0.32 | 63 | 20 | 110 | 18 | 150 | YNd5 | hv | 0 | -9 | 9 | 0 | 1.5 | FALSE
40 MVA 110/20 kV | 0.05 | 18 | 0.34 | 40 | 20 | 110 | 16.2 | 150 | YNd5 | hv | 0 | -9 | 9 | 0 | 1.5 | FALSE
25 MVA 110/20 kV | 0.07 | 14 | 0.41 | 25 | 20 | 110 | 12 | 150 | YNd5 | hv | 0 | -9 | 9 | 0 | 1.5 | FALSE
63 MVA 110/10 kV | 0.04 | 22 | 0.32 | 63 | 10 | 110 | 18 | 150 | YNd5 | hv | 0 | -9 | 9 | 0 | 1.5 | FALSE
40 MVA 110/10 kV | 0.05 | 18 | 0.34 | 40 | 10 | 110 | 16.2 | 150 | YNd5 | hv | 0 | -9 | 9 | 0 | 1.5 | FALSE
25 MVA 110/10 kV | 0.07 | 14 | 0.41 | 25 | 10 | 110 | 12 | 150 | YNd5 | hv | 0 | -9 | 9 | 0 | 1.5 | FALSE
0.25 MVA 20/0.4 kV | 0.32 | 0.8 | 1.44 | 0.25 | 0.4 | 20 | 6 | 150 | Yzn5 | hv | 0 | -2 | 2 | 0 | 2.5 | FALSE
0.4 MVA 20/0.4 kV | 0.3375 | 1.35 | 1.425 | 0.4 | 0.4 | 20 | 6 | 150 | Dyn5 | hv | 0 | -2 | 2 | 0 | 2.5 | FALSE
0.63 MVA 20/0.4 kV | 0.2619 | 1.65 | 1.206 | 0.63 | 0.4 | 20 | 6 | 150 | Dyn5 | hv | 0 | -2 | 2 | 0 | 2.5 | FALSE
0.25 MVA 10/0.4 kV | 0.24 | 0.6 | 1.2 | 0.25 | 0.4 | 10 | 4 | 150 | Dyn5 | hv | 0 | -2 | 2 | 0 | 2.5 | FALSE
0.4 MVA 10/0.4 kV | 0.2375 | 0.95 | 1.325 | 0.4 | 0.4 | 10 | 4 | 150 | Dyn5 | hv | 0 | -2 | 2 | 0 | 2.5 | FALSE
0.63 MVA 10/0.4 kV | 0.1873 | 1.18 | 1.0794 | 0.63 | 0.4 | 10 | 4 | 150 | Dyn5 | hv | 0 | -2 | 2 | 0 | 2.5 | FALSE

## trafo3w_std_types
| sn_hv_mva | sn_mv_mva | sn_lv_mva | vn_hv_kv | vn_mv_kv | vn_lv_kv | vk_hv_percent | vk_mv_percent | vk_lv_percent | vkr_hv_percent | vkr_mv_percent | vkr_lv_percent | pfe_kw | i0_percent | shift_mv_degree | shift_lv_degree | vector_group | tap_side | tap_neutral | tap_min | tap_max | tap_step_percent
63/25/38 MVA 110/20/10 kV | 63 | 25 | 38 | 110 | 20 | 10 | 10.4 | 10.4 | 10.4 | 0.28 | 0.32 | 0.35 | 35 | 0.89 | 0 | 0 | YN0yn0yn0 | hv | 0 | -10 | 10 | 1.2
63/25/38 MVA 110/10/10 kV | 63 | 25 | 38 | 110 | 10 | 10 | 10.4 | 10.4 | 10.4 | 0.28 | 0.32 | 0.35 | 35 | 0.89 | 0 | 0 | YN0yn0yn0 | hv | 0 | -10 | 10 | 1.2

## fuse_std_types
| fuse_type | i_rated_a | t_avg | t_min | t_total | x_avg | x_min | x_total
HV 100A | HV 100A | 100 | 0 | [10.0, 3.64, 0.854, 0.281, 0.1, 0.0531, 0.022, 0.01] | [10.0, 4.267, 1.21, 0.403, 0.1, 0.058, 0.022, 0.01] | 0 | [300.0, 350.0, 450.0, 550.0, 700.0, 850.0, 1200.0, 1752.0] | [600.0, 700.0, 900.0, 1150.0, 1665.0, 2000.0, 3000.0, 4313.0]
HV 10A | HV 10A | 10 | 0 | [10.0, 1675.0, 0.344, 0.156, 0.1, 0.0417, 0.0171, 0.01] | [10.0, 1.3, 0.3, 0.155, 0.1, 0.0555, 0.023, 0.01] | 0 | [30.0, 32.0, 35.0, 37.0, 39.0, 50.0, 70.0, 88.0] | [60.0, 70.0, 80.0, 87.0, 94.0, 110.0, 150.0, 216.0]
HV 125A | HV 125A | 125 | 0 | [10.0, 1.82, 0.344, 0.1, 0.0467, 0.0269, 0.01] | [10.0, 2.478, 0.426, 0.1, 0.0427, 0.0211, 0.01] | 0 | [375.0, 500.0, 700.0, 925.0, 1200.0, 1500.0, 2341.0] | [750.0, 1000.0, 1500.0, 2200.0, 3000.0, 4000.0, 5765.0]
HV 160A | HV 160A | 160 | 0 | [10.0, 4.15, 1.03, 0.198, 0.1, 0.051, 0.0172, 0.01] | [10.0, 2.3, 0.734, 0.274, 0.1, 0.046, 0.0177, 0.01] | 0 | [480.0, 550.0, 700.0, 1000.0, 1260.0, 1600.0, 2500.0, 3227.0] | [960.0, 1300.0, 1700.0, 2200.0, 2996.0, 4000.0, 6000.0, 7946.0]
HV 16A | HV 16A | 16 | 0 | [10.0, 0.352, 0.164, 0.1, 0.0649, 0.0342, 0.01] | [10.0, 2.34, 0.722, 0.181, 0.1, 0.055, 0.0296, 0.01] | 0 | [48.0, 60.0, 65.0, 71.0, 80.0, 100.0, 162.0] | [96.0, 110.0, 125.0, 150.0, 168.0, 200.0, 250.0, 398.0]
HV 200A | HV 200A | 200 | 0 | [10.0, 4.267, 1.21, 0.403, 0.1, 0.058, 0.022, 0.01] | [10.0, 3.73, 1.654, 0.328, 0.1, 0.0531, 0.019, 0.01] | 0 | [600.0, 700.0, 900.0, 1150.0, 1665.0, 2000.0, 3000.0, 4313.0] | [1200.0, 1500.0, 1800.0, 2700.0, 3960.0, 5000.0, 7500.0, 10620.0]
HV 20A | HV 20A | 20 | 0 | [10.0, 1.3, 0.3, 0.155, 0.1, 0.0555, 0.023, 0.01] | [10.0, 1.3, 0.161, 0.1, 0.0611, 0.0399, 0.0141, 0.01] | 0 | [60.0, 70.0, 80.0, 87.0, 94.0, 110.0, 150.0, 216.0] | [120.0, 150.0, 200.0, 223.0, 260.0, 300.0, 450.0, 532.0]
HV 25A | HV 25A | 25 | 0 | [10.0, 2.512, 0.833, 0.299, 0.1, 0.0372, 0.0223, 0.01] | [10.0, 3.125, 0.597, 0.198, 0.1, 0.0378, 0.022, 0.01] | 0 | [75.0, 82.0, 90.0, 100.0, 124.0, 170.0, 200.0, 289.0] | [150.0, 170.0, 210.0, 250.0, 294.0, 400.0, 500.0, 711.0]
HV 31.5A | HV 31.5A | 31.5 | 0 | [10.0, 2.34, 0.722, 0.181, 0.1, 0.055, 0.0296, 0.01] | [10.0, 2.84, 0.368, 0.164, 0.1, 0.0621, 0.0378, 0.0195, 0.01] | 0 | [95.0, 110.0, 125.0, 150.0, 165.0, 200.0, 250.0, 390.0] | [189.0, 220.0, 300.0, 350.0, 393.0, 450.0, 530.0, 700.0, 960.0]
HV 40A | HV 40A | 40 | 0 | [10.0, 1.3, 0.161, 0.1, 0.0611, 0.0399, 0.0141, 0.01] | [10.0, 2.05, 0.369, 0.198, 0.1, 0.051, 0.0298, 0.01] | 0 | [120.0, 150.0, 200.0, 223.0, 260.0, 300.0, 450.0, 532.0] | [240.0, 300.0, 400.0, 450.0, 530.0, 650.0, 800.0, 1311.0]
HV 50A | HV 50A | 50 | 0 | [10.0, 3.215, 0.597, 0.198, 0.1, 0.0378, 0.022, 0.01] | [10.0, 3.64, 0.854, 0.281, 0.1, 0.0531, 0.022, 0.01] | 0 | [150.0, 170.0, 210.0, 250.0, 294.0, 400.0, 500.0, 711.0] | [300.0, 350.0, 450.0, 550.0, 700.0, 850.0, 1200.0, 1752.0]
HV 6.3A | HV 6.3A | 6.3 | 0 | [10.0, 1.39, 0.344, 0.168, 0.1, 0.056, 0.0263, 0.01] | [10.0, 1.711, 0.516, 0.198, 0.1, 0.0634, 0.0303, 0.01] | 0 | [19.0, 19.5, 20.4, 20.8, 22.0, 25.0, 32.0, 48.0] | [38.0, 40.0, 43.0, 48.0, 53.0, 60.0, 75.0, 118.0]
HV 63A | HV 63A | 63 | 0 | [10.0, 2.84, 0.368, 0.164, 0.1, 0.0621, 0.0378, 0.0195, 0.01] | [10.0, 1.82, 0.344, 0.1, 0.0467, 0.0269, 0.01] | 0 | [189.0, 220.0, 300.0, 350.0, 393.0, 450.0, 530.0, 700.0, 961.0] | [378.0, 500.0, 700.0, 934.0, 1200.0, 1500.0, 2366.0]
HV 80A | HV 80A | 80 | 0 | [10.0, 2.05, 0.369, 0.198, 0.1, 0.051, 0.0298, 0.01] | [10.0, 4.15, 1.03, 0.198, 0.1, 0.051, 0.0172, 0.01] | 0 | [240.0, 300.0, 400.0, 450.0, 530.0, 650.0, 800.0, 1311.0] | [480.0, 550.0, 700.0, 1000.0, 1260.0, 1600.0, 2500.0, 3227.0]
Siemens NH-1-100 | Siemens NH-1-100 | 100 | [5400.0, 2000.0, 400.0, 20.0, 1.0, 0.2, 0.012, 0.004] | 0 | 0 | [150.0, 190.0, 250.0, 430.0, 900.0, 1250.0, 2700.0, 3600.0] | 0 | 0
Siemens NH-1-125 | Siemens NH-1-125 | 125 | [4800.0, 120.0, 7.0, 0.1, 0.004] | 0 | 0 | [180.0, 400.0, 740.0, 2000.0, 4250.0] | 0 | 0
Siemens NH-1-16 | Siemens NH-1-16 | 16 | [4000.0, 400.0, 2.0, 0.1, 0.04, 0.01] | 0 | 0 | [26.0, 35.0, 75.0, 150.0, 200.0, 300.0] | 0 | 0
Siemens NH-1-160 | Siemens NH-1-160 | 160 | [4800.0, 120.0, 7.0, 0.1, 0.004] | 0 | 0 | [210.0, 500.0, 900.0, 2300.0, 5000.0] | 0 | 0
Siemens NH-1-25 | Siemens NH-1-25 | 25 | [4000.0, 1000.0, 10.0, 0.2, 0.02, 0.01] | 0 | 0 | [40.0, 50.0, 100.0, 210.0, 400.0, 500.0] | 0 | 0
Siemens NH-1-50 | Siemens NH-1-50 | 50 | [4000.0, 40.0, 4.0, 1.0, 0.02, 0.01] | 0 | 0 | [86.0, 200.0, 300.0, 400.0, 1000.0, 1280.0] | 0 | 0
Siemens NH-1-63 | Siemens NH-1-63 | 63 | [4000.0, 100.0, 10.0, 2.0, 0.04, 0.01] | 0 | 0 | [100.0, 200.0, 300.0, 400.0, 1000.0, 1500.0] | 0 | 0
Siemens NH-1-80 | Siemens NH-1-80 | 80 | [4800.0, 120.0, 7.0, 0.1, 0.01] | 0 | 0 | [150.58, 250.0, 450.0, 1150.0, 2470.0] | 0 | 0
Siemens NH-2-1000 | Siemens NH-2-1000 | 1000 | [4800.0, 120.0, 7.0, 0.1, 0.004] | 0 | 0 | [1900.0, 3500.0, 8400.0, 24000.0, 52000.0] | 0 | 0
Siemens NH-2-200 | Siemens NH-2-200 | 200 | [4800.0, 120.0, 7.0, 0.1, 0.004] | 0 | 0 | [280.0, 650.0, 1200.0, 3000.0, 7000.0] | 0 | 0
Siemens NH-2-224 | Siemens NH-2-224 | 224 | [4800.0, 120.0, 7.0, 0.2, 0.04, 0.004] | 0 | 0 | [400.0, 750.0, 1453.0, 3025.0, 4315.0, 7600.0] | 0 | 0
Siemens NH-2-250 | Siemens NH-2-250 | 250 | [4800.0, 120.0, 7.0, 0.1, 0.004] | 0 | 0 | [450.0, 800.0, 1650.0, 4000.0, 8500.0] | 0 | 0
Siemens NH-2-315 | Siemens NH-2-315 | 315 | [4800.0, 120.0, 7.0, 0.1, 0.004] | 0 | 0 | [550.0, 920.0, 1900.0, 5000.0, 11000.0] | 0 | 0
Siemens NH-2-355 | Siemens NH-2-355 | 355 | [4800.0, 120.0, 6.0, 0.1, 0.004] | 0 | 0 | [650.0, 1116.27, 2350.0, 5840.0, 12790.0] | 0 | 0
Siemens NH-2-400 | Siemens NH-2-400 | 400 | [4800.0, 120.0, 7.0, 0.1, 0.004] | 0 | 0 | [720.0, 1350.0, 2800.0, 6500.0, 15000.0] | 0 | 0
Siemens NH-2-425 | Siemens NH-2-425 | 425 | [4800.0, 120.0, 7.0, 0.1, 0.004] | 0 | 0 | [850.0, 1500.0, 3050.0, 7500.0, 16500.0] | 0 | 0
Siemens NH-2-630 | Siemens NH-2-630 | 630 | [4800.0, 120.0, 7.0, 0.1, 0.004] | 0 | 0 | [1200.0, 2000.0, 4800.0, 12000.0, 26000.0] | 0 | 0

## dtypes
| element | column | dtype
0 | bus | name | object
1 | bus | vn_kv | float64
2 | bus | type | object
3 | bus | zone | object
4 | bus | in_service | bool
5 | load | name | object
6 | load | bus | uint32
7 | load | p_mw | float64
8 | load | q_mvar | float64
9 | load | const_z_percent | float64
10 | load | const_i_percent | float64
11 | load | sn_mva | float64
12 | load | scaling | float64
13 | load | in_service | bool
14 | load | type | object
15 | ext_grid | name | object
16 | ext_grid | bus | uint32
17 | ext_grid | vm_pu | float64
18 | ext_grid | va_degree | float64
19 | ext_grid | slack_weight | float64
20 | ext_grid | in_service | bool
21 | line | name | object
22 | line | std_type | object
23 | line | from_bus | uint32
24 | line | to_bus | uint32
25 | line | length_km | float64
26 | line | r_ohm_per_km | float64
27 | line | x_ohm_per_km | float64
28 | line | c_nf_per_km | float64
29 | line | g_us_per_km | float64
30 | line | max_i_ka | float64
31 | line | df | float64
32 | line | parallel | uint32
33 | line | type | object
34 | line | in_service | bool
35 | trafo | name | object
36 | trafo | std_type | object
37 | trafo | hv_bus | uint32
38 | trafo | lv_bus | uint32
39 | trafo | sn_mva | float64
40 | trafo | vn_hv_kv | float64
41 | trafo | vn_lv_kv | float64
42 | trafo | vk_percent | float64
43 | trafo | vkr_percent | float64
44 | trafo | pfe_kw | float64
45 | trafo | i0_percent | float64
46 | trafo | shift_degree | float64
47 | trafo | tap_side | object
48 | trafo | tap_neutral | int32
49 | trafo | tap_min | int32
50 | trafo | tap_max | int32
51 | trafo | tap_step_percent | float64
52 | trafo | tap_step_degree | float64
53 | trafo | tap_pos | int32
54 | trafo | tap_phase_shifter | bool
55 | trafo | parallel | uint32
56 | trafo | df | float64
57 | trafo | in_service | bool
58 | line_geodata | coords | object
59 | bus_geodata | x | float64
60 | bus_geodata | y | float64
61 | bus_geodata | coords | object

## parameters
| version | format_version | converged | OPF_converged | name | f_hz | sn_mva
0 | 2.14.6 | 2.14.0 | FALSE | FALSE |  | 50 | 1