## bus
| name | vn_kv | type | zone | in_service
0 | bus_LV_982-5_0_5_node_0 | 0.4 | n |  | TRUE
1 | bus_LV_982-5_0_5_node_1 | 0.4 | n |  | TRUE
2 | bus_LV_982-5_0_5_node_2 | 0.4 | n |  | TRUE
3 | bus_LV_982-5_0_5_node_3 | 0.4 | n |  | TRUE
4 | bus_LV_982-5_0_5_node_4 | 0.4 | n |  | TRUE
5 | bus_LV_982-5_0_5_node_16 | 0.4 | n |  | TRUE
6 | bus_LV_982-5_0_5_node_7 | 0.4 | n |  | TRUE
7 | bus_LV_982-5_0_5_node_15 | 0.4 | n |  | TRUE
8 | bus_LV_982-5_0_5_node_5 | 0.4 | n |  | TRUE
9 | bus_LV_982-5_0_5_node_6 | 0.4 | n |  | TRUE
10 | bus_LV_982-5_0_5_node_8 | 0.4 | n |  | TRUE
11 | bus_LV_982-5_0_5_node_24 | 0.4 | n |  | TRUE
12 | bus_LV_982-5_0_5_node_23 | 0.4 | n |  | TRUE
13 | bus_LV_982-5_0_5_node_9 | 0.4 | n |  | TRUE
14 | bus_LV_982-5_0_5_node_10 | 0.4 | n |  | TRUE
15 | bus_LV_982-5_0_5_node_11 | 0.4 | n |  | TRUE
16 | bus_LV_982-5_0_5_node_12 | 0.4 | n |  | TRUE
17 | bus_LV_982-5_0_5_node_13 | 0.4 | n |  | TRUE
18 | bus_LV_982-5_0_5_node_14 | 0.4 | n |  | TRUE
19 | bus_LV_982-5_0_5_node_56 | 0.4 | n |  | TRUE
20 | bus_LV_982-5_0_5_node_28 | 0.4 | n |  | TRUE
21 | bus_LV_982-5_0_5_node_17 | 0.4 | n |  | TRUE
22 | bus_LV_982-5_0_5_node_34 | 0.4 | n |  | TRUE
23 | bus_LV_982-5_0_5_node_35 | 0.4 | n |  | TRUE
24 | bus_LV_982-5_0_5_node_36 | 0.4 | n |  | TRUE
25 | bus_LV_982-5_0_5_node_37 | 0.4 | n |  | TRUE
26 | bus_LV_982-5_0_5_node_54 | 0.4 | n |  | TRUE
27 | bus_LV_982-5_0_5_node_53 | 0.4 | n |  | TRUE
28 | bus_LV_982-5_0_5_node_45 | 0.4 | n |  | TRUE
29 | bus_LV_982-5_0_5_node_48 | 0.4 | n |  | TRUE
30 | bus_LV_982-5_0_5_node_44 | 0.4 | n |  | TRUE
31 | bus_LV_982-5_0_5_node_49 | 0.4 | n |  | TRUE
32 | bus_LV_982-5_0_5_node_55 | 0.4 | n |  | TRUE
33 | bus_LV_982-5_0_5_node_47 | 0.4 | n |  | TRUE
34 | bus_LV_982-5_0_5_node_26 | 0.4 | n |  | TRUE
35 | bus_LV_982-5_0_5_node_18 | 0.4 | n |  | TRUE
36 | bus_LV_982-5_0_5_node_43 | 0.4 | n |  | TRUE
37 | bus_LV_982-5_0_5_node_76 | 0.4 | n |  | TRUE
38 | bus_LV_982-5_0_5_node_19 | 0.4 | n |  | TRUE
39 | bus_LV_982-5_0_5_node_20 | 0.4 | n |  | TRUE
40 | bus_LV_982-5_0_5_node_21 | 0.4 | n |  | TRUE
41 | bus_LV_982-5_0_5_node_22 | 0.4 | n |  | TRUE
42 | bus_LV_982-5_0_5_node_25 | 0.4 | n |  | TRUE
43 | bus_LV_982-5_0_5_node_67 | 0.4 | n |  | TRUE
44 | bus_LV_982-5_0_5_node_68 | 0.4 | n |  | TRUE
45 | bus_LV_982-5_0_5_node_27 | 0.4 | n |  | TRUE
46 | bus_LV_982-5_0_5_node_29 | 0.4 | n |  | TRUE
47 | bus_LV_982-5_0_5_node_39 | 0.4 | n |  | TRUE
48 | bus_LV_982-5_0_5_node_41 | 0.4 | n |  | TRUE
49 | bus_LV_982-5_0_5_node_38 | 0.4 | n |  | TRUE
50 | bus_LV_982-5_0_5_node_46 | 0.4 | n |  | TRUE
51 | bus_LV_982-5_0_5_node_30 | 0.4 | n |  | TRUE
52 | bus_LV_982-5_0_5_node_40 | 0.4 | n |  | TRUE
53 | bus_LV_982-5_0_5_node_42 | 0.4 | n |  | TRUE
54 | bus_LV_982-5_0_5_node_50 | 0.4 | n |  | TRUE
55 | bus_LV_982-5_0_5_node_57 | 0.4 | n |  | TRUE
56 | bus_LV_982-5_0_5_node_31 | 0.4 | n |  | TRUE
57 | bus_LV_982-5_0_5_node_51 | 0.4 | n |  | TRUE
58 | bus_LV_982-5_0_5_node_32 | 0.4 | n |  | TRUE
59 | bus_LV_982-5_0_5_node_52 | 0.4 | n |  | TRUE
60 | bus_LV_982-5_0_5_node_33 | 0.4 | n |  | TRUE
61 | bus_LV_982-5_0_5_node_77 | 0.4 | n |  | TRUE
62 | bus_LV_982-5_0_5_node_58 | 0.4 | n |  | TRUE
63 | bus_LV_982-5_0_5_node_59 | 0.4 | n |  | TRUE
64 | bus_LV_982-5_0_5_node_61 | 0.4 | n |  | TRUE
65 | bus_LV_982-5_0_5_node_64 | 0.4 | n |  | TRUE
66 | bus_LV_982-5_0_5_node_62 | 0.4 | n |  | TRUE
67 | bus_LV_982-5_0_5_node_63 | 0.4 | n |  | TRUE
68 | bus_LV_982-5_0_5_node_65 | 0.4 | n |  | TRUE
69 | bus_LV_982-5_0_5_node_66 | 0.4 | n |  | TRUE
70 | bus_LV_982-5_0_5_node_69 | 0.4 | n |  | TRUE
71 | bus_LV_982-5_0_5_node_70 | 0.4 | n |  | TRUE
72 | bus_LV_982-5_0_5_node_73 | 0.4 | n |  | TRUE
73 | bus_LV_982-5_0_5_node_75 | 0.4 | n |  | TRUE
74 | bus_LV_982-5_0_5_node_71 | 0.4 | n |  | TRUE
75 | bus_LV_982-5_0_5_node_72 | 0.4 | n |  | TRUE
76 | bus_LV_982-5_0_5_node_74 | 0.4 | n |  | TRUE
77 | bus_MV_184_1_node_202 | 20 | n |  | TRUE

## load
| name | bus | p_mw | q_mvar | const_z_percent | const_i_percent | sn_mva | scaling | in_service | type
0 | LV_982-5_0_5_load_0 | 0 | 0.0025941 | 0.00065015 | 0 | 0 |  | 1 | TRUE | wye
1 | LV_982-5_0_5_load_1 | 1 | 0.0020952 | 0.0005251 | 0 | 0 |  | 1 | TRUE | wye
2 | LV_982-5_0_5_load_2 | 2 | 0.0025492 | 0.00063889 | 0 | 0 |  | 1 | TRUE | wye
3 | LV_982-5_0_5_load_3 | 3 | 0.0014815 | 0.00037129 | 0 | 0 |  | 1 | TRUE | wye
4 | LV_982-5_0_5_load_4 | 4 | 0.0010068 | 0.00025232 | 0 | 0 |  | 1 | TRUE | wye
5 | LV_982-5_0_5_load_16 | 5 | 0.0027828 | 0.00069743 | 0 | 0 |  | 1 | TRUE | wye
6 | LV_982-5_0_5_load_7 | 6 | 0.0073513 | 0.0018424 | 0 | 0 |  | 1 | TRUE | wye
7 | LV_982-5_0_5_load_15 | 7 | 0.0019198 | 0.00048116 | 0 | 0 |  | 1 | TRUE | wye
8 | LV_982-5_0_5_load_5 | 8 | 0.0032351 | 0.00081079 | 0 | 0 |  | 1 | TRUE | wye
9 | LV_982-5_0_5_load_6 | 9 | 0.0036273 | 0.00090908 | 0 | 0 |  | 1 | TRUE | wye
10 | LV_982-5_0_5_load_8 | 10 | 0.001718 | 0.00043056 | 0 | 0 |  | 1 | TRUE | wye
11 | LV_982-5_0_5_load_24 | 11 | 0.0047917 | 0.0012009 | 0 | 0 |  | 1 | TRUE | wye
12 | LV_982-5_0_5_load_9 | 13 | 0.0018546 | 0.0004648 | 0 | 0 |  | 1 | TRUE | wye
13 | LV_982-5_0_5_load_10 | 14 | 0.0031275 | 0.00078383 | 0 | 0 |  | 1 | TRUE | wye
14 | LV_982-5_0_5_load_11 | 15 | 0.015517 | 0.003889 | 0 | 0 |  | 1 | TRUE | wye
15 | LV_982-5_0_5_load_56 | 19 | 0.0052324 | 0.0013114 | 0 | 0 |  | 1 | TRUE | wye
16 | LV_982-5_0_5_load_28 | 20 | 0.0040089 | 0.0010047 | 0 | 0 |  | 1 | TRUE | wye
17 | LV_982-5_0_5_load_34 | 22 | 0.00095474 | 0.00023928 | 0 | 0 |  | 1 | TRUE | wye
18 | LV_982-5_0_5_load_35 | 23 | 0.00093207 | 0.0002336 | 0 | 0 |  | 1 | TRUE | wye
19 | LV_982-5_0_5_load_36 | 24 | 0.0013574 | 0.00034019 | 0 | 0 |  | 1 | TRUE | wye
20 | LV_982-5_0_5_load_53 | 27 | 0.0030244 | 0.00075799 | 0 | 0 |  | 1 | TRUE | wye
21 | LV_982-5_0_5_load_45 | 28 | 0.00092695 | 0.00023232 | 0 | 0 |  | 1 | TRUE | wye
22 | LV_982-5_0_5_load_48 | 29 | 0.00086044 | 0.00021565 | 0 | 0 |  | 1 | TRUE | wye
23 | LV_982-5_0_5_load_44 | 30 | 0.0015878 | 0.00039793 | 0 | 0 |  | 1 | TRUE | wye
24 | LV_982-5_0_5_load_47 | 33 | 0.0030379 | 0.00076137 | 0 | 0 |  | 1 | TRUE | wye
25 | LV_982-5_0_5_load_26 | 34 | 0.002025 | 0.00050752 | 0 | 0 |  | 1 | TRUE | wye
26 | LV_982-5_0_5_load_43 | 36 | 0.0016246 | 0.00040715 | 0 | 0 |  | 1 | TRUE | wye
27 | LV_982-5_0_5_load_76 | 37 | 0.0057475 | 0.0014405 | 0 | 0 |  | 1 | TRUE | wye
28 | LV_982-5_0_5_load_19 | 38 | 0.0012727 | 0.00031897 | 0 | 0 |  | 1 | TRUE | wye
29 | LV_982-5_0_5_load_20 | 39 | 0.0013856 | 0.00034726 | 0 | 0 |  | 1 | TRUE | wye
30 | LV_982-5_0_5_load_21 | 40 | 0.0071866 | 0.0018011 | 0 | 0 |  | 1 | TRUE | wye
31 | LV_982-5_0_5_load_22 | 41 | 0.0026816 | 0.00067208 | 0 | 0 |  | 1 | TRUE | wye
32 | LV_982-5_0_5_load_25 | 42 | 0.0055773 | 0.0013978 | 0 | 0 |  | 1 | TRUE | wye
33 | LV_982-5_0_5_load_67 | 43 | 0.0028202 | 0.0007068 | 0 | 0 |  | 1 | TRUE | wye
34 | LV_982-5_0_5_load_68 | 44 | 0.0030291 | 0.00075918 | 0 | 0 |  | 1 | TRUE | wye
35 | LV_982-5_0_5_load_27 | 45 | 0.0030664 | 0.0007685 | 0 | 0 |  | 1 | TRUE | wye
36 | LV_982-5_0_5_load_29 | 46 | 0.0027969 | 0.00070097 | 0 | 0 |  | 1 | TRUE | wye
37 | LV_982-5_0_5_load_39 | 47 | 0.0040216 | 0.0010079 | 0 | 0 |  | 1 | TRUE | wye
38 | LV_982-5_0_5_load_41 | 48 | 0.0025947 | 0.00065028 | 0 | 0 |  | 1 | TRUE | wye
39 | LV_982-5_0_5_load_38 | 49 | 0.0025506 | 0.00063925 | 0 | 0 |  | 1 | TRUE | wye
40 | LV_982-5_0_5_load_46 | 50 | 0.0020455 | 0.00051266 | 0 | 0 |  | 1 | TRUE | wye
41 | LV_982-5_0_5_load_30 | 51 | 0.0067491 | 0.0016915 | 0 | 0 |  | 1 | TRUE | wye
42 | LV_982-5_0_5_load_40 | 52 | 0.0056931 | 0.0014268 | 0 | 0 |  | 1 | TRUE | wye
43 | LV_982-5_0_5_load_42 | 53 | 0.0033204 | 0.00083217 | 0 | 0 |  | 1 | TRUE | wye
44 | LV_982-5_0_5_load_50 | 54 | 0.0039988 | 0.0010022 | 0 | 0 |  | 1 | TRUE | wye
45 | LV_982-5_0_5_load_57 | 55 | 0.0012475 | 0.00031265 | 0 | 0 |  | 1 | TRUE | wye
46 | LV_982-5_0_5_load_31 | 56 | 0.0063516 | 0.0015919 | 0 | 0 |  | 1 | TRUE | wye
47 | LV_982-5_0_5_load_51 | 57 | 0.0041107 | 0.0010302 | 0 | 0 |  | 1 | TRUE | wye
48 | LV_982-5_0_5_load_52 | 59 | 0.0077669 | 0.0019466 | 0 | 0 |  | 1 | TRUE | wye
49 | LV_982-5_0_5_load_77 | 61 | 0.0032176 | 0.00080641 | 0 | 0 |  | 1 | TRUE | wye
50 | LV_982-5_0_5_load_58 | 62 | 0.002438 | 0.00061102 | 0 | 0 |  | 1 | TRUE | wye
51 | LV_982-5_0_5_load_59 | 63 | 0.0056585 | 0.0014181 | 0 | 0 |  | 1 | TRUE | wye
52 | LV_982-5_0_5_load_61 | 64 | 0.0012844 | 0.00032189 | 0 | 0 |  | 1 | TRUE | wye
53 | LV_982-5_0_5_load_64 | 65 | 0.0012004 | 0.00030086 | 0 | 0 |  | 1 | TRUE | wye
54 | LV_982-5_0_5_load_62 | 66 | 0.0032618 | 0.00081749 | 0 | 0 |  | 1 | TRUE | wye
55 | LV_982-5_0_5_load_63 | 67 | 0.0009761 | 0.00024463 | 0 | 0 |  | 1 | TRUE | wye
56 | LV_982-5_0_5_load_65 | 68 | 0.0030017 | 0.0007523 | 0 | 0 |  | 1 | TRUE | wye
57 | LV_982-5_0_5_load_66 | 69 | 0.0056444 | 0.0014146 | 0 | 0 |  | 1 | TRUE | wye
58 | LV_982-5_0_5_load_69 | 70 | 0.0021802 | 0.00054642 | 0 | 0 |  | 1 | TRUE | wye
59 | LV_982-5_0_5_load_70 | 71 | 0.0016577 | 0.00041545 | 0 | 0 |  | 1 | TRUE | wye
60 | LV_982-5_0_5_load_73 | 72 | 0.0042854 | 0.001074 | 0 | 0 |  | 1 | TRUE | wye
61 | LV_982-5_0_5_load_71 | 74 | 0.0023758 | 0.00059544 | 0 | 0 |  | 1 | TRUE | wye
62 | LV_982-5_0_5_load_74 | 76 | 0.002805 | 0.000703 | 0 | 0 |  | 1 | TRUE | wye

## ext_grid
| name | bus | vm_pu | va_degree | slack_weight | in_service
0 |  | 16 | 1 | 0 | 1 | TRUE

## line
| name | std_type | from_bus | to_bus | length_km | r_ohm_per_km | x_ohm_per_km | c_nf_per_km | g_us_per_km | max_i_ka | df | parallel | type | in_service
0 | LV_982-5_0_5_line_0 | NAYY 4x150 SE | 0 | 1 | 0.0080527 | 0.208 | 0.08 | 261 | 0 | 0.27 | 1 | 2 | cs | TRUE
1 | LV_982-5_0_5_line_1 | NAYY 4x150 SE | 0 | 2 | 0.017643 | 0.208 | 0.08 | 261 | 0 | 0.27 | 1 | 2 | cs | TRUE
2 | LV_982-5_0_5_line_2 | NAYY 4x150 SE | 1 | 3 | 0.013269 | 0.208 | 0.08 | 261 | 0 | 0.27 | 1 | 2 | cs | TRUE
3 | LV_982-5_0_5_line_3 | NAYY 4x150 SE | 2 | 4 | 0.00052311 | 0.208 | 0.08 | 261 | 0 | 0.27 | 1 | 2 | cs | TRUE
4 | LV_982-5_0_5_line_4 | NAYY 4x150 SE | 3 | 5 | 0.00054966 | 0.208 | 0.08 | 261 | 0 | 0.27 | 1 | 2 | cs | TRUE
5 | LV_982-5_0_5_line_5 | NAYY 4x150 SE | 4 | 6 | 0.00063786 | 0.208 | 0.08 | 261 | 0 | 0.27 | 1 | 2 | cs | TRUE
6 | LV_982-5_0_5_line_6 | NAYY 4x150 SE | 5 | 7 | 0.0226 | 0.208 | 0.08 | 261 | 0 | 0.27 | 1 | 2 | cs | TRUE
7 | LV_982-5_0_5_line_7 | NAYY 4x150 SE | 6 | 8 | 0.016992 | 0.208 | 0.08 | 261 | 0 | 0.27 | 1 | 2 | cs | TRUE
8 | LV_982-5_0_5_line_8 | NAYY 4x150 SE | 7 | 21 | 0.011547 | 0.208 | 0.08 | 261 | 0 | 0.27 | 1 | 2 | cs | TRUE
9 | LV_982-5_0_5_line_9 | NAYY 4x150 SE | 8 | 9 | 0.0071497 | 0.208 | 0.08 | 261 | 0 | 0.27 | 1 | 2 | cs | TRUE
10 | LV_982-5_0_5_line_10 | NAYY 4x150 SE | 9 | 10 | 0.0040514 | 0.208 | 0.08 | 261 | 0 | 0.27 | 1 | 1 | cs | TRUE
11 | LV_982-5_0_5_line_11 | NAYY 4x150 SE | 10 | 11 | 0.013727 | 0.208 | 0.08 | 261 | 0 | 0.27 | 1 | 1 | cs | TRUE
12 | LV_982-5_0_5_line_12 | NAYY 4x150 SE | 11 | 12 | 0.013287 | 0.208 | 0.08 | 261 | 0 | 0.27 | 1 | 1 | cs | TRUE
13 | LV_982-5_0_5_line_13 | NAYY 4x150 SE | 12 | 42 | 0.011393 | 0.208 | 0.08 | 261 | 0 | 0.27 | 1 | 1 | cs | TRUE
14 | LV_982-5_0_5_line_14 | NAYY 4x150 SE | 12 | 41 | 0.015498 | 0.208 | 0.08 | 261 | 0 | 0.27 | 1 | 1 | cs | TRUE
15 | LV_982-5_0_5_line_15 | NAYY 4x150 SE | 13 | 14 | 0.036472 | 0.208 | 0.08 | 261 | 0 | 0.27 | 1 | 1 | cs | TRUE
16 | LV_982-5_0_5_line_16 | NAYY 4x150 SE | 13 | 15 | 0.0015815 | 0.208 | 0.08 | 261 | 0 | 0.27 | 1 | 1 | cs | TRUE
17 | LV_982-5_0_5_line_17 | NAYY 4x150 SE | 14 | 16 | 0.05405 | 0.208 | 0.08 | 261 | 0 | 0.27 | 1 | 1 | cs | TRUE
18 | LV_982-5_0_5_line_18 | NAYY 4x150 SE | 16 | 17 | 0.061596 | 0.208 | 0.08 | 261 | 0 | 0.27 | 1 | 1 | cs | TRUE
19 | LV_982-5_0_5_line_19 | NAYY 4x150 SE | 16 | 18 | 0.054685 | 0.208 | 0.08 | 261 | 0 | 0.27 | 1 | 2 | cs | TRUE
20 | LV_982-5_0_5_line_20 | NAYY 4x150 SE | 16 | 19 | 0.11457 | 0.208 | 0.08 | 261 | 0 | 0.27 | 1 | 1 | cs | TRUE
21 | LV_982-5_0_5_line_21 | NAYY 4x150 SE | 17 | 20 | 0.047076 | 0.208 | 0.08 | 261 | 0 | 0.27 | 1 | 1 | cs | TRUE
22 | LV_982-5_0_5_line_22 | NAYY 4x150 SE | 18 | 21 | 0.01467 | 0.208 | 0.08 | 261 | 0 | 0.27 | 1 | 2 | cs | TRUE
23 | LV_982-5_0_5_line_23 | NAYY 4x150 SE | 19 | 26 | 0.057834 | 0.208 | 0.08 | 261 | 0 | 0.27 | 1 | 1 | cs | TRUE
24 | LV_982-5_0_5_line_24 | NAYY 4x150 SE | 20 | 34 | 0.01376 | 0.208 | 0.08 | 261 | 0 | 0.27 | 1 | 1 | cs | TRUE
25 | LV_982-5_0_5_line_25 | NAYY 4x150 SE | 21 | 35 | 0.076946 | 0.208 | 0.08 | 261 | 0 | 0.27 | 1 | 1 | cs | TRUE
26 | LV_982-5_0_5_line_26 | NAYY 4x150 SE | 22 | 23 | 0.00024192 | 0.208 | 0.08 | 261 | 0 | 0.27 | 1 | 1 | cs | TRUE
27 | LV_982-5_0_5_line_27 | NAYY 4x150 SE | 22 | 24 | 0.0045675 | 0.208 | 0.08 | 261 | 0 | 0.27 | 1 | 1 | cs | TRUE
28 | LV_982-5_0_5_line_28 | NAYY 4x150 SE | 24 | 25 | 0.022473 | 0.208 | 0.08 | 261 | 0 | 0.27 | 1 | 1 | cs | TRUE
29 | LV_982-5_0_5_line_29 | NAYY 4x150 SE | 25 | 26 | 0.017742 | 0.208 | 0.08 | 261 | 0 | 0.27 | 1 | 1 | cs | TRUE
30 | LV_982-5_0_5_line_30 | NAYY 4x150 SE | 25 | 27 | 0.003146 | 0.208 | 0.08 | 261 | 0 | 0.27 | 1 | 1 | cs | TRUE
31 | LV_982-5_0_5_line_31 | NAYY 4x150 SE | 26 | 32 | 0.031144 | 0.208 | 0.08 | 261 | 0 | 0.27 | 1 | 1 | cs | TRUE
32 | LV_982-5_0_5_line_32 | NAYY 4x150 SE | 26 | 33 | 0.020193 | 0.208 | 0.08 | 261 | 0 | 0.27 | 1 | 1 | cs | TRUE
33 | LV_982-5_0_5_line_33 | NAYY 4x150 SE | 27 | 31 | 0.022991 | 0.208 | 0.08 | 261 | 0 | 0.27 | 1 | 1 | cs | TRUE
34 | LV_982-5_0_5_line_34 | NAYY 4x150 SE | 28 | 29 | 0.0061716 | 0.208 | 0.08 | 261 | 0 | 0.27 | 1 | 1 | cs | TRUE
35 | LV_982-5_0_5_line_35 | NAYY 4x150 SE | 28 | 30 | 0.013246 | 0.208 | 0.08 | 261 | 0 | 0.27 | 1 | 1 | cs | TRUE
36 | LV_982-5_0_5_line_36 | NAYY 4x150 SE | 29 | 31 | 0.0073382 | 0.208 | 0.08 | 261 | 0 | 0.27 | 1 | 1 | cs | TRUE
37 | LV_982-5_0_5_line_37 | NAYY 4x150 SE | 30 | 36 | 0.0062177 | 0.208 | 0.08 | 261 | 0 | 0.27 | 1 | 1 | cs | TRUE
38 | LV_982-5_0_5_line_38 | NAYY 4x150 SE | 32 | 55 | 0.12166 | 0.208 | 0.08 | 261 | 0 | 0.27 | 1 | 1 | cs | TRUE
39 | LV_982-5_0_5_line_39 | NAYY 4x150 SE | 33 | 50 | 0.025196 | 0.208 | 0.08 | 261 | 0 | 0.27 | 1 | 1 | cs | TRUE
40 | LV_982-5_0_5_line_40 | NAYY 4x150 SE | 34 | 45 | 0.035627 | 0.208 | 0.08 | 261 | 0 | 0.27 | 1 | 1 | cs | TRUE
41 | LV_982-5_0_5_line_41 | NAYY 4x150 SE | 35 | 37 | 0.057719 | 0.208 | 0.08 | 261 | 0 | 0.27 | 1 | 1 | cs | TRUE
42 | LV_982-5_0_5_line_42 | NAYY 4x150 SE | 38 | 39 | 0.011859 | 0.208 | 0.08 | 261 | 0 | 0.27 | 1 | 1 | cs | TRUE
43 | LV_982-5_0_5_line_43 | NAYY 4x150 SE | 38 | 40 | 0.03538 | 0.208 | 0.08 | 261 | 0 | 0.27 | 1 | 1 | cs | TRUE
44 | LV_982-5_0_5_line_44 | NAYY 4x150 SE | 39 | 41 | 0.0088761 | 0.208 | 0.08 | 261 | 0 | 0.27 | 1 | 1 | cs | TRUE
45 | LV_982-5_0_5_line_45 | NAYY 4x150 SE | 42 | 43 | 0.029091 | 0.208 | 0.08 | 261 | 0 | 0.27 | 1 | 1 | cs | TRUE
46 | LV_982-5_0_5_line_46 | NAYY 4x150 SE | 43 | 44 | 0.0293 | 0.208 | 0.08 | 261 | 0 | 0.27 | 1 | 1 | cs | TRUE
47 | LV_982-5_0_5_line_47 | NAYY 4x150 SE | 44 | 72 | 0.03892 | 0.208 | 0.08 | 261 | 0 | 0.27 | 1 | 1 | cs | TRUE
48 | LV_982-5_0_5_line_48 | NAYY 4x150 SE | 45 | 46 | 0.0094333 | 0.208 | 0.08 | 261 | 0 | 0.27 | 1 | 1 | cs | TRUE
49 | LV_982-5_0_5_line_49 | NAYY 4x150 SE | 46 | 51 | 0.013098 | 0.208 | 0.08 | 261 | 0 | 0.27 | 1 | 1 | cs | TRUE
50 | LV_982-5_0_5_line_50 | NAYY 4x150 SE | 47 | 48 | 0.0016726 | 0.208 | 0.08 | 261 | 0 | 0.27 | 1 | 1 | cs | TRUE
51 | LV_982-5_0_5_line_51 | NAYY 4x150 SE | 47 | 49 | 0.012875 | 0.208 | 0.08 | 261 | 0 | 0.27 | 1 | 1 | cs | TRUE
52 | LV_982-5_0_5_line_52 | NAYY 4x150 SE | 48 | 50 | 0.0094002 | 0.208 | 0.08 | 261 | 0 | 0.27 | 1 | 1 | cs | TRUE
53 | LV_982-5_0_5_line_53 | NAYY 4x150 SE | 49 | 52 | 0.0075029 | 0.208 | 0.08 | 261 | 0 | 0.27 | 1 | 1 | cs | TRUE
54 | LV_982-5_0_5_line_54 | NAYY 4x150 SE | 51 | 56 | 0.019622 | 0.208 | 0.08 | 261 | 0 | 0.27 | 1 | 1 | cs | TRUE
55 | LV_982-5_0_5_line_55 | NAYY 4x150 SE | 52 | 53 | 0.014015 | 0.208 | 0.08 | 261 | 0 | 0.27 | 1 | 1 | cs | TRUE
56 | LV_982-5_0_5_line_56 | NAYY 4x150 SE | 53 | 54 | 0.0075497 | 0.208 | 0.08 | 261 | 0 | 0.27 | 1 | 1 | cs | TRUE
57 | LV_982-5_0_5_line_57 | NAYY 4x150 SE | 54 | 57 | 0.014488 | 0.208 | 0.08 | 261 | 0 | 0.27 | 1 | 1 | cs | TRUE
58 | LV_982-5_0_5_line_58 | NAYY 4x150 SE | 56 | 58 | 0.013986 | 0.208 | 0.08 | 261 | 0 | 0.27 | 1 | 1 | cs | TRUE
59 | LV_982-5_0_5_line_59 | NAYY 4x150 SE | 57 | 59 | 0.013114 | 0.208 | 0.08 | 261 | 0 | 0.27 | 1 | 1 | cs | TRUE
60 | LV_982-5_0_5_line_60 | NAYY 4x150 SE | 58 | 60 | 0.0697 | 0.208 | 0.08 | 261 | 0 | 0.27 | 1 | 1 | cs | TRUE
61 | LV_982-5_0_5_line_61 | NAYY 4x150 SE | 60 | 61 | 0.066255 | 0.208 | 0.08 | 261 | 0 | 0.27 | 1 | 1 | cs | TRUE
62 | LV_982-5_0_5_line_62 | NAYY 4x150 SE | 62 | 63 | 0.0089272 | 0.208 | 0.08 | 261 | 0 | 0.27 | 1 | 1 | cs | TRUE
63 | LV_982-5_0_5_line_63 | NAYY 4x150 SE | 63 | 64 | 0.0088429 | 0.208 | 0.08 | 261 | 0 | 0.27 | 1 | 1 | cs | TRUE
64 | LV_982-5_0_5_line_64 | NAYY 4x150 SE | 64 | 65 | 0.00047147 | 0.208 | 0.08 | 261 | 0 | 0.27 | 1 | 1 | cs | TRUE
65 | LV_982-5_0_5_line_65 | NAYY 4x150 SE | 65 | 66 | 0.023344 | 0.208 | 0.08 | 261 | 0 | 0.27 | 1 | 1 | cs | TRUE
66 | LV_982-5_0_5_line_66 | NAYY 4x150 SE | 66 | 67 | 5.0449e-05 | 0.208 | 0.08 | 261 | 0 | 0.27 | 1 | 1 | cs | TRUE
67 | LV_982-5_0_5_line_67 | NAYY 4x150 SE | 67 | 68 | 0.0099107 | 0.208 | 0.08 | 261 | 0 | 0.27 | 1 | 1 | cs | TRUE
68 | LV_982-5_0_5_line_68 | NAYY 4x150 SE | 68 | 69 | 0.031034 | 0.208 | 0.08 | 261 | 0 | 0.27 | 1 | 1 | cs | TRUE
69 | LV_982-5_0_5_line_69 | NAYY 4x150 SE | 69 | 70 | 0.0015389 | 0.208 | 0.08 | 261 | 0 | 0.27 | 1 | 1 | cs | TRUE
70 | LV_982-5_0_5_line_70 | NAYY 4x150 SE | 70 | 71 | 0.0090368 | 0.208 | 0.08 | 261 | 0 | 0.27 | 1 | 1 | cs | TRUE
71 | LV_982-5_0_5_line_71 | NAYY 4x150 SE | 71 | 74 | 0.024453 | 0.208 | 0.08 | 261 | 0 | 0.27 | 1 | 1 | cs | TRUE
72 | LV_982-5_0_5_line_72 | NAYY 4x150 SE | 72 | 73 | 0.024574 | 0.208 | 0.08 | 261 | 0 | 0.27 | 1 | 1 | cs | TRUE
73 | LV_982-5_0_5_line_73 | NAYY 4x150 SE | 73 | 76 | 0.053959 | 0.208 | 0.08 | 261 | 0 | 0.27 | 1 | 1 | cs | TRUE
74 | LV_982-5_0_5_line_74 | NAYY 4x150 SE | 74 | 75 | 0.0091902 | 0.208 | 0.08 | 261 | 0 | 0.27 | 1 | 1 | cs | TRUE
75 | LV_982-5_0_5_line_75 | NAYY 4x150 SE | 75 | 76 | 0.047234 | 0.208 | 0.08 | 261 | 0 | 0.27 | 1 | 1 | cs | TRUE

## trafo
| name | std_type | hv_bus | lv_bus | sn_mva | vn_hv_kv | vn_lv_kv | vk_percent | vkr_percent | pfe_kw | i0_percent | shift_degree | tap_side | tap_neutral | tap_min | tap_max | tap_step_percent | tap_step_degree | tap_pos | tap_phase_shifter | parallel | df | in_service
0 | LV_982-5_0_5_trafo_12 | 0.25 MVA 20/0.4 kV | 77 | 16 | 0.25 | 20 | 0.4 | 6 | 1.44 | 0.8 | 0.32 | 150 | hv | 0 | -2 | 2 | 2.5 | 0 | 0 | FALSE | 1 | 1 | TRUE

## line_geodata
| x0 | y0 | x1 | y1 | x2 | y2 | x3 | y3 | x4 | y4 | x5 | y5 | x6 | y6 | x7 | y7 | x8 | y8 | x9 | y9 | x10 | y10
0 | 2619416.5488 | 1226167.1129 | 2619409.3024 | 1226163.6007
1 | 2619416.5488 | 1226167.1129 | 2619419.6366 | 1226168.6096 | 2619432.8175 | 1226173.9217
2 | 2619397.6827 | 1226157.2223 | 2619403.9797 | 1226161.0208 | 2619409.3024 | 1226163.6007
3 | 2619433.3027 | 1226174.1173 | 2619432.8175 | 1226173.9217
4 | 2619397.6827 | 1226157.2223 | 2619397.2121 | 1226156.9384
5 | 2619433.8944 | 1226174.3557 | 2619433.3027 | 1226174.1173
6 | 2619397.2121 | 1226156.9384 | 2619396.4379 | 1226156.4714 | 2619382.0158 | 1226146.7299 | 2619378.6707 | 1226144.0408
7 | 2619449.5485 | 1226180.9584 | 2619441.9965 | 1226177.621 | 2619433.8944 | 1226174.3557
8 | 2619369.671 | 1226136.8062 | 2619378.6707 | 1226144.0408
9 | 2619449.5485 | 1226180.9584 | 2619456.0881 | 1226183.8483
10 | 2619459.7938 | 1226185.4858 | 2619456.0881 | 1226183.8483
11 | 2619459.7938 | 1226185.4858 | 2619472.3494 | 1226191.0343
12 | 2619484.3019 | 1226196.837 | 2619473.0192 | 1226191.3303 | 2619472.3494 | 1226191.0343
13 | 2619484.3019 | 1226196.837 | 2619494.6393 | 1226201.626
14 | 2619484.3019 | 1226196.837 | 2619488.2055 | 1226181.8389
15 | 2619460.9586 | 1226110.7569 | 2619427.4542 | 1226096.3464
16 | 2619462.4114 | 1226111.3817 | 2619460.9586 | 1226110.7569
17 | 2619377.5783 | 1226075.529 | 2619398.3643 | 1226083.8347 | 2619427.4542 | 1226096.3464
18 | 2619400.3048 | 1226018.5358 | 2619396.0946 | 1226035.9657 | 2619377.5783 | 1226075.529
19 | 2619377.5783 | 1226075.529 | 2619362.8959 | 1226113.2036 | 2619360.6807 | 1226120.8453 | 2619358.842 | 1226126.8763
20 | 2619377.5783 | 1226075.529 | 2619271.286 | 1226032.7781
21 | 2619400.3048 | 1226018.5358 | 2619402.8757 | 1225997.1315 | 2619402.0259 | 1225971.6279
22 | 2619369.671 | 1226136.8062 | 2619358.842 | 1226126.8763
23 | 2619231.4848 | 1225990.9398 | 2619244.8693 | 1226002.99 | 2619258.4835 | 1226018.999 | 2619271.286 | 1226032.7781
24 | 2619401.5676 | 1225957.8758 | 2619402.0259 | 1225971.6279
25 | 2619369.671 | 1226136.8062 | 2619363.9406 | 1226143.9474 | 2619332.5505 | 1226182.624 | 2619321.1139 | 1226196.4952
26 | 2619240.8493 | 1226021.4221 | 2619240.6853 | 1226021.2443
27 | 2619240.6853 | 1226021.2443 | 2619237.5879 | 1226017.8875
28 | 2619220.6236 | 1226004.9909 | 2619227.35 | 1226011.005 | 2619230.8681 | 1226010.605 | 2619237.5879 | 1226017.8875
29 | 2619220.6236 | 1226004.9909 | 2619231.4848 | 1225990.9398
30 | 2619220.6236 | 1226004.9909 | 2619218.4377 | 1226007.2534
31 | 2619204.1248 | 1225976.1763 | 2619218.6195 | 1225982.4155 | 2619231.4848 | 1225990.9398
32 | 2619231.4848 | 1225990.9398 | 2619242.6029 | 1225974.0833
33 | 2619202.4632 | 1226023.788 | 2619218.4377 | 1226007.2534
34 | 2619192.8067 | 1226033.236 | 2619197.218 | 1226028.9199
35 | 2619192.8067 | 1226033.236 | 2619185.6445 | 1226040.2436 | 2619183.3249 | 1226042.4857
36 | 2619202.4632 | 1226023.788 | 2619197.218 | 1226028.9199
37 | 2619178.8543 | 1226046.807 | 2619183.3249 | 1226042.4857
38 | 2619204.1248 | 1225976.1763 | 2619205.6168 | 1225957.7146 | 2619202.3103 | 1225946.4862 | 2619196.9408 | 1225933.3612 | 2619198.1894 | 1225922.192 | 2619202.344 | 1225912.4774 | 2619214.1187 | 1225897.273 | 2619216.4779 | 1225889.6205 | 2619217.5278 | 1225886.044 | 2619220.9625 | 1225869.2451 | 2619222.3424 | 1225862.0453
39 | 2619242.6029 | 1225974.0833 | 2619256.4758 | 1225953.0502
40 | 2619401.5676 | 1225957.8758 | 2619400.8731 | 1225937.0339 | 2619402.0752 | 1225922.3094
41 | 2619321.1139 | 1226196.4952 | 2619333.2799 | 1226203.1163 | 2619373.6202 | 1226220.7019
42 | 2619493.4283 | 1226161.7721 | 2619490.4412 | 1226173.249
43 | 2619502.3398 | 1226127.5327 | 2619493.4283 | 1226161.7721
44 | 2619488.2055 | 1226181.8389 | 2619490.4412 | 1226173.249
45 | 2619494.6393 | 1226201.626 | 2619511.7579 | 1226209.5565 | 2619520.8457 | 1226214.2422
46 | 2619520.8457 | 1226214.2422 | 2619542.16 | 1226225.2319 | 2619546.8961 | 1226227.6541
47 | 2619546.8961 | 1226227.6541 | 2619581.5475 | 1226245.3758
48 | 2619402.8428 | 1225912.9073 | 2619402.0752 | 1225922.3094
49 | 2619403.9086 | 1225899.8533 | 2619402.8428 | 1225912.9073
50 | 2619261.6515 | 1225945.2031 | 2619262.5724 | 1225943.8069
51 | 2619267.2788 | 1225932.0074 | 2619265.3569 | 1225939.5853 | 2619262.5724 | 1225943.8069
52 | 2619261.6515 | 1225945.2031 | 2619256.4758 | 1225953.0502
53 | 2619267.2788 | 1225932.0074 | 2619269.1234 | 1225924.7348
54 | 2619403.9086 | 1225899.8533 | 2619404.6307 | 1225891.0078 | 2619405.4363 | 1225880.2905
55 | 2619272.5689 | 1225911.1499 | 2619269.1234 | 1225924.7348
56 | 2619272.5689 | 1225911.1499 | 2619274.425 | 1225903.8319
57 | 2619277.9867 | 1225889.7889 | 2619274.425 | 1225903.8319
58 | 2619406.4846 | 1225866.3437 | 2619405.4363 | 1225880.2905
59 | 2619281.2108 | 1225877.0774 | 2619277.9867 | 1225889.7889
60 | 2619476.1141 | 1225872.5297 | 2619406.4846 | 1225866.3437
61 | 2619476.1141 | 1225872.5297 | 2619468.2597 | 1225917.2416 | 2619474.4023 | 1225937.1735
62 | 2619393.7136 | 1226256.5771 | 2619401.9075 | 1226260.1204
63 | 2619410.1044 | 1226263.4219 | 2619407.4694 | 1226262.5255 | 2619401.9075 | 1226260.1204
64 | 2619410.1044 | 1226263.4219 | 2619410.5508 | 1226263.5737
65 | 2619432.6508 | 1226271.0913 | 2619410.5508 | 1226263.5737
66 | 2619432.6508 | 1226271.0913 | 2619432.6986 | 1226271.1076
67 | 2619432.6986 | 1226271.1076 | 2619442.0813 | 1226274.2992
68 | 2619471.5509 | 1226283.9697 | 2619468.8154 | 1226283.3932 | 2619442.0813 | 1226274.2992
69 | 2619471.5509 | 1226283.9697 | 2619473.0568 | 1226284.287
70 | 2619481.8993 | 1226286.1505 | 2619473.0568 | 1226284.287
71 | 2619481.8993 | 1226286.1505 | 2619505.8272 | 1226291.1929
72 | 2619603.4107 | 1226256.5958 | 2619592.5908 | 1226251.0236 | 2619581.5475 | 1226245.3758
73 | 2619603.4107 | 1226256.5958 | 2619592.0642 | 1226268.2765 | 2619565.7693 | 1226276.0504 | 2619556.2809 | 1226279.9399
74 | 2619512.4553 | 1226297.5553 | 2619505.8444 | 1226291.1965 | 2619505.8272 | 1226291.1929
75 | 2619512.4553 | 1226297.5553 | 2619540.8003 | 1226286.2858 | 2619556.2809 | 1226279.9399

## bus_geodata
| x | y | coords
0 | 2619416.5488 | 1226167.1129
1 | 2619409.3024 | 1226163.6007
2 | 2619432.8175 | 1226173.9217
3 | 2619397.6827 | 1226157.2223
4 | 2619433.3027 | 1226174.1173
5 | 2619397.2121 | 1226156.9384
6 | 2619433.8944 | 1226174.3557
7 | 2619378.6707 | 1226144.0408
8 | 2619449.5485 | 1226180.9584
9 | 2619456.0881 | 1226183.8483
10 | 2619459.7938 | 1226185.4858
11 | 2619472.3494 | 1226191.0343
12 | 2619484.3019 | 1226196.837
13 | 2619460.9586 | 1226110.7569
14 | 2619427.4542 | 1226096.3464
15 | 2619462.4114 | 1226111.3817
16 | 2619377.5783 | 1226075.529
17 | 2619400.3048 | 1226018.5358
18 | 2619358.842 | 1226126.8763
19 | 2619271.286 | 1226032.7781
20 | 2619402.0259 | 1225971.6279
21 | 2619369.671 | 1226136.8062
22 | 2619240.6853 | 1226021.2443
23 | 2619240.8493 | 1226021.4221
24 | 2619237.5879 | 1226017.8875
25 | 2619220.6236 | 1226004.9909
26 | 2619231.4848 | 1225990.9398
27 | 2619218.4377 | 1226007.2534
28 | 2619192.8067 | 1226033.236
29 | 2619197.218 | 1226028.9199
30 | 2619183.3249 | 1226042.4857
31 | 2619202.4632 | 1226023.788
32 | 2619204.1248 | 1225976.1763
33 | 2619242.6029 | 1225974.0833
34 | 2619401.5676 | 1225957.8758
35 | 2619321.1139 | 1226196.4952
36 | 2619178.8543 | 1226046.807
37 | 2619373.6202 | 1226220.7019
38 | 2619493.4283 | 1226161.7721
39 | 2619490.4412 | 1226173.249
40 | 2619502.3398 | 1226127.5327
41 | 2619488.2055 | 1226181.8389
42 | 2619494.6393 | 1226201.626
43 | 2619520.8457 | 1226214.2422
44 | 2619546.8961 | 1226227.6541
45 | 2619402.0752 | 1225922.3094
46 | 2619402.8428 | 1225912.9073
47 | 2619262.5724 | 1225943.8069
48 | 2619261.6515 | 1225945.2031
49 | 2619267.2788 | 1225932.0074
50 | 2619256.4758 | 1225953.0502
51 | 2619403.9086 | 1225899.8533
52 | 2619269.1234 | 1225924.7348
53 | 2619272.5689 | 1225911.1499
54 | 2619274.425 | 1225903.8319
55 | 2619222.3424 | 1225862.0453
56 | 2619405.4363 | 1225880.2905
57 | 2619277.9867 | 1225889.7889
58 | 2619406.4846 | 1225866.3437
59 | 2619281.2108 | 1225877.0774
60 | 2619476.1141 | 1225872.5297
61 | 2619474.4023 | 1225937.1735
62 | 2619393.7136 | 1226256.5771
63 | 2619401.9075 | 1226260.1204
64 | 2619410.1044 | 1226263.4219
65 | 2619410.5508 | 1226263.5737
66 | 2619432.6508 | 1226271.0913
67 | 2619432.6986 | 1226271.1076
68 | 2619442.0813 | 1226274.2992
69 | 2619471.5509 | 1226283.9697
70 | 2619473.0568 | 1226284.287
71 | 2619481.8993 | 1226286.1505
72 | 2619581.5475 | 1226245.3758
73 | 2619603.4107 | 1226256.5958
74 | 2619505.8272 | 1226291.1929
75 | 2619512.4553 | 1226297.5553
76 | 2619556.2809 | 1226279.9399
77 | 2619358.842 | 1226126.8763

## line_std_types
| c_nf_per_km | r_ohm_per_km | x_ohm_per_km | max_i_ka | type | q_mm2 | alpha | voltage_rating
NAYY 4x50 SE | 210 | 0.642 | 0.083 | 0.142 | cs | 50 | 0.00403 | LV
NAYY 4x120 SE | 264 | 0.225 | 0.08 | 0.242 | cs | 120 | 0.00403 | LV
NAYY 4x150 SE | 261 | 0.208 | 0.08 | 0.27 | cs | 150 | 0.00403 | LV
NA2XS2Y 1x95 RM/25 12/20 kV | 216 | 0.313 | 0.132 | 0.252 | cs | 95 | 0.00403 | MV
NA2XS2Y 1x185 RM/25 12/20 kV | 273 | 0.161 | 0.117 | 0.362 | cs | 185 | 0.00403 | MV
NA2XS2Y 1x240 RM/25 12/20 kV | 304 | 0.122 | 0.112 | 0.421 | cs | 240 | 0.00403 | MV
NA2XS2Y 1x95 RM/25 6/10 kV | 315 | 0.313 | 0.123 | 0.249 | cs | 95 | 0.00403 | MV
NA2XS2Y 1x185 RM/25 6/10 kV | 406 | 0.161 | 0.11 | 0.358 | cs | 185 | 0.00403 | MV
NA2XS2Y 1x240 RM/25 6/10 kV | 456 | 0.122 | 0.105 | 0.416 | cs | 240 | 0.00403 | MV
NA2XS2Y 1x150 RM/25 12/20 kV | 250 | 0.206 | 0.116 | 0.319 | cs | 150 | 0.00403 | MV
NA2XS2Y 1x120 RM/25 12/20 kV | 230 | 0.253 | 0.119 | 0.283 | cs | 120 | 0.00403 | MV
NA2XS2Y 1x70 RM/25 12/20 kV | 190 | 0.443 | 0.132 | 0.22 | cs | 70 | 0.00403 | MV
NA2XS2Y 1x150 RM/25 6/10 kV | 360 | 0.206 | 0.11 | 0.315 | cs | 150 | 0.00403 | MV
NA2XS2Y 1x120 RM/25 6/10 kV | 340 | 0.253 | 0.113 | 0.28 | cs | 120 | 0.00403 | MV
NA2XS2Y 1x70 RM/25 6/10 kV | 280 | 0.443 | 0.123 | 0.217 | cs | 70 | 0.00403 | MV
N2XS(FL)2Y 1x120 RM/35 64/110 kV | 112 | 0.153 | 0.166 | 0.366 | cs | 120 | 0.00393 | HV
N2XS(FL)2Y 1x185 RM/35 64/110 kV | 125 | 0.099 | 0.156 | 0.457 | cs | 185 | 0.00393 | HV
N2XS(FL)2Y 1x240 RM/35 64/110 kV | 135 | 0.075 | 0.149 | 0.526 | cs | 240 | 0.00393 | HV
N2XS(FL)2Y 1x300 RM/35 64/110 kV | 144 | 0.06 | 0.144 | 0.588 | cs | 300 | 0.00393 | HV
15-AL1/3-ST1A 0.4 | 11 | 1.8769 | 0.35 | 0.105 | ol | 16 | 0.00403 | LV
24-AL1/4-ST1A 0.4 | 11.25 | 1.2012 | 0.335 | 0.14 | ol | 24 | 0.00403 | LV
48-AL1/8-ST1A 0.4 | 12.2 | 0.5939 | 0.3 | 0.21 | ol | 48 | 0.00403 | LV
94-AL1/15-ST1A 0.4 | 13.2 | 0.306 | 0.29 | 0.35 | ol | 94 | 0.00403 | LV
34-AL1/6-ST1A 10.0 | 9.7 | 0.8342 | 0.36 | 0.17 | ol | 34 | 0.00403 | MV
48-AL1/8-ST1A 10.0 | 10.1 | 0.5939 | 0.35 | 0.21 | ol | 48 | 0.00403 | MV
70-AL1/11-ST1A 10.0 | 10.4 | 0.4132 | 0.339 | 0.29 | ol | 70 | 0.00403 | MV
94-AL1/15-ST1A 10.0 | 10.75 | 0.306 | 0.33 | 0.35 | ol | 94 | 0.00403 | MV
122-AL1/20-ST1A 10.0 | 11.1 | 0.2376 | 0.323 | 0.41 | ol | 122 | 0.00403 | MV
149-AL1/24-ST1A 10.0 | 11.25 | 0.194 | 0.315 | 0.47 | ol | 149 | 0.00403 | MV
34-AL1/6-ST1A 20.0 | 9.15 | 0.8342 | 0.382 | 0.17 | ol | 34 | 0.00403 | MV
48-AL1/8-ST1A 20.0 | 9.5 | 0.5939 | 0.372 | 0.21 | ol | 48 | 0.00403 | MV
70-AL1/11-ST1A 20.0 | 9.7 | 0.4132 | 0.36 | 0.29 | ol | 70 | 0.00403 | MV
94-AL1/15-ST1A 20.0 | 10 | 0.306 | 0.35 | 0.35 | ol | 94 | 0.00403 | MV
122-AL1/20-ST1A 20.0 | 10.3 | 0.2376 | 0.344 | 0.41 | ol | 122 | 0.00403 | MV
149-AL1/24-ST1A 20.0 | 10.5 | 0.194 | 0.337 | 0.47 | ol | 149 | 0.00403 | MV
184-AL1/30-ST1A 20.0 | 10.75 | 0.1571 | 0.33 | 0.535 | ol | 184 | 0.00403 | MV
243-AL1/39-ST1A 20.0 | 11 | 0.1188 | 0.32 | 0.645 | ol | 243 | 0.00403 | MV
48-AL1/8-ST1A 110.0 | 8 | 0.5939 | 0.46 | 0.21 | ol | 48 | 0.00403 | HV
70-AL1/11-ST1A 110.0 | 8.4 | 0.4132 | 0.45 | 0.29 | ol | 70 | 0.00403 | HV
94-AL1/15-ST1A 110.0 | 8.65 | 0.306 | 0.44 | 0.35 | ol | 94 | 0.00403 | HV
122-AL1/20-ST1A 110.0 | 8.5 | 0.2376 | 0.43 | 0.41 | ol | 122 | 0.00403 | HV
149-AL1/24-ST1A 110.0 | 8.75 | 0.194 | 0.41 | 0.47 | ol | 149 | 0.00403 | HV
184-AL1/30-ST1A 110.0 | 8.8 | 0.1571 | 0.4 | 0.535 | ol | 184 | 0.00403 | HV
243-AL1/39-ST1A 110.0 | 9 | 0.1188 | 0.39 | 0.645 | ol | 243 | 0.00403 | HV
305-AL1/39-ST1A 110.0 | 9.2 | 0.0949 | 0.38 | 0.74 | ol | 305 | 0.00403 | HV
490-AL1/64-ST1A 110.0 | 9.75 | 0.059 | 0.37 | 0.96 | ol | 490 | 0.00403 | HV
679-AL1/86-ST1A 110.0 | 9.95 | 0.042 | 0.36 | 1.15 | ol | 679 | 0.00403 | HV
490-AL1/64-ST1A 220.0 | 10 | 0.059 | 0.285 | 0.96 | ol | 490 | 0.00403 | HV
679-AL1/86-ST1A 220.0 | 11.7 | 0.042 | 0.275 | 1.15 | ol | 679 | 0.00403 | HV
490-AL1/64-ST1A 380.0 | 11 | 0.059 | 0.253 | 0.96 | ol | 490 | 0.00403 | HV
679-AL1/86-ST1A 380.0 | 14.6 | 0.042 | 0.25 | 1.15 | ol | 679 | 0.00403 | HV

## trafo_std_types
| i0_percent | pfe_kw | vkr_percent | sn_mva | vn_lv_kv | vn_hv_kv | vk_percent | shift_degree | vector_group | tap_side | tap_neutral | tap_min | tap_max | tap_step_degree | tap_step_percent | tap_phase_shifter
160 MVA 380/110 kV | 0.06 | 60 | 0.25 | 160 | 110 | 380 | 12.2 | 0 | Yy0 | hv | 0 | -9 | 9 | 0 | 1.5 | FALSE
100 MVA 220/110 kV | 0.06 | 55 | 0.26 | 100 | 110 | 220 | 12 | 0 | Yy0 | hv | 0 | -9 | 9 | 0 | 1.5 | FALSE
63 MVA 110/20 kV | 0.04 | 22 | 0.32 | 63 | 20 | 110 | 18 | 150 | YNd5 | hv | 0 | -9 | 9 | 0 | 1.5 | FALSE
40 MVA 110/20 kV | 0.05 | 18 | 0.34 | 40 | 20 | 110 | 16.2 | 150 | YNd5 | hv | 0 | -9 | 9 | 0 | 1.5 | FALSE
25 MVA 110/20 kV | 0.07 | 14 | 0.41 | 25 | 20 | 110 | 12 | 150 | YNd5 | hv | 0 | -9 | 9 | 0 | 1.5 | FALSE
63 MVA 110/10 kV | 0.04 | 22 | 0.32 | 63 | 10 | 110 | 18 | 150 | YNd5 | hv | 0 | -9 | 9 | 0 | 1.5 | FALSE
40 MVA 110/10 kV | 0.05 | 18 | 0.34 | 40 | 10 | 110 | 16.2 | 150 | YNd5 | hv | 0 | -9 | 9 | 0 | 1.5 | FALSE
25 MVA 110/10 kV | 0.07 | 14 | 0.41 | 25 | 10 | 110 | 12 | 150 | YNd5 | hv | 0 | -9 | 9 | 0 | 1.5 | FALSE
0.25 MVA 20/0.4 kV | 0.32 | 0.8 | 1.44 | 0.25 | 0.4 | 20 | 6 | 150 | Yzn5 | hv | 0 | -2 | 2 | 0 | 2.5 | FALSE
0.4 MVA 20/0.4 kV | 0.3375 | 1.35 | 1.425 | 0.4 | 0.4 | 20 | 6 | 150 | Dyn5 | hv | 0 | -2 | 2 | 0 | 2.5 | FALSE
0.63 MVA 20/0.4 kV | 0.2619 | 1.65 | 1.206 | 0.63 | 0.4 | 20 | 6 | 150 | Dyn5 | hv | 0 | -2 | 2 | 0 | 2.5 | FALSE
0.25 MVA 10/0.4 kV | 0.24 | 0.6 | 1.2 | 0.25 | 0.4 | 10 | 4 | 150 | Dyn5 | hv | 0 | -2 | 2 | 0 | 2.5 | FALSE
0.4 MVA 10/0.4 kV | 0.2375 | 0.95 | 1.325 | 0.4 | 0.4 | 10 | 4 | 150 | Dyn5 | hv | 0 | -2 | 2 | 0 | 2.5 | FALSE
0.63 MVA 10/0.4 kV | 0.1873 | 1.18 | 1.0794 | 0.63 | 0.4 | 10 | 4 | 150 | Dyn5 | hv | 0 | -2 | 2 | 0 | 2.5 | FALSE

## trafo3w_std_types
| sn_hv_mva | sn_mv_mva | sn_lv_mva | vn_hv_kv | vn_mv_kv | vn_lv_kv | vk_hv_percent | vk_mv_percent | vk_lv_percent | vkr_hv_percent | vkr_mv_percent | vkr_lv_percent | pfe_kw | i0_percent | shift_mv_degree | shift_lv_degree | vector_group | tap_side | tap_neutral | tap_min | tap_max | tap_step_percent
63/25/38 MVA 110/20/10 kV | 63 | 25 | 38 | 110 | 20 | 10 | 10.4 | 10.4 | 10.4 | 0.28 | 0.32 | 0.35 | 35 | 0.89 | 0 | 0 | YN0yn0yn0 | hv | 0 | -10 | 10 | 1.2
63/25/38 MVA 110/10/10 kV | 63 | 25 | 38 | 110 | 10 | 10 | 10.4 | 10.4 | 10.4 | 0.28 | 0.32 | 0.35 | 35 | 0.89 | 0 | 0 | YN0yn0yn0 | hv | 0 | -10 | 10 | 1.2

## fuse_std_types
| fuse_type | i_rated_a | t_avg | t_min | t_total | x_avg | x_min | x_total
HV 100A | HV 100A | 100 | 0 | [10.0, 3.64, 0.854, 0.281, 0.1, 0.0531, 0.022, 0.01] | [10.0, 4.267, 1.21, 0.403, 0.1, 0.058, 0.022, 0.01] | 0 | [300.0, 350.0, 450.0, 550.0, 700.0, 850.0, 1200.0, 1752.0] | [600.0, 700.0, 900.0, 1150.0, 1665.0, 2000.0, 3000.0, 4313.0]
HV 10A | HV 10A | 10 | 0 | [10.0, 1675.0, 0.344, 0.156, 0.1, 0.0417, 0.0171, 0.01] | [10.0, 1.3, 0.3, 0.155, 0.1, 0.0555, 0.023, 0.01] | 0 | [30.0, 32.0, 35.0, 37.0, 39.0, 50.0, 70.0, 88.0] | [60.0, 70.0, 80.0, 87.0, 94.0, 110.0, 150.0, 216.0]
HV 125A | HV 125A | 125 | 0 | [10.0, 1.82, 0.344, 0.1, 0.0467, 0.0269, 0.01] | [10.0, 2.478, 0.426, 0.1, 0.0427, 0.0211, 0.01] | 0 | [375.0, 500.0, 700.0, 925.0, 1200.0, 1500.0, 2341.0] | [750.0, 1000.0, 1500.0, 2200.0, 3000.0, 4000.0, 5765.0]
HV 160A | HV 160A | 160 | 0 | [10.0, 4.15, 1.03, 0.198, 0.1, 0.051, 0.0172, 0.01] | [10.0, 2.3, 0.734, 0.274, 0.1, 0.046, 0.0177, 0.01] | 0 | [480.0, 550.0, 700.0, 1000.0, 1260.0, 1600.0, 2500.0, 3227.0] | [960.0, 1300.0, 1700.0, 2200.0, 2996.0, 4000.0, 6000.0, 7946.0]
HV 16A | HV 16A | 16 | 0 | [10.0, 0.352, 0.164, 0.1, 0.0649, 0.0342, 0.01] | [10.0, 2.34, 0.722, 0.181, 0.1, 0.055, 0.0296, 0.01] | 0 | [48.0, 60.0, 65.0, 71.0, 80.0, 100.0, 162.0] | [96.0, 110.0, 125.0, 150.0, 168.0, 200.0, 250.0, 398.0]
HV 200A | HV 200A | 200 | 0 | [10.0, 4.267, 1.21, 0.403, 0.1, 0.058, 0.022, 0.01] | [10.0, 3.73, 1.654, 0.328, 0.1, 0.0531, 0.019, 0.01] | 0 | [600.0, 700.0, 900.0, 1150.0, 1665.0, 2000.0, 3000.0, 4313.0] | [1200.0, 1500.0, 1800.0, 2700.0, 3960.0, 5000.0, 7500.0, 10620.0]
HV 20A | HV 20A | 20 | 0 | [10.0, 1.3, 0.3, 0.155, 0.1, 0.0555, 0.023, 0.01] | [10.0, 1.3, 0.161, 0.1, 0.0611, 0.0399, 0.0141, 0.01] | 0 | [60.0, 70.0, 80.0, 87.0, 94.0, 110.0, 150.0, 216.0] | [120.0, 150.0, 200.0, 223.0, 260.0, 300.0, 450.0, 532.0]
HV 25A | HV 25A | 25 | 0 | [10.0, 2.512, 0.833, 0.299, 0.1, 0.0372, 0.0223, 0.01] | [10.0, 3.125, 0.597, 0.198, 0.1, 0.0378, 0.022, 0.01] | 0 | [75.0, 82.0, 90.0, 100.0, 124.0, 170.0, 200.0, 289.0] | [150.0, 170.0, 210.0, 250.0, 294.0, 400.0, 500.0, 711.0]
HV 31.5A | HV 31.5A | 31.5 | 0 | [10.0, 2.34, 0.722, 0.181, 0.1, 0.055, 0.0296, 0.01] | [10.0, 2.84, 0.368, 0.164, 0.1, 0.0621, 0.0378, 0.0195, 0.01] | 0 | [95.0, 110.0, 125.0, 150.0, 165.0, 200.0, 250.0, 390.0] | [189.0, 220.0, 300.0, 350.0, 393.0, 450.0, 530.0, 700.0, 960.0]
HV 40A | HV 40A | 40 | 0 | [10.0, 1.3, 0.161, 0.1, 0.0611, 0.0399, 0.0141, 0.01] | [10.0, 2.05, 0.369, 0.198, 0.1, 0.051, 0.0298, 0.01] | 0 | [120.0, 150.0, 200.0, 223.0, 260.0, 300.0, 450.0, 532.0] | [240.0, 300.0, 400.0, 450.0, 530.0, 650.0, 800.0, 1311.0]
HV 50A | HV 50A | 50 | 0 | [10.0, 3.215, 0.597, 0.198, 0.1, 0.0378, 0.022, 0.01] | [10.0, 3.64, 0.854, 0.281, 0.1, 0.0531, 0.022, 0.01] | 0 | [150.0, 170.0, 210.0, 250.0, 294.0, 400.0, 500.0, 711.0] | [300.0, 350.0, 450.0, 550.0, 700.0, 850.0, 1200.0, 1752.0]
HV 6.3A | HV 6.3A | 6.3 | 0 | [10.0, 1.39, 0.344, 0.168, 0.1, 0.056, 0.0263, 0.01] | [10.0, 1.711, 0.516, 0.198, 0.1, 0.0634, 0.0303, 0.01] | 0 | [19.0, 19.5, 20.4, 20.8, 22.0, 25.0, 32.0, 48.0] | [38.0, 40.0, 43.0, 48.0, 53.0, 60.0, 75.0, 118.0]
HV 63A | HV 63A | 63 | 0 | [10.0, 2.84, 0.368, 0.164, 0.1, 0.0621, 0.0378, 0.0195, 0.01] | [10.0, 1.82, 0.344, 0.1, 0.0467, 0.0269, 0.01] | 0 | [189.0, 220.0, 300.0, 350.0, 393.0, 450.0, 530.0, 700.0, 961.0] | [378.0, 500.0, 700.0, 934.0, 1200.0, 1500.0, 2366.0]
HV 80A | HV 80A | 80 | 0 | [10.0, 2.05, 0.369, 0.198, 0.1, 0.051, 0.0298, 0.01] | [10.0, 4.15, 1.03, 0.198, 0.1, 0.051, 0.0172, 0.01] | 0 | [240.0, 300.0, 400.0, 450.0, 530.0, 650.0, 800.0, 1311.0] | [480.0, 550.0, 700.0, 1000.0, 1260.0, 1600.0, 2500.0, 3227.0]
Siemens NH-1-100 | Siemens NH-1-100 | 100 | [5400.0, 2000.0, 400.0, 20.0, 1.0, 0.2, 0.012, 0.004] | 0 | 0 | [150.0, 190.0, 250.0, 430.0, 900.0, 1250.0, 2700.0, 3600.0] | 0 | 0
Siemens NH-1-125 | Siemens NH-1-125 | 125 | [4800.0, 120.0, 7.0, 0.1, 0.004] | 0 | 0 | [180.0, 400.0, 740.0, 2000.0, 4250.0] | 0 | 0
Siemens NH-1-16 | Siemens NH-1-16 | 16 | [4000.0, 400.0, 2.0, 0.1, 0.04, 0.01] | 0 | 0 | [26.0, 35.0, 75.0, 150.0, 200.0, 300.0] | 0 | 0
Siemens NH-1-160 | Siemens NH-1-160 | 160 | [4800.0, 120.0, 7.0, 0.1, 0.004] | 0 | 0 | [210.0, 500.0, 900.0, 2300.0, 5000.0] | 0 | 0
Siemens NH-1-25 | Siemens NH-1-25 | 25 | [4000.0, 1000.0, 10.0, 0.2, 0.02, 0.01] | 0 | 0 | [40.0, 50.0, 100.0, 210.0, 400.0, 500.0] | 0 | 0
Siemens NH-1-50 | Siemens NH-1-50 | 50 | [4000.0, 40.0, 4.0, 1.0, 0.02, 0.01] | 0 | 0 | [86.0, 200.0, 300.0, 400.0, 1000.0, 1280.0] | 0 | 0
Siemens NH-1-63 | Siemens NH-1-63 | 63 | [4000.0, 100.0, 10.0, 2.0, 0.04, 0.01] | 0 | 0 | [100.0, 200.0, 300.0, 400.0, 1000.0, 1500.0] | 0 | 0
Siemens NH-1-80 | Siemens NH-1-80 | 80 | [4800.0, 120.0, 7.0, 0.1, 0.01] | 0 | 0 | [150.58, 250.0, 450.0, 1150.0, 2470.0] | 0 | 0
Siemens NH-2-1000 | Siemens NH-2-1000 | 1000 | [4800.0, 120.0, 7.0, 0.1, 0.004] | 0 | 0 | [1900.0, 3500.0, 8400.0, 24000.0, 52000.0] | 0 | 0
Siemens NH-2-200 | Siemens NH-2-200 | 200 | [4800.0, 120.0, 7.0, 0.1, 0.004] | 0 | 0 | [280.0, 650.0, 1200.0, 3000.0, 7000.0] | 0 | 0
Siemens NH-2-224 | Siemens NH-2-224 | 224 | [4800.0, 120.0, 7.0, 0.2, 0.04, 0.004] | 0 | 0 | [400.0, 750.0, 1453.0, 3025.0, 4315.0, 7600.0] | 0 | 0
Siemens NH-2-250 | Siemens NH-2-250 | 250 | [4800.0, 120.0, 7.0, 0.1, 0.004] | 0 | 0 | [450.0, 800.0, 1650.0, 4000.0, 8500.0] | 0 | 0
Siemens NH-2-315 | Siemens NH-2-315 | 315 | [4800.0, 120.0, 7.0, 0.1, 0.004] | 0 | 0 | [550.0, 920.0, 1900.0, 5000.0, 11000.0] | 0 | 0
Siemens NH-2-355 | Siemens NH-2-355 | 355 | [4800.0, 120.0, 6.0, 0.1, 0.004] | 0 | 0 | [650.0, 1116.27, 2350.0, 5840.0, 12790.0] | 0 | 0
Siemens NH-2-400 | Siemens NH-2-400 | 400 | [4800.0, 120.0, 7.0, 0.1, 0.004] | 0 | 0 | [720.0, 1350.0, 2800.0, 6500.0, 15000.0] | 0 | 0
Siemens NH-2-425 | Siemens NH-2-425 | 425 | [4800.0, 120.0, 7.0, 0.1, 0.004] | 0 | 0 | [850.0, 1500.0, 3050.0, 7500.0, 16500.0] | 0 | 0
Siemens NH-2-630 | Siemens NH-2-630 | 630 | [4800.0, 120.0, 7.0, 0.1, 0.004] | 0 | 0 | [1200.0, 2000.0, 4800.0, 12000.0, 26000.0] | 0 | 0

## dtypes
| element | column | dtype
0 | bus | name | object
1 | bus | vn_kv | float64
2 | bus | type | object
3 | bus | zone | object
4 | bus | in_service | bool
5 | load | name | object
6 | load | bus | uint32
7 | load | p_mw | float64
8 | load | q_mvar | float64
9 | load | const_z_percent | float64
10 | load | const_i_percent | float64
11 | load | sn_mva | float64
12 | load | scaling | float64
13 | load | in_service | bool
14 | load | type | object
15 | ext_grid | name | object
16 | ext_grid | bus | uint32
17 | ext_grid | vm_pu | float64
18 | ext_grid | va_degree | float64
19 | ext_grid | slack_weight | float64
20 | ext_grid | in_service | bool
21 | line | name | object
22 | line | std_type | object
23 | line | from_bus | uint32
24 | line | to_bus | uint32
25 | line | length_km | float64
26 | line | r_ohm_per_km | float64
27 | line | x_ohm_per_km | float64
28 | line | c_nf_per_km | float64
29 | line | g_us_per_km | float64
30 | line | max_i_ka | float64
31 | line | df | float64
32 | line | parallel | uint32
33 | line | type | object
34 | line | in_service | bool
35 | trafo | name | object
36 | trafo | std_type | object
37 | trafo | hv_bus | uint32
38 | trafo | lv_bus | uint32
39 | trafo | sn_mva | float64
40 | trafo | vn_hv_kv | float64
41 | trafo | vn_lv_kv | float64
42 | trafo | vk_percent | float64
43 | trafo | vkr_percent | float64
44 | trafo | pfe_kw | float64
45 | trafo | i0_percent | float64
46 | trafo | shift_degree | float64
47 | trafo | tap_side | object
48 | trafo | tap_neutral | int32
49 | trafo | tap_min | int32
50 | trafo | tap_max | int32
51 | trafo | tap_step_percent | float64
52 | trafo | tap_step_degree | float64
53 | trafo | tap_pos | int32
54 | trafo | tap_phase_shifter | bool
55 | trafo | parallel | uint32
56 | trafo | df | float64
57 | trafo | in_service | bool
58 | line_geodata | coords | object
59 | bus_geodata | x | float64
60 | bus_geodata | y | float64
61 | bus_geodata | coords | object

## parameters
| version | format_version | converged | OPF_converged | name | f_hz | sn_mva
0 | 2.14.6 | 2.14.0 | FALSE | FALSE |  | 50 | 1