## bus
| name | vn_kv | type | zone | in_service
0 | bus_LV_983-10_0_3_node_0 | 0.4 | n |  | TRUE
1 | bus_LV_983-10_0_3_node_1 | 0.4 | n |  | TRUE
2 | bus_LV_983-10_0_3_node_2 | 0.4 | n |  | TRUE
3 | bus_LV_983-10_0_3_node_3 | 0.4 | n |  | TRUE
4 | bus_LV_983-10_0_3_node_28 | 0.4 | n |  | TRUE
5 | bus_LV_983-10_0_3_node_22 | 0.4 | n |  | TRUE
6 | bus_LV_983-10_0_3_node_4 | 0.4 | n |  | TRUE
7 | bus_LV_983-10_0_3_node_5 | 0.4 | n |  | TRUE
8 | bus_LV_983-10_0_3_node_6 | 0.4 | n |  | TRUE
9 | bus_LV_983-10_0_3_node_7 | 0.4 | n |  | TRUE
10 | bus_LV_983-10_0_3_node_8 | 0.4 | n |  | TRUE
11 | bus_LV_983-10_0_3_node_68 | 0.4 | n |  | TRUE
12 | bus_LV_983-10_0_3_node_74 | 0.4 | n |  | TRUE
13 | bus_LV_983-10_0_3_node_66 | 0.4 | n |  | TRUE
14 | bus_LV_983-10_0_3_node_75 | 0.4 | n |  | TRUE
15 | bus_LV_983-10_0_3_node_9 | 0.4 | n |  | TRUE
16 | bus_LV_983-10_0_3_node_10 | 0.4 | n |  | TRUE
17 | bus_LV_983-10_0_3_node_11 | 0.4 | n |  | TRUE
18 | bus_LV_983-10_0_3_node_12 | 0.4 | n |  | TRUE
19 | bus_LV_983-10_0_3_node_13 | 0.4 | n |  | TRUE
20 | bus_LV_983-10_0_3_node_18 | 0.4 | n |  | TRUE
21 | bus_LV_983-10_0_3_node_50 | 0.4 | n |  | TRUE
22 | bus_LV_983-10_0_3_node_17 | 0.4 | n |  | TRUE
23 | bus_LV_983-10_0_3_node_48 | 0.4 | n |  | TRUE
24 | bus_LV_983-10_0_3_node_14 | 0.4 | n |  | TRUE
25 | bus_LV_983-10_0_3_node_15 | 0.4 | n |  | TRUE
26 | bus_LV_983-10_0_3_node_16 | 0.4 | n |  | TRUE
27 | bus_LV_983-10_0_3_node_23 | 0.4 | n |  | TRUE
28 | bus_LV_983-10_0_3_node_20 | 0.4 | n |  | TRUE
29 | bus_LV_983-10_0_3_node_27 | 0.4 | n |  | TRUE
30 | bus_LV_983-10_0_3_node_24 | 0.4 | n |  | TRUE
31 | bus_LV_983-10_0_3_node_21 | 0.4 | n |  | TRUE
32 | bus_LV_983-10_0_3_node_62 | 0.4 | n |  | TRUE
33 | bus_LV_983-10_0_3_node_25 | 0.4 | n |  | TRUE
34 | bus_LV_983-10_0_3_node_26 | 0.4 | n |  | TRUE
35 | bus_LV_983-10_0_3_node_72 | 0.4 | n |  | TRUE
36 | bus_LV_983-10_0_3_node_60 | 0.4 | n |  | TRUE
37 | bus_LV_983-10_0_3_node_29 | 0.4 | n |  | TRUE
38 | bus_LV_983-10_0_3_node_30 | 0.4 | n |  | TRUE
39 | bus_LV_983-10_0_3_node_31 | 0.4 | n |  | TRUE
40 | bus_LV_983-10_0_3_node_32 | 0.4 | n |  | TRUE
41 | bus_LV_983-10_0_3_node_33 | 0.4 | n |  | TRUE
42 | bus_LV_983-10_0_3_node_34 | 0.4 | n |  | TRUE
43 | bus_LV_983-10_0_3_node_69 | 0.4 | n |  | TRUE
44 | bus_LV_983-10_0_3_node_40 | 0.4 | n |  | TRUE
45 | bus_LV_983-10_0_3_node_65 | 0.4 | n |  | TRUE
46 | bus_LV_983-10_0_3_node_37 | 0.4 | n |  | TRUE
47 | bus_LV_983-10_0_3_node_67 | 0.4 | n |  | TRUE
48 | bus_LV_983-10_0_3_node_64 | 0.4 | n |  | TRUE
49 | bus_LV_983-10_0_3_node_53 | 0.4 | n |  | TRUE
50 | bus_LV_983-10_0_3_node_70 | 0.4 | n |  | TRUE
51 | bus_LV_983-10_0_3_node_52 | 0.4 | n |  | TRUE
52 | bus_LV_983-10_0_3_node_58 | 0.4 | n |  | TRUE
53 | bus_LV_983-10_0_3_node_35 | 0.4 | n |  | TRUE
54 | bus_LV_983-10_0_3_node_36 | 0.4 | n |  | TRUE
55 | bus_LV_983-10_0_3_node_38 | 0.4 | n |  | TRUE
56 | bus_LV_983-10_0_3_node_39 | 0.4 | n |  | TRUE
57 | bus_LV_983-10_0_3_node_45 | 0.4 | n |  | TRUE
58 | bus_LV_983-10_0_3_node_49 | 0.4 | n |  | TRUE
59 | bus_LV_983-10_0_3_node_43 | 0.4 | n |  | TRUE
60 | bus_LV_983-10_0_3_node_47 | 0.4 | n |  | TRUE
61 | bus_LV_983-10_0_3_node_41 | 0.4 | n |  | TRUE
62 | bus_LV_983-10_0_3_node_42 | 0.4 | n |  | TRUE
63 | bus_LV_983-10_0_3_node_44 | 0.4 | n |  | TRUE
64 | bus_LV_983-10_0_3_node_46 | 0.4 | n |  | TRUE
65 | bus_LV_983-10_0_3_node_51 | 0.4 | n |  | TRUE
66 | bus_LV_983-10_0_3_node_71 | 0.4 | n |  | TRUE
67 | bus_LV_983-10_0_3_node_54 | 0.4 | n |  | TRUE
68 | bus_LV_983-10_0_3_node_55 | 0.4 | n |  | TRUE
69 | bus_LV_983-10_0_3_node_56 | 0.4 | n |  | TRUE
70 | bus_LV_983-10_0_3_node_57 | 0.4 | n |  | TRUE
71 | bus_LV_983-10_0_3_node_59 | 0.4 | n |  | TRUE
72 | bus_LV_983-10_0_3_node_61 | 0.4 | n |  | TRUE
73 | bus_LV_983-10_0_3_node_63 | 0.4 | n |  | TRUE
74 | bus_MV_346_0_node_46 | 20 | n |  | TRUE

## load
| name | bus | p_mw | q_mvar | const_z_percent | const_i_percent | sn_mva | scaling | in_service | type
0 | LV_983-10_0_3_load_0 | 0 | 0.0030569 | 0.00076614 | 0 | 0 |  | 1 | TRUE | wye
1 | LV_983-10_0_3_load_1 | 1 | 0.0040646 | 0.0010187 | 0 | 0 |  | 1 | TRUE | wye
2 | LV_983-10_0_3_load_3 | 3 | 0.0023887 | 0.00059866 | 0 | 0 |  | 1 | TRUE | wye
3 | LV_983-10_0_3_load_22 | 5 | 0.0036672 | 0.00091909 | 0 | 0 |  | 1 | TRUE | wye
4 | LV_983-10_0_3_load_4 | 6 | 0.0015622 | 0.00039153 | 0 | 0 |  | 1 | TRUE | wye
5 | LV_983-10_0_3_load_6 | 8 | 0.0037211 | 0.00093259 | 0 | 0 |  | 1 | TRUE | wye
6 | LV_983-10_0_3_load_7 | 9 | 0.0062708 | 0.0015716 | 0 | 0 |  | 1 | TRUE | wye
7 | LV_983-10_0_3_load_68 | 11 | 0.0026315 | 0.00065952 | 0 | 0 |  | 1 | TRUE | wye
8 | LV_983-10_0_3_load_74 | 12 | 0.0058624 | 0.0014693 | 0 | 0 |  | 1 | TRUE | wye
9 | LV_983-10_0_3_load_75 | 14 | 0.003918 | 0.00098194 | 0 | 0 |  | 1 | TRUE | wye
10 | LV_983-10_0_3_load_9 | 15 | 0.0024154 | 0.00060535 | 0 | 0 |  | 1 | TRUE | wye
11 | LV_983-10_0_3_load_10 | 16 | 0.015663 | 0.0039254 | 0 | 0 |  | 1 | TRUE | wye
12 | LV_983-10_0_3_load_11 | 17 | 0.0028224 | 0.00070735 | 0 | 0 |  | 1 | TRUE | wye
13 | LV_983-10_0_3_load_13 | 19 | 0.002917 | 0.00073107 | 0 | 0 |  | 1 | TRUE | wye
14 | LV_983-10_0_3_load_18 | 20 | 0.0037327 | 0.00093551 | 0 | 0 |  | 1 | TRUE | wye
15 | LV_983-10_0_3_load_50 | 21 | 0.0064042 | 0.001605 | 0 | 0 |  | 1 | TRUE | wye
16 | LV_983-10_0_3_load_17 | 22 | 0.005343 | 0.0013391 | 0 | 0 |  | 1 | TRUE | wye
17 | LV_983-10_0_3_load_48 | 23 | 0.0055233 | 0.0013843 | 0 | 0 |  | 1 | TRUE | wye
18 | LV_983-10_0_3_load_14 | 24 | 0.0033615 | 0.00084248 | 0 | 0 |  | 1 | TRUE | wye
19 | LV_983-10_0_3_load_15 | 25 | 0.0061211 | 0.0015341 | 0 | 0 |  | 1 | TRUE | wye
20 | LV_983-10_0_3_load_23 | 27 | 0.0032775 | 0.00082141 | 0 | 0 |  | 1 | TRUE | wye
21 | LV_983-10_0_3_load_20 | 28 | 0.0044761 | 0.0011218 | 0 | 0 |  | 1 | TRUE | wye
22 | LV_983-10_0_3_load_27 | 29 | 0.004251 | 0.0010654 | 0 | 0 |  | 1 | TRUE | wye
23 | LV_983-10_0_3_load_24 | 30 | 0.0050473 | 0.001265 | 0 | 0 |  | 1 | TRUE | wye
24 | LV_983-10_0_3_load_21 | 31 | 0.0044475 | 0.0011146 | 0 | 0 |  | 1 | TRUE | wye
25 | LV_983-10_0_3_load_62 | 32 | 0.0015213 | 0.00038127 | 0 | 0 |  | 1 | TRUE | wye
26 | LV_983-10_0_3_load_25 | 33 | 0.0059752 | 0.0014975 | 0 | 0 |  | 1 | TRUE | wye
27 | LV_983-10_0_3_load_26 | 34 | 0.0049256 | 0.0012345 | 0 | 0 |  | 1 | TRUE | wye
28 | LV_983-10_0_3_load_72 | 35 | 0.0040311 | 0.0010103 | 0 | 0 |  | 1 | TRUE | wye
29 | LV_983-10_0_3_load_60 | 36 | 0.0032797 | 0.00082196 | 0 | 0 |  | 1 | TRUE | wye
30 | LV_983-10_0_3_load_29 | 37 | 0.0026453 | 0.00066298 | 0 | 0 |  | 1 | TRUE | wye
31 | LV_983-10_0_3_load_30 | 38 | 0.0028482 | 0.00071383 | 0 | 0 |  | 1 | TRUE | wye
32 | LV_983-10_0_3_load_33 | 41 | 0.0050152 | 0.0012569 | 0 | 0 |  | 1 | TRUE | wye
33 | LV_983-10_0_3_load_34 | 42 | 0.0024328 | 0.00060972 | 0 | 0 |  | 1 | TRUE | wye
34 | LV_983-10_0_3_load_69 | 43 | 0.0047147 | 0.0011816 | 0 | 0 |  | 1 | TRUE | wye
35 | LV_983-10_0_3_load_40 | 44 | 0.0026808 | 0.00067187 | 0 | 0 |  | 1 | TRUE | wye
36 | LV_983-10_0_3_load_67 | 47 | 0.0037944 | 0.00095095 | 0 | 0 |  | 1 | TRUE | wye
37 | LV_983-10_0_3_load_64 | 48 | 0.0028182 | 0.0007063 | 0 | 0 |  | 1 | TRUE | wye
38 | LV_983-10_0_3_load_53 | 49 | 0.0034415 | 0.00086252 | 0 | 0 |  | 1 | TRUE | wye
39 | LV_983-10_0_3_load_70 | 50 | 0.0027524 | 0.00068982 | 0 | 0 |  | 1 | TRUE | wye
40 | LV_983-10_0_3_load_52 | 51 | 0.0035374 | 0.00088655 | 0 | 0 |  | 1 | TRUE | wye
41 | LV_983-10_0_3_load_58 | 52 | 0.0014716 | 0.00036883 | 0 | 0 |  | 1 | TRUE | wye
42 | LV_983-10_0_3_load_35 | 53 | 0.0046356 | 0.0011618 | 0 | 0 |  | 1 | TRUE | wye
43 | LV_983-10_0_3_load_36 | 54 | 0.0016583 | 0.00041562 | 0 | 0 |  | 1 | TRUE | wye
44 | LV_983-10_0_3_load_38 | 55 | 0.0019526 | 0.00048937 | 0 | 0 |  | 1 | TRUE | wye
45 | LV_983-10_0_3_load_39 | 56 | 0.0028825 | 0.00072241 | 0 | 0 |  | 1 | TRUE | wye
46 | LV_983-10_0_3_load_45 | 57 | 0.0017018 | 0.00042651 | 0 | 0 |  | 1 | TRUE | wye
47 | LV_983-10_0_3_load_49 | 58 | 0.0018275 | 0.00045802 | 0 | 0 |  | 1 | TRUE | wye
48 | LV_983-10_0_3_load_43 | 59 | 0.0030594 | 0.00076675 | 0 | 0 |  | 1 | TRUE | wye
49 | LV_983-10_0_3_load_47 | 60 | 0.00088725 | 0.00022236 | 0 | 0 |  | 1 | TRUE | wye
50 | LV_983-10_0_3_load_41 | 61 | 0.003446 | 0.00086365 | 0 | 0 |  | 1 | TRUE | wye
51 | LV_983-10_0_3_load_42 | 62 | 0.0032366 | 0.00081117 | 0 | 0 |  | 1 | TRUE | wye
52 | LV_983-10_0_3_load_44 | 63 | 0.0049714 | 0.0012459 | 0 | 0 |  | 1 | TRUE | wye
53 | LV_983-10_0_3_load_46 | 64 | 0.0028877 | 0.00072371 | 0 | 0 |  | 1 | TRUE | wye
54 | LV_983-10_0_3_load_51 | 65 | 0.0030423 | 0.00076246 | 0 | 0 |  | 1 | TRUE | wye
55 | LV_983-10_0_3_load_71 | 66 | 0.010971 | 0.0027496 | 0 | 0 |  | 1 | TRUE | wye
56 | LV_983-10_0_3_load_54 | 67 | 0.0020419 | 0.00051174 | 0 | 0 |  | 1 | TRUE | wye
57 | LV_983-10_0_3_load_55 | 68 | 0.0018993 | 0.000476 | 0 | 0 |  | 1 | TRUE | wye
58 | LV_983-10_0_3_load_56 | 69 | 0.0017802 | 0.00044616 | 0 | 0 |  | 1 | TRUE | wye
59 | LV_983-10_0_3_load_59 | 71 | 0.0024928 | 0.00062476 | 0 | 0 |  | 1 | TRUE | wye
60 | LV_983-10_0_3_load_61 | 72 | 0.0025113 | 0.00062938 | 0 | 0 |  | 1 | TRUE | wye
61 | LV_983-10_0_3_load_63 | 73 | 0.0018997 | 0.00047612 | 0 | 0 |  | 1 | TRUE | wye

## ext_grid
| name | bus | vm_pu | va_degree | slack_weight | in_service
0 |  | 71 | 1 | 0 | 1 | TRUE

## line
| name | std_type | from_bus | to_bus | length_km | r_ohm_per_km | x_ohm_per_km | c_nf_per_km | g_us_per_km | max_i_ka | df | parallel | type | in_service
0 | LV_983-10_0_3_line_0 | NAYY 4x150 SE | 0 | 1 | 0.013353 | 0.208 | 0.08 | 261 | 0 | 0.27 | 1 | 1 | cs | TRUE
1 | LV_983-10_0_3_line_1 | NAYY 4x150 SE | 0 | 2 | 0.010961 | 0.208 | 0.08 | 261 | 0 | 0.27 | 1 | 1 | cs | TRUE
2 | LV_983-10_0_3_line_2 | NAYY 4x150 SE | 2 | 3 | 0.073141 | 0.208 | 0.08 | 261 | 0 | 0.27 | 1 | 1 | cs | TRUE
3 | LV_983-10_0_3_line_3 | NAYY 4x150 SE | 3 | 4 | 0.028659 | 0.208 | 0.08 | 261 | 0 | 0.27 | 1 | 1 | cs | TRUE
4 | LV_983-10_0_3_line_4 | NAYY 4x150 SE | 4 | 5 | 0.0084578 | 0.208 | 0.08 | 261 | 0 | 0.27 | 1 | 1 | cs | TRUE
5 | LV_983-10_0_3_line_5 | NAYY 4x150 SE | 5 | 31 | 0.031967 | 0.208 | 0.08 | 261 | 0 | 0.27 | 1 | 1 | cs | TRUE
6 | LV_983-10_0_3_line_6 | NAYY 4x150 SE | 6 | 7 | 0.010733 | 0.208 | 0.08 | 261 | 0 | 0.27 | 1 | 1 | cs | TRUE
7 | LV_983-10_0_3_line_7 | NAYY 4x150 SE | 6 | 8 | 0.069721 | 0.208 | 0.08 | 261 | 0 | 0.27 | 1 | 1 | cs | TRUE
8 | LV_983-10_0_3_line_8 | NAYY 4x150 SE | 7 | 9 | 0.043903 | 0.208 | 0.08 | 261 | 0 | 0.27 | 1 | 1 | cs | TRUE
9 | LV_983-10_0_3_line_9 | NAYY 4x150 SE | 7 | 10 | 0.018239 | 0.208 | 0.08 | 261 | 0 | 0.27 | 1 | 1 | cs | TRUE
10 | LV_983-10_0_3_line_10 | NAYY 4x150 SE | 9 | 11 | 0.042897 | 0.208 | 0.08 | 261 | 0 | 0.27 | 1 | 1 | cs | TRUE
11 | LV_983-10_0_3_line_11 | NAYY 4x150 SE | 10 | 12 | 0.014446 | 0.208 | 0.08 | 261 | 0 | 0.27 | 1 | 1 | cs | TRUE
12 | LV_983-10_0_3_line_12 | NAYY 4x150 SE | 11 | 13 | 0.0054429 | 0.208 | 0.08 | 261 | 0 | 0.27 | 1 | 1 | cs | TRUE
13 | LV_983-10_0_3_line_13 | NAYY 4x150 SE | 12 | 14 | 0.013341 | 0.208 | 0.08 | 261 | 0 | 0.27 | 1 | 1 | cs | TRUE
14 | LV_983-10_0_3_line_14 | NAYY 4x150 SE | 13 | 48 | 0.035191 | 0.208 | 0.08 | 261 | 0 | 0.27 | 1 | 2 | cs | TRUE
15 | LV_983-10_0_3_line_15 | NAYY 4x150 SE | 13 | 70 | 0.041631 | 0.208 | 0.08 | 261 | 0 | 0.27 | 1 | 2 | cs | TRUE
16 | LV_983-10_0_3_line_16 | NAYY 4x150 SE | 15 | 16 | 0.021116 | 0.208 | 0.08 | 261 | 0 | 0.27 | 1 | 1 | cs | TRUE
17 | LV_983-10_0_3_line_17 | NAYY 4x150 SE | 15 | 17 | 0.002973 | 0.208 | 0.08 | 261 | 0 | 0.27 | 1 | 1 | cs | TRUE
18 | LV_983-10_0_3_line_18 | NAYY 4x150 SE | 16 | 18 | 0.06488 | 0.208 | 0.08 | 261 | 0 | 0.27 | 1 | 1 | cs | TRUE
19 | LV_983-10_0_3_line_19 | NAYY 4x150 SE | 17 | 19 | 0.0069089 | 0.208 | 0.08 | 261 | 0 | 0.27 | 1 | 1 | cs | TRUE
20 | LV_983-10_0_3_line_20 | NAYY 4x150 SE | 18 | 20 | 0.011008 | 0.208 | 0.08 | 261 | 0 | 0.27 | 1 | 1 | cs | TRUE
21 | LV_983-10_0_3_line_21 | NAYY 4x150 SE | 19 | 21 | 0.019785 | 0.208 | 0.08 | 261 | 0 | 0.27 | 1 | 1 | cs | TRUE
22 | LV_983-10_0_3_line_22 | NAYY 4x150 SE | 20 | 22 | 0.028919 | 0.208 | 0.08 | 261 | 0 | 0.27 | 1 | 1 | cs | TRUE
23 | LV_983-10_0_3_line_23 | NAYY 4x150 SE | 21 | 23 | 0.007082 | 0.208 | 0.08 | 261 | 0 | 0.27 | 1 | 1 | cs | TRUE
24 | LV_983-10_0_3_line_24 | NAYY 4x150 SE | 23 | 64 | 0.020178 | 0.208 | 0.08 | 261 | 0 | 0.27 | 1 | 1 | cs | TRUE
25 | LV_983-10_0_3_line_25 | NAYY 4x150 SE | 24 | 25 | 0.0018327 | 0.208 | 0.08 | 261 | 0 | 0.27 | 1 | 1 | cs | TRUE
26 | LV_983-10_0_3_line_26 | NAYY 4x150 SE | 25 | 26 | 0.077854 | 0.208 | 0.08 | 261 | 0 | 0.27 | 1 | 1 | cs | TRUE
27 | LV_983-10_0_3_line_27 | NAYY 4x150 SE | 26 | 27 | 0.031919 | 0.208 | 0.08 | 261 | 0 | 0.27 | 1 | 1 | cs | TRUE
28 | LV_983-10_0_3_line_28 | NAYY 4x150 SE | 26 | 28 | 0.039407 | 0.208 | 0.08 | 261 | 0 | 0.27 | 1 | 1 | cs | TRUE
29 | LV_983-10_0_3_line_29 | NAYY 4x150 SE | 27 | 29 | 0.021742 | 0.208 | 0.08 | 261 | 0 | 0.27 | 1 | 1 | cs | TRUE
30 | LV_983-10_0_3_line_30 | NAYY 4x150 SE | 27 | 30 | 0.014085 | 0.208 | 0.08 | 261 | 0 | 0.27 | 1 | 1 | cs | TRUE
31 | LV_983-10_0_3_line_31 | NAYY 4x150 SE | 28 | 31 | 0.0012612 | 0.208 | 0.08 | 261 | 0 | 0.27 | 1 | 1 | cs | TRUE
32 | LV_983-10_0_3_line_32 | NAYY 4x150 SE | 29 | 32 | 0.015 | 0.208 | 0.08 | 261 | 0 | 0.27 | 1 | 1 | cs | TRUE
33 | LV_983-10_0_3_line_33 | NAYY 4x150 SE | 30 | 33 | 0.017021 | 0.208 | 0.08 | 261 | 0 | 0.27 | 1 | 1 | cs | TRUE
34 | LV_983-10_0_3_line_34 | NAYY 4x150 SE | 32 | 36 | 0.015754 | 0.208 | 0.08 | 261 | 0 | 0.27 | 1 | 1 | cs | TRUE
35 | LV_983-10_0_3_line_35 | NAYY 4x150 SE | 33 | 34 | 0.02014 | 0.208 | 0.08 | 261 | 0 | 0.27 | 1 | 1 | cs | TRUE
36 | LV_983-10_0_3_line_36 | NAYY 4x150 SE | 34 | 35 | 0.025503 | 0.208 | 0.08 | 261 | 0 | 0.27 | 1 | 1 | cs | TRUE
37 | LV_983-10_0_3_line_37 | NAYY 4x150 SE | 36 | 71 | 0.00067427 | 0.208 | 0.08 | 261 | 0 | 0.27 | 1 | 1 | cs | TRUE
38 | LV_983-10_0_3_line_38 | NAYY 4x150 SE | 37 | 38 | 0.03553 | 0.208 | 0.08 | 261 | 0 | 0.27 | 1 | 1 | cs | TRUE
39 | LV_983-10_0_3_line_39 | NAYY 4x150 SE | 38 | 39 | 0.02018 | 0.208 | 0.08 | 261 | 0 | 0.27 | 1 | 1 | cs | TRUE
40 | LV_983-10_0_3_line_40 | NAYY 4x150 SE | 39 | 44 | 0.012793 | 0.208 | 0.08 | 261 | 0 | 0.27 | 1 | 1 | cs | TRUE
41 | LV_983-10_0_3_line_41 | NAYY 4x150 SE | 39 | 45 | 0.049006 | 0.208 | 0.08 | 261 | 0 | 0.27 | 1 | 2 | cs | TRUE
42 | LV_983-10_0_3_line_42 | NAYY 4x150 SE | 40 | 41 | 0.022908 | 0.208 | 0.08 | 261 | 0 | 0.27 | 1 | 1 | cs | TRUE
43 | LV_983-10_0_3_line_43 | NAYY 4x150 SE | 40 | 42 | 0.062479 | 0.208 | 0.08 | 261 | 0 | 0.27 | 1 | 1 | cs | TRUE
44 | LV_983-10_0_3_line_44 | NAYY 4x150 SE | 41 | 43 | 0.027943 | 0.208 | 0.08 | 261 | 0 | 0.27 | 1 | 1 | cs | TRUE
45 | LV_983-10_0_3_line_45 | NAYY 4x150 SE | 43 | 49 | 0.027925 | 0.208 | 0.08 | 261 | 0 | 0.27 | 1 | 1 | cs | TRUE
46 | LV_983-10_0_3_line_46 | NAYY 4x150 SE | 44 | 46 | 0.0067483 | 0.208 | 0.08 | 261 | 0 | 0.27 | 1 | 1 | cs | TRUE
47 | LV_983-10_0_3_line_47 | NAYY 4x150 SE | 45 | 47 | 0.034381 | 0.208 | 0.08 | 261 | 0 | 0.27 | 1 | 2 | cs | TRUE
48 | LV_983-10_0_3_line_48 | NAYY 4x150 SE | 45 | 48 | 0.069661 | 0.208 | 0.08 | 261 | 0 | 0.27 | 1 | 2 | cs | TRUE
49 | LV_983-10_0_3_line_49 | NAYY 4x150 SE | 46 | 56 | 0.019741 | 0.208 | 0.08 | 261 | 0 | 0.27 | 1 | 1 | cs | TRUE
50 | LV_983-10_0_3_line_50 | NAYY 4x150 SE | 46 | 53 | 0.019519 | 0.208 | 0.08 | 261 | 0 | 0.27 | 1 | 1 | cs | TRUE
51 | LV_983-10_0_3_line_51 | NAYY 4x150 SE | 47 | 73 | 0.011364 | 0.208 | 0.08 | 261 | 0 | 0.27 | 1 | 2 | cs | TRUE
52 | LV_983-10_0_3_line_52 | NAYY 4x150 SE | 49 | 51 | 0.026815 | 0.208 | 0.08 | 261 | 0 | 0.27 | 1 | 1 | cs | TRUE
53 | LV_983-10_0_3_line_53 | NAYY 4x150 SE | 50 | 51 | 0.066564 | 0.208 | 0.08 | 261 | 0 | 0.27 | 1 | 1 | cs | TRUE
54 | LV_983-10_0_3_line_54 | NAYY 4x150 SE | 50 | 52 | 0.035444 | 0.208 | 0.08 | 261 | 0 | 0.27 | 1 | 1 | cs | TRUE
55 | LV_983-10_0_3_line_55 | NAYY 4x150 SE | 51 | 65 | 0.002131 | 0.208 | 0.08 | 261 | 0 | 0.27 | 1 | 1 | cs | TRUE
56 | LV_983-10_0_3_line_56 | NAYY 4x150 SE | 52 | 69 | 0.022046 | 0.208 | 0.08 | 261 | 0 | 0.27 | 1 | 1 | cs | TRUE
57 | LV_983-10_0_3_line_57 | NAYY 4x150 SE | 53 | 54 | 0.0032929 | 0.208 | 0.08 | 261 | 0 | 0.27 | 1 | 1 | cs | TRUE
58 | LV_983-10_0_3_line_58 | NAYY 4x150 SE | 54 | 55 | 0.046297 | 0.208 | 0.08 | 261 | 0 | 0.27 | 1 | 1 | cs | TRUE
59 | LV_983-10_0_3_line_59 | NAYY 4x150 SE | 55 | 57 | 0.022947 | 0.208 | 0.08 | 261 | 0 | 0.27 | 1 | 1 | cs | TRUE
60 | LV_983-10_0_3_line_60 | NAYY 4x150 SE | 56 | 58 | 0.018948 | 0.208 | 0.08 | 261 | 0 | 0.27 | 1 | 1 | cs | TRUE
61 | LV_983-10_0_3_line_61 | NAYY 4x150 SE | 57 | 59 | 0.0067994 | 0.208 | 0.08 | 261 | 0 | 0.27 | 1 | 1 | cs | TRUE
62 | LV_983-10_0_3_line_62 | NAYY 4x150 SE | 58 | 60 | 0.01531 | 0.208 | 0.08 | 261 | 0 | 0.27 | 1 | 1 | cs | TRUE
63 | LV_983-10_0_3_line_63 | NAYY 4x150 SE | 59 | 61 | 0.022085 | 0.208 | 0.08 | 261 | 0 | 0.27 | 1 | 1 | cs | TRUE
64 | LV_983-10_0_3_line_64 | NAYY 4x150 SE | 60 | 64 | 0.0088722 | 0.208 | 0.08 | 261 | 0 | 0.27 | 1 | 1 | cs | TRUE
65 | LV_983-10_0_3_line_65 | NAYY 4x150 SE | 61 | 62 | 0.024743 | 0.208 | 0.08 | 261 | 0 | 0.27 | 1 | 1 | cs | TRUE
66 | LV_983-10_0_3_line_66 | NAYY 4x150 SE | 62 | 63 | 0.022174 | 0.208 | 0.08 | 261 | 0 | 0.27 | 1 | 1 | cs | TRUE
67 | LV_983-10_0_3_line_67 | NAYY 4x150 SE | 65 | 66 | 0.071552 | 0.208 | 0.08 | 261 | 0 | 0.27 | 1 | 1 | cs | TRUE
68 | LV_983-10_0_3_line_68 | NAYY 4x150 SE | 67 | 68 | 0.0082666 | 0.208 | 0.08 | 261 | 0 | 0.27 | 1 | 1 | cs | TRUE
69 | LV_983-10_0_3_line_69 | NAYY 4x150 SE | 67 | 69 | 0.011077 | 0.208 | 0.08 | 261 | 0 | 0.27 | 1 | 1 | cs | TRUE
70 | LV_983-10_0_3_line_70 | NAYY 4x150 SE | 68 | 70 | 0.015169 | 0.208 | 0.08 | 261 | 0 | 0.27 | 1 | 1 | cs | TRUE
71 | LV_983-10_0_3_line_71 | NAYY 4x150 SE | 71 | 72 | 0.034494 | 0.208 | 0.08 | 261 | 0 | 0.27 | 1 | 2 | cs | TRUE
72 | LV_983-10_0_3_line_72 | NAYY 4x150 SE | 72 | 73 | 0.030927 | 0.208 | 0.08 | 261 | 0 | 0.27 | 1 | 2 | cs | TRUE

## trafo
| name | std_type | hv_bus | lv_bus | sn_mva | vn_hv_kv | vn_lv_kv | vk_percent | vkr_percent | pfe_kw | i0_percent | shift_degree | tap_side | tap_neutral | tap_min | tap_max | tap_step_percent | tap_step_degree | tap_pos | tap_phase_shifter | parallel | df | in_service
0 | LV_983-10_0_3_trafo_59 | 0.25 MVA 20/0.4 kV | 74 | 71 | 0.25 | 20 | 0.4 | 6 | 1.44 | 0.8 | 0.32 | 150 | hv | 0 | -2 | 2 | 2.5 | 0 | 0 | FALSE | 1 | 1 | TRUE

## line_geodata
| x0 | y0 | x1 | y1 | x2 | y2 | x3 | y3 | x4 | y4 | x5 | y5 | x6 | y6 | x7 | y7 | x8 | y8
0 | 2616658.8441 | 1234701.9665 | 2616669.8784 | 1234709.4868
1 | 2616650.2326 | 1234695.2228 | 2616654.4151 | 1234698.9479 | 2616658.8441 | 1234701.9665
2 | 2616650.2326 | 1234695.2228 | 2616633.815 | 1234706.6729 | 2616629.0203 | 1234710.8065 | 2616626.5911 | 1234713.4235 | 2616624.2135 | 1234716.5521 | 2616607.7914 | 1234743.2226 | 2616604.0915 | 1234750.286
3 | 2616590.7934 | 1234775.6729 | 2616604.0915 | 1234750.286
4 | 2616590.7934 | 1234775.6729 | 2616592.1 | 1234784.0292
5 | 2616601.2181 | 1234814.2728 | 2616598.6063 | 1234810.1379 | 2616596.4019 | 1234805.4289 | 2616594.4891 | 1234799.3087 | 2616592.1 | 1234784.0292
6 | 2616729.0098 | 1234749.9545 | 2616739.7401 | 1234750.2041
7 | 2616804.2413 | 1234759.9165 | 2616800.2156 | 1234751.6112 | 2616739.7401 | 1234750.2041
8 | 2616729.0098 | 1234749.9545 | 2616732.1099 | 1234753.6988 | 2616750.4905 | 1234778.9658 | 2616755.3562 | 1234785.0573
9 | 2616717.1514 | 1234736.0683 | 2616729.0098 | 1234749.9545
10 | 2616786.757 | 1234814.0733 | 2616783.706 | 1234811.8237 | 2616776.0872 | 1234805.5873 | 2616768.7705 | 1234799.5631 | 2616764.4077 | 1234795.4149 | 2616758.4923 | 1234788.9833 | 2616755.3562 | 1234785.0573
11 | 2616717.1514 | 1234736.0683 | 2616712.8101 | 1234737.6904 | 2616711.4773 | 1234737.9869 | 2616709.5013 | 1234738.2259 | 2616703.0463 | 1234738.1428
12 | 2616791.1377 | 1234817.3035 | 2616786.757 | 1234814.0733
13 | 2616690.1885 | 1234734.9143 | 2616698.4076 | 1234737.6834 | 2616701.7818 | 1234738.1265 | 2616703.0463 | 1234738.1428
14 | 2616791.1377 | 1234817.3035 | 2616803.9816 | 1234846.6353 | 2616805.0858 | 1234849.6067
15 | 2616791.1377 | 1234817.3035 | 2616808.881 | 1234824.2021 | 2616830.9668 | 1234828.9673
16 | 2616614.7061 | 1234914.7347 | 2616624.735 | 1234912.1507 | 2616635.1546 | 1234914.8347
17 | 2616638.0337 | 1234915.5764 | 2616635.1546 | 1234914.8347
18 | 2616556.9944 | 1234897.8868 | 2616582.3385 | 1234917.5137 | 2616601.1282 | 1234918.2331 | 2616614.7061 | 1234914.7347
19 | 2616638.0337 | 1234915.5764 | 2616644.7241 | 1234917.2998
20 | 2616556.9944 | 1234897.8868 | 2616549.6067 | 1234889.7257
21 | 2616644.7241 | 1234917.2998 | 2616663.8839 | 1234922.2353
22 | 2616549.6067 | 1234889.7257 | 2616533.8388 | 1234872.307 | 2616530.3707 | 1234868.1368
23 | 2616663.8839 | 1234922.2353 | 2616670.742 | 1234924.0019
24 | 2616690.2822 | 1234929.0354 | 2616670.742 | 1234924.0019
25 | 2616680.5011 | 1234775.5525 | 2616682.075 | 1234774.6136
26 | 2616634.3442 | 1234837.0428 | 2616646.8105 | 1234817.5768 | 2616663.5155 | 1234792.5193 | 2616670.9413 | 1234781.2554 | 2616680.5011 | 1234775.5525
27 | 2616634.3442 | 1234837.0428 | 2616662.2423 | 1234852.6969
28 | 2616634.3442 | 1234837.0428 | 2616612.5051 | 1234825.1746 | 2616608.7209 | 1234822.5069 | 2616605.2936 | 1234819.3732 | 2616601.8916 | 1234815.3391
29 | 2616662.2423 | 1234852.6969 | 2616681.255 | 1234863.2428
30 | 2616662.2423 | 1234852.6969 | 2616668.4274 | 1234840.0426
31 | 2616601.2181 | 1234814.2728 | 2616601.8916 | 1234815.3391
32 | 2616681.255 | 1234863.2428 | 2616694.3725 | 1234870.5188
33 | 2616668.4274 | 1234840.0426 | 2616674.9464 | 1234826.7054 | 2616677.0193 | 1234826.0455
34 | 2616708.1495 | 1234878.1606 | 2616694.3725 | 1234870.5188
35 | 2616694.7281 | 1234832.1538 | 2616682.1123 | 1234824.4241 | 2616677.0193 | 1234826.0455
36 | 2616716.4736 | 1234845.4776 | 2616694.7281 | 1234832.1538
37 | 2616708.1495 | 1234878.1606 | 2616708.7391 | 1234878.4877
38 | 2616825.3157 | 1234958.0068 | 2616790.5041 | 1234950.8967
39 | 2616770.7324 | 1234946.8585 | 2616790.5041 | 1234950.8967
40 | 2616770.7324 | 1234946.8585 | 2616758.1695 | 1234944.4431
41 | 2616770.7324 | 1234946.8585 | 2616774.5905 | 1234942.0775 | 2616778.8671 | 1234939.1433 | 2616797.2563 | 1234928.8666 | 2616802.3732 | 1234925.8569 | 2616805.4451 | 1234923.4641 | 2616807.9198 | 1234920.8028 | 2616809.7739 | 1234918.1509
42 | 2616915.5167 | 1234976.4299 | 2616922.9155 | 1234954.7499
43 | 2616915.5167 | 1234976.4299 | 2616957.4984 | 1234973.1916 | 2616977.4206 | 1234968.9327
44 | 2616931.9406 | 1234928.3043 | 2616922.9155 | 1234954.7499
45 | 2616931.9406 | 1234928.3043 | 2616936.1297 | 1234916.0293 | 2616943.7851 | 1234903.1824
46 | 2616751.5426 | 1234943.1689 | 2616758.1695 | 1234944.4431
47 | 2616809.7739 | 1234918.1509 | 2616806.5063 | 1234912.1157 | 2616803.6672 | 1234909.8286 | 2616800.8334 | 1234908.3197 | 2616797.2575 | 1234906.9421 | 2616780.8132 | 1234903.3585
48 | 2616809.7739 | 1234918.1509 | 2616811.2712 | 1234913.2076 | 2616811.6441 | 1234907.105 | 2616811.6236 | 1234892.8962 | 2616811.6858 | 1234881.5784 | 2616811.1004 | 1234871.793 | 2616809.5209 | 1234862.9609 | 2616807.4518 | 1234855.973 | 2616805.0858 | 1234849.6067
49 | 2616751.5426 | 1234943.1689 | 2616732.2994 | 1234938.765
50 | 2616751.5426 | 1234943.1689 | 2616747.1237 | 1234962.181
51 | 2616780.8132 | 1234903.3585 | 2616769.7099 | 1234900.9389
52 | 2616960.492 | 1234883.1877 | 2616953.2397 | 1234887.316 | 2616943.7851 | 1234903.1824
53 | 2616922.9667 | 1234828.2097 | 2616960.492 | 1234883.1877
54 | 2616887.5239 | 1234828.5355 | 2616922.9667 | 1234828.2097
55 | 2616962.344 | 1234882.1335 | 2616960.492 | 1234883.1877
56 | 2616887.5239 | 1234828.5355 | 2616865.4784 | 1234828.7382
57 | 2616747.1237 | 1234962.181 | 2616746.3782 | 1234965.3885
58 | 2616724.4651 | 1234997.5995 | 2616732.0107 | 1234999.2928 | 2616739.883 | 1234993.3335 | 2616746.3782 | 1234965.3885
59 | 2616724.4651 | 1234997.5995 | 2616702.0751 | 1234992.5748
60 | 2616713.829 | 1234934.538 | 2616732.2994 | 1234938.765
61 | 2616702.0751 | 1234992.5748 | 2616695.4407 | 1234991.0859
62 | 2616698.9046 | 1234931.1225 | 2616713.829 | 1234934.538
63 | 2616673.8921 | 1234986.2501 | 2616695.4407 | 1234991.0859
64 | 2616690.2822 | 1234929.0354 | 2616694.2435 | 1234930.0558 | 2616698.9046 | 1234931.1225
65 | 2616673.8921 | 1234986.2501 | 2616649.7493 | 1234980.8321
66 | 2616628.1139 | 1234975.9768 | 2616649.7493 | 1234980.8321
67 | 2616962.344 | 1234882.1335 | 2617008.4588 | 1234827.4237
68 | 2616854.4019 | 1234828.84 | 2616846.1356 | 1234828.916
69 | 2616854.4019 | 1234828.84 | 2616865.4784 | 1234828.7382
70 | 2616830.9668 | 1234828.9673 | 2616837.377 | 1234828.9966 | 2616846.1356 | 1234828.916
71 | 2616708.7391 | 1234878.4877 | 2616723.7669 | 1234886.8232 | 2616733.8724 | 1234891.4989 | 2616739.7278 | 1234893.4578
72 | 2616739.7278 | 1234893.4578 | 2616745.8037 | 1234895.4904 | 2616758.7518 | 1234898.5508 | 2616769.7099 | 1234900.9389

## bus_geodata
| x | y | coords
0 | 2616658.8441 | 1234701.9665
1 | 2616669.8784 | 1234709.4868
2 | 2616650.2326 | 1234695.2228
3 | 2616604.0915 | 1234750.286
4 | 2616590.7934 | 1234775.6729
5 | 2616592.1 | 1234784.0292
6 | 2616739.7401 | 1234750.2041
7 | 2616729.0098 | 1234749.9545
8 | 2616804.2413 | 1234759.9165
9 | 2616755.3562 | 1234785.0573
10 | 2616717.1514 | 1234736.0683
11 | 2616786.757 | 1234814.0733
12 | 2616703.0463 | 1234738.1428
13 | 2616791.1377 | 1234817.3035
14 | 2616690.1885 | 1234734.9143
15 | 2616635.1546 | 1234914.8347
16 | 2616614.7061 | 1234914.7347
17 | 2616638.0337 | 1234915.5764
18 | 2616556.9944 | 1234897.8868
19 | 2616644.7241 | 1234917.2998
20 | 2616549.6067 | 1234889.7257
21 | 2616663.8839 | 1234922.2353
22 | 2616530.3707 | 1234868.1368
23 | 2616670.742 | 1234924.0019
24 | 2616682.075 | 1234774.6136
25 | 2616680.5011 | 1234775.5525
26 | 2616634.3442 | 1234837.0428
27 | 2616662.2423 | 1234852.6969
28 | 2616601.8916 | 1234815.3391
29 | 2616681.255 | 1234863.2428
30 | 2616668.4274 | 1234840.0426
31 | 2616601.2181 | 1234814.2728
32 | 2616694.3725 | 1234870.5188
33 | 2616677.0193 | 1234826.0455
34 | 2616694.7281 | 1234832.1538
35 | 2616716.4736 | 1234845.4776
36 | 2616708.1495 | 1234878.1606
37 | 2616825.3157 | 1234958.0068
38 | 2616790.5041 | 1234950.8967
39 | 2616770.7324 | 1234946.8585
40 | 2616915.5167 | 1234976.4299
41 | 2616922.9155 | 1234954.7499
42 | 2616977.4206 | 1234968.9327
43 | 2616931.9406 | 1234928.3043
44 | 2616758.1695 | 1234944.4431
45 | 2616809.7739 | 1234918.1509
46 | 2616751.5426 | 1234943.1689
47 | 2616780.8132 | 1234903.3585
48 | 2616805.0858 | 1234849.6067
49 | 2616943.7851 | 1234903.1824
50 | 2616922.9667 | 1234828.2097
51 | 2616960.492 | 1234883.1877
52 | 2616887.5239 | 1234828.5355
53 | 2616747.1237 | 1234962.181
54 | 2616746.3782 | 1234965.3885
55 | 2616724.4651 | 1234997.5995
56 | 2616732.2994 | 1234938.765
57 | 2616702.0751 | 1234992.5748
58 | 2616713.829 | 1234934.538
59 | 2616695.4407 | 1234991.0859
60 | 2616698.9046 | 1234931.1225
61 | 2616673.8921 | 1234986.2501
62 | 2616649.7493 | 1234980.8321
63 | 2616628.1139 | 1234975.9768
64 | 2616690.2822 | 1234929.0354
65 | 2616962.344 | 1234882.1335
66 | 2617008.4588 | 1234827.4237
67 | 2616854.4019 | 1234828.84
68 | 2616846.1356 | 1234828.916
69 | 2616865.4784 | 1234828.7382
70 | 2616830.9668 | 1234828.9673
71 | 2616708.7391 | 1234878.4877
72 | 2616739.7278 | 1234893.4578
73 | 2616769.7099 | 1234900.9389
74 | 2616662.2423 | 1234852.6969

## line_std_types
| c_nf_per_km | r_ohm_per_km | x_ohm_per_km | max_i_ka | type | q_mm2 | alpha | voltage_rating
NAYY 4x50 SE | 210 | 0.642 | 0.083 | 0.142 | cs | 50 | 0.00403 | LV
NAYY 4x120 SE | 264 | 0.225 | 0.08 | 0.242 | cs | 120 | 0.00403 | LV
NAYY 4x150 SE | 261 | 0.208 | 0.08 | 0.27 | cs | 150 | 0.00403 | LV
NA2XS2Y 1x95 RM/25 12/20 kV | 216 | 0.313 | 0.132 | 0.252 | cs | 95 | 0.00403 | MV
NA2XS2Y 1x185 RM/25 12/20 kV | 273 | 0.161 | 0.117 | 0.362 | cs | 185 | 0.00403 | MV
NA2XS2Y 1x240 RM/25 12/20 kV | 304 | 0.122 | 0.112 | 0.421 | cs | 240 | 0.00403 | MV
NA2XS2Y 1x95 RM/25 6/10 kV | 315 | 0.313 | 0.123 | 0.249 | cs | 95 | 0.00403 | MV
NA2XS2Y 1x185 RM/25 6/10 kV | 406 | 0.161 | 0.11 | 0.358 | cs | 185 | 0.00403 | MV
NA2XS2Y 1x240 RM/25 6/10 kV | 456 | 0.122 | 0.105 | 0.416 | cs | 240 | 0.00403 | MV
NA2XS2Y 1x150 RM/25 12/20 kV | 250 | 0.206 | 0.116 | 0.319 | cs | 150 | 0.00403 | MV
NA2XS2Y 1x120 RM/25 12/20 kV | 230 | 0.253 | 0.119 | 0.283 | cs | 120 | 0.00403 | MV
NA2XS2Y 1x70 RM/25 12/20 kV | 190 | 0.443 | 0.132 | 0.22 | cs | 70 | 0.00403 | MV
NA2XS2Y 1x150 RM/25 6/10 kV | 360 | 0.206 | 0.11 | 0.315 | cs | 150 | 0.00403 | MV
NA2XS2Y 1x120 RM/25 6/10 kV | 340 | 0.253 | 0.113 | 0.28 | cs | 120 | 0.00403 | MV
NA2XS2Y 1x70 RM/25 6/10 kV | 280 | 0.443 | 0.123 | 0.217 | cs | 70 | 0.00403 | MV
N2XS(FL)2Y 1x120 RM/35 64/110 kV | 112 | 0.153 | 0.166 | 0.366 | cs | 120 | 0.00393 | HV
N2XS(FL)2Y 1x185 RM/35 64/110 kV | 125 | 0.099 | 0.156 | 0.457 | cs | 185 | 0.00393 | HV
N2XS(FL)2Y 1x240 RM/35 64/110 kV | 135 | 0.075 | 0.149 | 0.526 | cs | 240 | 0.00393 | HV
N2XS(FL)2Y 1x300 RM/35 64/110 kV | 144 | 0.06 | 0.144 | 0.588 | cs | 300 | 0.00393 | HV
15-AL1/3-ST1A 0.4 | 11 | 1.8769 | 0.35 | 0.105 | ol | 16 | 0.00403 | LV
24-AL1/4-ST1A 0.4 | 11.25 | 1.2012 | 0.335 | 0.14 | ol | 24 | 0.00403 | LV
48-AL1/8-ST1A 0.4 | 12.2 | 0.5939 | 0.3 | 0.21 | ol | 48 | 0.00403 | LV
94-AL1/15-ST1A 0.4 | 13.2 | 0.306 | 0.29 | 0.35 | ol | 94 | 0.00403 | LV
34-AL1/6-ST1A 10.0 | 9.7 | 0.8342 | 0.36 | 0.17 | ol | 34 | 0.00403 | MV
48-AL1/8-ST1A 10.0 | 10.1 | 0.5939 | 0.35 | 0.21 | ol | 48 | 0.00403 | MV
70-AL1/11-ST1A 10.0 | 10.4 | 0.4132 | 0.339 | 0.29 | ol | 70 | 0.00403 | MV
94-AL1/15-ST1A 10.0 | 10.75 | 0.306 | 0.33 | 0.35 | ol | 94 | 0.00403 | MV
122-AL1/20-ST1A 10.0 | 11.1 | 0.2376 | 0.323 | 0.41 | ol | 122 | 0.00403 | MV
149-AL1/24-ST1A 10.0 | 11.25 | 0.194 | 0.315 | 0.47 | ol | 149 | 0.00403 | MV
34-AL1/6-ST1A 20.0 | 9.15 | 0.8342 | 0.382 | 0.17 | ol | 34 | 0.00403 | MV
48-AL1/8-ST1A 20.0 | 9.5 | 0.5939 | 0.372 | 0.21 | ol | 48 | 0.00403 | MV
70-AL1/11-ST1A 20.0 | 9.7 | 0.4132 | 0.36 | 0.29 | ol | 70 | 0.00403 | MV
94-AL1/15-ST1A 20.0 | 10 | 0.306 | 0.35 | 0.35 | ol | 94 | 0.00403 | MV
122-AL1/20-ST1A 20.0 | 10.3 | 0.2376 | 0.344 | 0.41 | ol | 122 | 0.00403 | MV
149-AL1/24-ST1A 20.0 | 10.5 | 0.194 | 0.337 | 0.47 | ol | 149 | 0.00403 | MV
184-AL1/30-ST1A 20.0 | 10.75 | 0.1571 | 0.33 | 0.535 | ol | 184 | 0.00403 | MV
243-AL1/39-ST1A 20.0 | 11 | 0.1188 | 0.32 | 0.645 | ol | 243 | 0.00403 | MV
48-AL1/8-ST1A 110.0 | 8 | 0.5939 | 0.46 | 0.21 | ol | 48 | 0.00403 | HV
70-AL1/11-ST1A 110.0 | 8.4 | 0.4132 | 0.45 | 0.29 | ol | 70 | 0.00403 | HV
94-AL1/15-ST1A 110.0 | 8.65 | 0.306 | 0.44 | 0.35 | ol | 94 | 0.00403 | HV
122-AL1/20-ST1A 110.0 | 8.5 | 0.2376 | 0.43 | 0.41 | ol | 122 | 0.00403 | HV
149-AL1/24-ST1A 110.0 | 8.75 | 0.194 | 0.41 | 0.47 | ol | 149 | 0.00403 | HV
184-AL1/30-ST1A 110.0 | 8.8 | 0.1571 | 0.4 | 0.535 | ol | 184 | 0.00403 | HV
243-AL1/39-ST1A 110.0 | 9 | 0.1188 | 0.39 | 0.645 | ol | 243 | 0.00403 | HV
305-AL1/39-ST1A 110.0 | 9.2 | 0.0949 | 0.38 | 0.74 | ol | 305 | 0.00403 | HV
490-AL1/64-ST1A 110.0 | 9.75 | 0.059 | 0.37 | 0.96 | ol | 490 | 0.00403 | HV
679-AL1/86-ST1A 110.0 | 9.95 | 0.042 | 0.36 | 1.15 | ol | 679 | 0.00403 | HV
490-AL1/64-ST1A 220.0 | 10 | 0.059 | 0.285 | 0.96 | ol | 490 | 0.00403 | HV
679-AL1/86-ST1A 220.0 | 11.7 | 0.042 | 0.275 | 1.15 | ol | 679 | 0.00403 | HV
490-AL1/64-ST1A 380.0 | 11 | 0.059 | 0.253 | 0.96 | ol | 490 | 0.00403 | HV
679-AL1/86-ST1A 380.0 | 14.6 | 0.042 | 0.25 | 1.15 | ol | 679 | 0.00403 | HV

## trafo_std_types
| i0_percent | pfe_kw | vkr_percent | sn_mva | vn_lv_kv | vn_hv_kv | vk_percent | shift_degree | vector_group | tap_side | tap_neutral | tap_min | tap_max | tap_step_degree | tap_step_percent | tap_phase_shifter
160 MVA 380/110 kV | 0.06 | 60 | 0.25 | 160 | 110 | 380 | 12.2 | 0 | Yy0 | hv | 0 | -9 | 9 | 0 | 1.5 | FALSE
100 MVA 220/110 kV | 0.06 | 55 | 0.26 | 100 | 110 | 220 | 12 | 0 | Yy0 | hv | 0 | -9 | 9 | 0 | 1.5 | FALSE
63 MVA 110/20 kV | 0.04 | 22 | 0.32 | 63 | 20 | 110 | 18 | 150 | YNd5 | hv | 0 | -9 | 9 | 0 | 1.5 | FALSE
40 MVA 110/20 kV | 0.05 | 18 | 0.34 | 40 | 20 | 110 | 16.2 | 150 | YNd5 | hv | 0 | -9 | 9 | 0 | 1.5 | FALSE
25 MVA 110/20 kV | 0.07 | 14 | 0.41 | 25 | 20 | 110 | 12 | 150 | YNd5 | hv | 0 | -9 | 9 | 0 | 1.5 | FALSE
63 MVA 110/10 kV | 0.04 | 22 | 0.32 | 63 | 10 | 110 | 18 | 150 | YNd5 | hv | 0 | -9 | 9 | 0 | 1.5 | FALSE
40 MVA 110/10 kV | 0.05 | 18 | 0.34 | 40 | 10 | 110 | 16.2 | 150 | YNd5 | hv | 0 | -9 | 9 | 0 | 1.5 | FALSE
25 MVA 110/10 kV | 0.07 | 14 | 0.41 | 25 | 10 | 110 | 12 | 150 | YNd5 | hv | 0 | -9 | 9 | 0 | 1.5 | FALSE
0.25 MVA 20/0.4 kV | 0.32 | 0.8 | 1.44 | 0.25 | 0.4 | 20 | 6 | 150 | Yzn5 | hv | 0 | -2 | 2 | 0 | 2.5 | FALSE
0.4 MVA 20/0.4 kV | 0.3375 | 1.35 | 1.425 | 0.4 | 0.4 | 20 | 6 | 150 | Dyn5 | hv | 0 | -2 | 2 | 0 | 2.5 | FALSE
0.63 MVA 20/0.4 kV | 0.2619 | 1.65 | 1.206 | 0.63 | 0.4 | 20 | 6 | 150 | Dyn5 | hv | 0 | -2 | 2 | 0 | 2.5 | FALSE
0.25 MVA 10/0.4 kV | 0.24 | 0.6 | 1.2 | 0.25 | 0.4 | 10 | 4 | 150 | Dyn5 | hv | 0 | -2 | 2 | 0 | 2.5 | FALSE
0.4 MVA 10/0.4 kV | 0.2375 | 0.95 | 1.325 | 0.4 | 0.4 | 10 | 4 | 150 | Dyn5 | hv | 0 | -2 | 2 | 0 | 2.5 | FALSE
0.63 MVA 10/0.4 kV | 0.1873 | 1.18 | 1.0794 | 0.63 | 0.4 | 10 | 4 | 150 | Dyn5 | hv | 0 | -2 | 2 | 0 | 2.5 | FALSE

## trafo3w_std_types
| sn_hv_mva | sn_mv_mva | sn_lv_mva | vn_hv_kv | vn_mv_kv | vn_lv_kv | vk_hv_percent | vk_mv_percent | vk_lv_percent | vkr_hv_percent | vkr_mv_percent | vkr_lv_percent | pfe_kw | i0_percent | shift_mv_degree | shift_lv_degree | vector_group | tap_side | tap_neutral | tap_min | tap_max | tap_step_percent
63/25/38 MVA 110/20/10 kV | 63 | 25 | 38 | 110 | 20 | 10 | 10.4 | 10.4 | 10.4 | 0.28 | 0.32 | 0.35 | 35 | 0.89 | 0 | 0 | YN0yn0yn0 | hv | 0 | -10 | 10 | 1.2
63/25/38 MVA 110/10/10 kV | 63 | 25 | 38 | 110 | 10 | 10 | 10.4 | 10.4 | 10.4 | 0.28 | 0.32 | 0.35 | 35 | 0.89 | 0 | 0 | YN0yn0yn0 | hv | 0 | -10 | 10 | 1.2

## fuse_std_types
| fuse_type | i_rated_a | t_avg | t_min | t_total | x_avg | x_min | x_total
HV 100A | HV 100A | 100 | 0 | [10.0, 3.64, 0.854, 0.281, 0.1, 0.0531, 0.022, 0.01] | [10.0, 4.267, 1.21, 0.403, 0.1, 0.058, 0.022, 0.01] | 0 | [300.0, 350.0, 450.0, 550.0, 700.0, 850.0, 1200.0, 1752.0] | [600.0, 700.0, 900.0, 1150.0, 1665.0, 2000.0, 3000.0, 4313.0]
HV 10A | HV 10A | 10 | 0 | [10.0, 1675.0, 0.344, 0.156, 0.1, 0.0417, 0.0171, 0.01] | [10.0, 1.3, 0.3, 0.155, 0.1, 0.0555, 0.023, 0.01] | 0 | [30.0, 32.0, 35.0, 37.0, 39.0, 50.0, 70.0, 88.0] | [60.0, 70.0, 80.0, 87.0, 94.0, 110.0, 150.0, 216.0]
HV 125A | HV 125A | 125 | 0 | [10.0, 1.82, 0.344, 0.1, 0.0467, 0.0269, 0.01] | [10.0, 2.478, 0.426, 0.1, 0.0427, 0.0211, 0.01] | 0 | [375.0, 500.0, 700.0, 925.0, 1200.0, 1500.0, 2341.0] | [750.0, 1000.0, 1500.0, 2200.0, 3000.0, 4000.0, 5765.0]
HV 160A | HV 160A | 160 | 0 | [10.0, 4.15, 1.03, 0.198, 0.1, 0.051, 0.0172, 0.01] | [10.0, 2.3, 0.734, 0.274, 0.1, 0.046, 0.0177, 0.01] | 0 | [480.0, 550.0, 700.0, 1000.0, 1260.0, 1600.0, 2500.0, 3227.0] | [960.0, 1300.0, 1700.0, 2200.0, 2996.0, 4000.0, 6000.0, 7946.0]
HV 16A | HV 16A | 16 | 0 | [10.0, 0.352, 0.164, 0.1, 0.0649, 0.0342, 0.01] | [10.0, 2.34, 0.722, 0.181, 0.1, 0.055, 0.0296, 0.01] | 0 | [48.0, 60.0, 65.0, 71.0, 80.0, 100.0, 162.0] | [96.0, 110.0, 125.0, 150.0, 168.0, 200.0, 250.0, 398.0]
HV 200A | HV 200A | 200 | 0 | [10.0, 4.267, 1.21, 0.403, 0.1, 0.058, 0.022, 0.01] | [10.0, 3.73, 1.654, 0.328, 0.1, 0.0531, 0.019, 0.01] | 0 | [600.0, 700.0, 900.0, 1150.0, 1665.0, 2000.0, 3000.0, 4313.0] | [1200.0, 1500.0, 1800.0, 2700.0, 3960.0, 5000.0, 7500.0, 10620.0]
HV 20A | HV 20A | 20 | 0 | [10.0, 1.3, 0.3, 0.155, 0.1, 0.0555, 0.023, 0.01] | [10.0, 1.3, 0.161, 0.1, 0.0611, 0.0399, 0.0141, 0.01] | 0 | [60.0, 70.0, 80.0, 87.0, 94.0, 110.0, 150.0, 216.0] | [120.0, 150.0, 200.0, 223.0, 260.0, 300.0, 450.0, 532.0]
HV 25A | HV 25A | 25 | 0 | [10.0, 2.512, 0.833, 0.299, 0.1, 0.0372, 0.0223, 0.01] | [10.0, 3.125, 0.597, 0.198, 0.1, 0.0378, 0.022, 0.01] | 0 | [75.0, 82.0, 90.0, 100.0, 124.0, 170.0, 200.0, 289.0] | [150.0, 170.0, 210.0, 250.0, 294.0, 400.0, 500.0, 711.0]
HV 31.5A | HV 31.5A | 31.5 | 0 | [10.0, 2.34, 0.722, 0.181, 0.1, 0.055, 0.0296, 0.01] | [10.0, 2.84, 0.368, 0.164, 0.1, 0.0621, 0.0378, 0.0195, 0.01] | 0 | [95.0, 110.0, 125.0, 150.0, 165.0, 200.0, 250.0, 390.0] | [189.0, 220.0, 300.0, 350.0, 393.0, 450.0, 530.0, 700.0, 960.0]
HV 40A | HV 40A | 40 | 0 | [10.0, 1.3, 0.161, 0.1, 0.0611, 0.0399, 0.0141, 0.01] | [10.0, 2.05, 0.369, 0.198, 0.1, 0.051, 0.0298, 0.01] | 0 | [120.0, 150.0, 200.0, 223.0, 260.0, 300.0, 450.0, 532.0] | [240.0, 300.0, 400.0, 450.0, 530.0, 650.0, 800.0, 1311.0]
HV 50A | HV 50A | 50 | 0 | [10.0, 3.215, 0.597, 0.198, 0.1, 0.0378, 0.022, 0.01] | [10.0, 3.64, 0.854, 0.281, 0.1, 0.0531, 0.022, 0.01] | 0 | [150.0, 170.0, 210.0, 250.0, 294.0, 400.0, 500.0, 711.0] | [300.0, 350.0, 450.0, 550.0, 700.0, 850.0, 1200.0, 1752.0]
HV 6.3A | HV 6.3A | 6.3 | 0 | [10.0, 1.39, 0.344, 0.168, 0.1, 0.056, 0.0263, 0.01] | [10.0, 1.711, 0.516, 0.198, 0.1, 0.0634, 0.0303, 0.01] | 0 | [19.0, 19.5, 20.4, 20.8, 22.0, 25.0, 32.0, 48.0] | [38.0, 40.0, 43.0, 48.0, 53.0, 60.0, 75.0, 118.0]
HV 63A | HV 63A | 63 | 0 | [10.0, 2.84, 0.368, 0.164, 0.1, 0.0621, 0.0378, 0.0195, 0.01] | [10.0, 1.82, 0.344, 0.1, 0.0467, 0.0269, 0.01] | 0 | [189.0, 220.0, 300.0, 350.0, 393.0, 450.0, 530.0, 700.0, 961.0] | [378.0, 500.0, 700.0, 934.0, 1200.0, 1500.0, 2366.0]
HV 80A | HV 80A | 80 | 0 | [10.0, 2.05, 0.369, 0.198, 0.1, 0.051, 0.0298, 0.01] | [10.0, 4.15, 1.03, 0.198, 0.1, 0.051, 0.0172, 0.01] | 0 | [240.0, 300.0, 400.0, 450.0, 530.0, 650.0, 800.0, 1311.0] | [480.0, 550.0, 700.0, 1000.0, 1260.0, 1600.0, 2500.0, 3227.0]
Siemens NH-1-100 | Siemens NH-1-100 | 100 | [5400.0, 2000.0, 400.0, 20.0, 1.0, 0.2, 0.012, 0.004] | 0 | 0 | [150.0, 190.0, 250.0, 430.0, 900.0, 1250.0, 2700.0, 3600.0] | 0 | 0
Siemens NH-1-125 | Siemens NH-1-125 | 125 | [4800.0, 120.0, 7.0, 0.1, 0.004] | 0 | 0 | [180.0, 400.0, 740.0, 2000.0, 4250.0] | 0 | 0
Siemens NH-1-16 | Siemens NH-1-16 | 16 | [4000.0, 400.0, 2.0, 0.1, 0.04, 0.01] | 0 | 0 | [26.0, 35.0, 75.0, 150.0, 200.0, 300.0] | 0 | 0
Siemens NH-1-160 | Siemens NH-1-160 | 160 | [4800.0, 120.0, 7.0, 0.1, 0.004] | 0 | 0 | [210.0, 500.0, 900.0, 2300.0, 5000.0] | 0 | 0
Siemens NH-1-25 | Siemens NH-1-25 | 25 | [4000.0, 1000.0, 10.0, 0.2, 0.02, 0.01] | 0 | 0 | [40.0, 50.0, 100.0, 210.0, 400.0, 500.0] | 0 | 0
Siemens NH-1-50 | Siemens NH-1-50 | 50 | [4000.0, 40.0, 4.0, 1.0, 0.02, 0.01] | 0 | 0 | [86.0, 200.0, 300.0, 400.0, 1000.0, 1280.0] | 0 | 0
Siemens NH-1-63 | Siemens NH-1-63 | 63 | [4000.0, 100.0, 10.0, 2.0, 0.04, 0.01] | 0 | 0 | [100.0, 200.0, 300.0, 400.0, 1000.0, 1500.0] | 0 | 0
Siemens NH-1-80 | Siemens NH-1-80 | 80 | [4800.0, 120.0, 7.0, 0.1, 0.01] | 0 | 0 | [150.58, 250.0, 450.0, 1150.0, 2470.0] | 0 | 0
Siemens NH-2-1000 | Siemens NH-2-1000 | 1000 | [4800.0, 120.0, 7.0, 0.1, 0.004] | 0 | 0 | [1900.0, 3500.0, 8400.0, 24000.0, 52000.0] | 0 | 0
Siemens NH-2-200 | Siemens NH-2-200 | 200 | [4800.0, 120.0, 7.0, 0.1, 0.004] | 0 | 0 | [280.0, 650.0, 1200.0, 3000.0, 7000.0] | 0 | 0
Siemens NH-2-224 | Siemens NH-2-224 | 224 | [4800.0, 120.0, 7.0, 0.2, 0.04, 0.004] | 0 | 0 | [400.0, 750.0, 1453.0, 3025.0, 4315.0, 7600.0] | 0 | 0
Siemens NH-2-250 | Siemens NH-2-250 | 250 | [4800.0, 120.0, 7.0, 0.1, 0.004] | 0 | 0 | [450.0, 800.0, 1650.0, 4000.0, 8500.0] | 0 | 0
Siemens NH-2-315 | Siemens NH-2-315 | 315 | [4800.0, 120.0, 7.0, 0.1, 0.004] | 0 | 0 | [550.0, 920.0, 1900.0, 5000.0, 11000.0] | 0 | 0
Siemens NH-2-355 | Siemens NH-2-355 | 355 | [4800.0, 120.0, 6.0, 0.1, 0.004] | 0 | 0 | [650.0, 1116.27, 2350.0, 5840.0, 12790.0] | 0 | 0
Siemens NH-2-400 | Siemens NH-2-400 | 400 | [4800.0, 120.0, 7.0, 0.1, 0.004] | 0 | 0 | [720.0, 1350.0, 2800.0, 6500.0, 15000.0] | 0 | 0
Siemens NH-2-425 | Siemens NH-2-425 | 425 | [4800.0, 120.0, 7.0, 0.1, 0.004] | 0 | 0 | [850.0, 1500.0, 3050.0, 7500.0, 16500.0] | 0 | 0
Siemens NH-2-630 | Siemens NH-2-630 | 630 | [4800.0, 120.0, 7.0, 0.1, 0.004] | 0 | 0 | [1200.0, 2000.0, 4800.0, 12000.0, 26000.0] | 0 | 0

## dtypes
| element | column | dtype
0 | bus | name | object
1 | bus | vn_kv | float64
2 | bus | type | object
3 | bus | zone | object
4 | bus | in_service | bool
5 | load | name | object
6 | load | bus | uint32
7 | load | p_mw | float64
8 | load | q_mvar | float64
9 | load | const_z_percent | float64
10 | load | const_i_percent | float64
11 | load | sn_mva | float64
12 | load | scaling | float64
13 | load | in_service | bool
14 | load | type | object
15 | ext_grid | name | object
16 | ext_grid | bus | uint32
17 | ext_grid | vm_pu | float64
18 | ext_grid | va_degree | float64
19 | ext_grid | slack_weight | float64
20 | ext_grid | in_service | bool
21 | line | name | object
22 | line | std_type | object
23 | line | from_bus | uint32
24 | line | to_bus | uint32
25 | line | length_km | float64
26 | line | r_ohm_per_km | float64
27 | line | x_ohm_per_km | float64
28 | line | c_nf_per_km | float64
29 | line | g_us_per_km | float64
30 | line | max_i_ka | float64
31 | line | df | float64
32 | line | parallel | uint32
33 | line | type | object
34 | line | in_service | bool
35 | trafo | name | object
36 | trafo | std_type | object
37 | trafo | hv_bus | uint32
38 | trafo | lv_bus | uint32
39 | trafo | sn_mva | float64
40 | trafo | vn_hv_kv | float64
41 | trafo | vn_lv_kv | float64
42 | trafo | vk_percent | float64
43 | trafo | vkr_percent | float64
44 | trafo | pfe_kw | float64
45 | trafo | i0_percent | float64
46 | trafo | shift_degree | float64
47 | trafo | tap_side | object
48 | trafo | tap_neutral | int32
49 | trafo | tap_min | int32
50 | trafo | tap_max | int32
51 | trafo | tap_step_percent | float64
52 | trafo | tap_step_degree | float64
53 | trafo | tap_pos | int32
54 | trafo | tap_phase_shifter | bool
55 | trafo | parallel | uint32
56 | trafo | df | float64
57 | trafo | in_service | bool
58 | line_geodata | coords | object
59 | bus_geodata | x | float64
60 | bus_geodata | y | float64
61 | bus_geodata | coords | object

## parameters
| version | format_version | converged | OPF_converged | name | f_hz | sn_mva
0 | 2.14.6 | 2.14.0 | FALSE | FALSE |  | 50 | 1