## bus
| name | vn_kv | type | zone | in_service
0 | bus_LV_983-2_0_3_node_0 | 0.4 | n |  | TRUE
1 | bus_LV_983-2_0_3_node_1 | 0.4 | n |  | TRUE
2 | bus_LV_983-2_0_3_node_79 | 0.4 | n |  | TRUE
3 | bus_LV_983-2_0_3_node_2 | 0.4 | n |  | TRUE
4 | bus_LV_983-2_0_3_node_3 | 0.4 | n |  | TRUE
5 | bus_LV_983-2_0_3_node_16 | 0.4 | n |  | TRUE
6 | bus_LV_983-2_0_3_node_17 | 0.4 | n |  | TRUE
7 | bus_LV_983-2_0_3_node_6 | 0.4 | n |  | TRUE
8 | bus_LV_983-2_0_3_node_15 | 0.4 | n |  | TRUE
9 | bus_LV_983-2_0_3_node_4 | 0.4 | n |  | TRUE
10 | bus_LV_983-2_0_3_node_14 | 0.4 | n |  | TRUE
11 | bus_LV_983-2_0_3_node_5 | 0.4 | n |  | TRUE
12 | bus_LV_983-2_0_3_node_7 | 0.4 | n |  | TRUE
13 | bus_LV_983-2_0_3_node_8 | 0.4 | n |  | TRUE
14 | bus_LV_983-2_0_3_node_11 | 0.4 | n |  | TRUE
15 | bus_LV_983-2_0_3_node_62 | 0.4 | n |  | TRUE
16 | bus_LV_983-2_0_3_node_80 | 0.4 | n |  | TRUE
17 | bus_LV_983-2_0_3_node_61 | 0.4 | n |  | TRUE
18 | bus_LV_983-2_0_3_node_9 | 0.4 | n |  | TRUE
19 | bus_LV_983-2_0_3_node_10 | 0.4 | n |  | TRUE
20 | bus_LV_983-2_0_3_node_13 | 0.4 | n |  | TRUE
21 | bus_LV_983-2_0_3_node_18 | 0.4 | n |  | TRUE
22 | bus_LV_983-2_0_3_node_19 | 0.4 | n |  | TRUE
23 | bus_LV_983-2_0_3_node_26 | 0.4 | n |  | TRUE
24 | bus_LV_983-2_0_3_node_48 | 0.4 | n |  | TRUE
25 | bus_LV_983-2_0_3_node_20 | 0.4 | n |  | TRUE
26 | bus_LV_983-2_0_3_node_23 | 0.4 | n |  | TRUE
27 | bus_LV_983-2_0_3_node_21 | 0.4 | n |  | TRUE
28 | bus_LV_983-2_0_3_node_22 | 0.4 | n |  | TRUE
29 | bus_LV_983-2_0_3_node_24 | 0.4 | n |  | TRUE
30 | bus_LV_983-2_0_3_node_25 | 0.4 | n |  | TRUE
31 | bus_LV_983-2_0_3_node_76 | 0.4 | n |  | TRUE
32 | bus_LV_983-2_0_3_node_51 | 0.4 | n |  | TRUE
33 | bus_LV_983-2_0_3_node_77 | 0.4 | n |  | TRUE
34 | bus_LV_983-2_0_3_node_52 | 0.4 | n |  | TRUE
35 | bus_LV_983-2_0_3_node_58 | 0.4 | n |  | TRUE
36 | bus_LV_983-2_0_3_node_46 | 0.4 | n |  | TRUE
37 | bus_LV_983-2_0_3_node_27 | 0.4 | n |  | TRUE
38 | bus_LV_983-2_0_3_node_28 | 0.4 | n |  | TRUE
39 | bus_LV_983-2_0_3_node_29 | 0.4 | n |  | TRUE
40 | bus_LV_983-2_0_3_node_30 | 0.4 | n |  | TRUE
41 | bus_LV_983-2_0_3_node_31 | 0.4 | n |  | TRUE
42 | bus_LV_983-2_0_3_node_32 | 0.4 | n |  | TRUE
43 | bus_LV_983-2_0_3_node_68 | 0.4 | n |  | TRUE
44 | bus_LV_983-2_0_3_node_33 | 0.4 | n |  | TRUE
45 | bus_LV_983-2_0_3_node_34 | 0.4 | n |  | TRUE
46 | bus_LV_983-2_0_3_node_67 | 0.4 | n |  | TRUE
47 | bus_LV_983-2_0_3_node_39 | 0.4 | n |  | TRUE
48 | bus_LV_983-2_0_3_node_35 | 0.4 | n |  | TRUE
49 | bus_LV_983-2_0_3_node_45 | 0.4 | n |  | TRUE
50 | bus_LV_983-2_0_3_node_36 | 0.4 | n |  | TRUE
51 | bus_LV_983-2_0_3_node_37 | 0.4 | n |  | TRUE
52 | bus_LV_983-2_0_3_node_38 | 0.4 | n |  | TRUE
53 | bus_LV_983-2_0_3_node_44 | 0.4 | n |  | TRUE
54 | bus_LV_983-2_0_3_node_42 | 0.4 | n |  | TRUE
55 | bus_LV_983-2_0_3_node_50 | 0.4 | n |  | TRUE
56 | bus_LV_983-2_0_3_node_40 | 0.4 | n |  | TRUE
57 | bus_LV_983-2_0_3_node_49 | 0.4 | n |  | TRUE
58 | bus_LV_983-2_0_3_node_41 | 0.4 | n |  | TRUE
59 | bus_LV_983-2_0_3_node_43 | 0.4 | n |  | TRUE
60 | bus_LV_983-2_0_3_node_47 | 0.4 | n |  | TRUE
61 | bus_LV_983-2_0_3_node_53 | 0.4 | n |  | TRUE
62 | bus_LV_983-2_0_3_node_54 | 0.4 | n |  | TRUE
63 | bus_LV_983-2_0_3_node_55 | 0.4 | n |  | TRUE
64 | bus_LV_983-2_0_3_node_56 | 0.4 | n |  | TRUE
65 | bus_LV_983-2_0_3_node_57 | 0.4 | n |  | TRUE
66 | bus_LV_983-2_0_3_node_59 | 0.4 | n |  | TRUE
67 | bus_LV_983-2_0_3_node_66 | 0.4 | n |  | TRUE
68 | bus_LV_983-2_0_3_node_60 | 0.4 | n |  | TRUE
69 | bus_LV_983-2_0_3_node_65 | 0.4 | n |  | TRUE
70 | bus_LV_983-2_0_3_node_63 | 0.4 | n |  | TRUE
71 | bus_LV_983-2_0_3_node_64 | 0.4 | n |  | TRUE
72 | bus_LV_983-2_0_3_node_75 | 0.4 | n |  | TRUE
73 | bus_LV_983-2_0_3_node_74 | 0.4 | n |  | TRUE
74 | bus_LV_983-2_0_3_node_69 | 0.4 | n |  | TRUE
75 | bus_LV_983-2_0_3_node_70 | 0.4 | n |  | TRUE
76 | bus_LV_983-2_0_3_node_71 | 0.4 | n |  | TRUE
77 | bus_LV_983-2_0_3_node_73 | 0.4 | n |  | TRUE
78 | bus_MV_346_0_node_55 | 20 | n |  | TRUE

## load
| name | bus | p_mw | q_mvar | const_z_percent | const_i_percent | sn_mva | scaling | in_service | type
0 | LV_983-2_0_3_load_0 | 0 | 0.0017868 | 0.00044781 | 0 | 0 |  | 1 | TRUE | wye
1 | LV_983-2_0_3_load_79 | 2 | 0.00024613 | 6.1686e-05 | 0 | 0 |  | 1 | TRUE | wye
2 | LV_983-2_0_3_load_3 | 4 | 0.00035184 | 8.8179e-05 | 0 | 0 |  | 1 | TRUE | wye
3 | LV_983-2_0_3_load_16 | 5 | 0.0087871 | 0.0022023 | 0 | 0 |  | 1 | TRUE | wye
4 | LV_983-2_0_3_load_6 | 7 | 0.001221 | 0.00030601 | 0 | 0 |  | 1 | TRUE | wye
5 | LV_983-2_0_3_load_15 | 8 | 0.00050884 | 0.00012753 | 0 | 0 |  | 1 | TRUE | wye
6 | LV_983-2_0_3_load_4 | 9 | 0.0015333 | 0.00038429 | 0 | 0 |  | 1 | TRUE | wye
7 | LV_983-2_0_3_load_5 | 11 | 0.00078246 | 0.0001961 | 0 | 0 |  | 1 | TRUE | wye
8 | LV_983-2_0_3_load_7 | 12 | 0.00042057 | 0.00010541 | 0 | 0 |  | 1 | TRUE | wye
9 | LV_983-2_0_3_load_8 | 13 | 0.00070176 | 0.00017588 | 0 | 0 |  | 1 | TRUE | wye
10 | LV_983-2_0_3_load_11 | 14 | 0.00066398 | 0.00016641 | 0 | 0 |  | 1 | TRUE | wye
11 | LV_983-2_0_3_load_80 | 16 | 0.0015705 | 0.00039361 | 0 | 0 |  | 1 | TRUE | wye
12 | LV_983-2_0_3_load_9 | 18 | 0.00086671 | 0.00021722 | 0 | 0 |  | 1 | TRUE | wye
13 | LV_983-2_0_3_load_10 | 19 | 0.0012015 | 0.00030112 | 0 | 0 |  | 1 | TRUE | wye
14 | LV_983-2_0_3_load_13 | 20 | 0.0044831 | 0.0011236 | 0 | 0 |  | 1 | TRUE | wye
15 | LV_983-2_0_3_load_19 | 22 | 0.0018542 | 0.00046471 | 0 | 0 |  | 1 | TRUE | wye
16 | LV_983-2_0_3_load_26 | 23 | 0.0032459 | 0.00081349 | 0 | 0 |  | 1 | TRUE | wye
17 | LV_983-2_0_3_load_48 | 24 | 0.0012609 | 0.00031601 | 0 | 0 |  | 1 | TRUE | wye
18 | LV_983-2_0_3_load_20 | 25 | 0.038967 | 0.0097661 | 0 | 0 |  | 1 | TRUE | wye
19 | LV_983-2_0_3_load_21 | 27 | 0.00065609 | 0.00016443 | 0 | 0 |  | 1 | TRUE | wye
20 | LV_983-2_0_3_load_22 | 28 | 0.0008283 | 0.00020759 | 0 | 0 |  | 1 | TRUE | wye
21 | LV_983-2_0_3_load_51 | 32 | 0.00081504 | 0.00020427 | 0 | 0 |  | 1 | TRUE | wye
22 | LV_983-2_0_3_load_77 | 33 | 0.0021871 | 0.00054814 | 0 | 0 |  | 1 | TRUE | wye
23 | LV_983-2_0_3_load_52 | 34 | 0.0011128 | 0.00027888 | 0 | 0 |  | 1 | TRUE | wye
24 | LV_983-2_0_3_load_58 | 35 | 0.00109 | 0.00027317 | 0 | 0 |  | 1 | TRUE | wye
25 | LV_983-2_0_3_load_46 | 36 | 0.0016468 | 0.00041272 | 0 | 0 |  | 1 | TRUE | wye
26 | LV_983-2_0_3_load_27 | 37 | 0.0049128 | 0.0012313 | 0 | 0 |  | 1 | TRUE | wye
27 | LV_983-2_0_3_load_28 | 38 | 0.00259 | 0.00064911 | 0 | 0 |  | 1 | TRUE | wye
28 | LV_983-2_0_3_load_30 | 40 | 0.00096566 | 0.00024202 | 0 | 0 |  | 1 | TRUE | wye
29 | LV_983-2_0_3_load_31 | 41 | 0.0030164 | 0.00075597 | 0 | 0 |  | 1 | TRUE | wye
30 | LV_983-2_0_3_load_34 | 45 | 0.0016265 | 0.00040765 | 0 | 0 |  | 1 | TRUE | wye
31 | LV_983-2_0_3_load_39 | 47 | 0.0011437 | 0.00028665 | 0 | 0 |  | 1 | TRUE | wye
32 | LV_983-2_0_3_load_35 | 48 | 0.0024823 | 0.00062213 | 0 | 0 |  | 1 | TRUE | wye
33 | LV_983-2_0_3_load_45 | 49 | 0.0025618 | 0.00064206 | 0 | 0 |  | 1 | TRUE | wye
34 | LV_983-2_0_3_load_38 | 52 | 0.0017794 | 0.00044596 | 0 | 0 |  | 1 | TRUE | wye
35 | LV_983-2_0_3_load_44 | 53 | 0.0023092 | 0.00057874 | 0 | 0 |  | 1 | TRUE | wye
36 | LV_983-2_0_3_load_42 | 54 | 0.0028921 | 0.00072484 | 0 | 0 |  | 1 | TRUE | wye
37 | LV_983-2_0_3_load_50 | 55 | 0.00076773 | 0.00019241 | 0 | 0 |  | 1 | TRUE | wye
38 | LV_983-2_0_3_load_40 | 56 | 0.0031001 | 0.00077696 | 0 | 0 |  | 1 | TRUE | wye
39 | LV_983-2_0_3_load_49 | 57 | 0.0018217 | 0.00045656 | 0 | 0 |  | 1 | TRUE | wye
40 | LV_983-2_0_3_load_41 | 58 | 0.0021483 | 0.00053842 | 0 | 0 |  | 1 | TRUE | wye
41 | LV_983-2_0_3_load_43 | 59 | 0.0024081 | 0.00060353 | 0 | 0 |  | 1 | TRUE | wye
42 | LV_983-2_0_3_load_47 | 60 | 0.0015756 | 0.00039488 | 0 | 0 |  | 1 | TRUE | wye
43 | LV_983-2_0_3_load_53 | 61 | 0.0024624 | 0.00061713 | 0 | 0 |  | 1 | TRUE | wye
44 | LV_983-2_0_3_load_54 | 62 | 0.0097969 | 0.0024553 | 0 | 0 |  | 1 | TRUE | wye
45 | LV_983-2_0_3_load_55 | 63 | 0.0099725 | 0.0024993 | 0 | 0 |  | 1 | TRUE | wye
46 | LV_983-2_0_3_load_56 | 64 | 0.0031922 | 0.00080004 | 0 | 0 |  | 1 | TRUE | wye
47 | LV_983-2_0_3_load_59 | 66 | 0.01209 | 0.0030301 | 0 | 0 |  | 1 | TRUE | wye
48 | LV_983-2_0_3_load_66 | 67 | 0.0031779 | 0.00079646 | 0 | 0 |  | 1 | TRUE | wye
49 | LV_983-2_0_3_load_60 | 68 | 0.0090977 | 0.0022801 | 0 | 0 |  | 1 | TRUE | wye
50 | LV_983-2_0_3_load_65 | 69 | 0.0026324 | 0.00065973 | 0 | 0 |  | 1 | TRUE | wye
51 | LV_983-2_0_3_load_75 | 72 | 0.0057839 | 0.0014496 | 0 | 0 |  | 1 | TRUE | wye
52 | LV_983-2_0_3_load_74 | 73 | 0.0033707 | 0.00084477 | 0 | 0 |  | 1 | TRUE | wye
53 | LV_983-2_0_3_load_69 | 74 | 0.0034141 | 0.00085566 | 0 | 0 |  | 1 | TRUE | wye
54 | LV_983-2_0_3_load_70 | 75 | 0.0027067 | 0.00067836 | 0 | 0 |  | 1 | TRUE | wye
55 | LV_983-2_0_3_load_73 | 77 | 0.0033768 | 0.0008463 | 0 | 0 |  | 1 | TRUE | wye

## ext_grid
| name | bus | vm_pu | va_degree | slack_weight | in_service
0 |  | 34 | 1 | 0 | 1 | TRUE

## line
| name | std_type | from_bus | to_bus | length_km | r_ohm_per_km | x_ohm_per_km | c_nf_per_km | g_us_per_km | max_i_ka | df | parallel | type | in_service
0 | LV_983-2_0_3_line_0 | NAYY 4x150 SE | 0 | 1 | 0.032242 | 0.208 | 0.08 | 261 | 0 | 0.27 | 1 | 1 | cs | TRUE
1 | LV_983-2_0_3_line_1 | NAYY 4x150 SE | 0 | 2 | 0.040144 | 0.208 | 0.08 | 261 | 0 | 0.27 | 1 | 1 | cs | TRUE
2 | LV_983-2_0_3_line_2 | NAYY 4x150 SE | 1 | 3 | 0.004426 | 0.208 | 0.08 | 261 | 0 | 0.27 | 1 | 1 | cs | TRUE
3 | LV_983-2_0_3_line_3 | NAYY 4x150 SE | 1 | 4 | 0.026849 | 0.208 | 0.08 | 261 | 0 | 0.27 | 1 | 1 | cs | TRUE
4 | LV_983-2_0_3_line_4 | NAYY 4x150 SE | 3 | 7 | 0.026943 | 0.208 | 0.08 | 261 | 0 | 0.27 | 1 | 1 | cs | TRUE
5 | LV_983-2_0_3_line_5 | NAYY 4x150 SE | 4 | 8 | 0.012304 | 0.208 | 0.08 | 261 | 0 | 0.27 | 1 | 1 | cs | TRUE
6 | LV_983-2_0_3_line_6 | NAYY 4x150 SE | 5 | 6 | 0.01911 | 0.208 | 0.08 | 261 | 0 | 0.27 | 1 | 1 | cs | TRUE
7 | LV_983-2_0_3_line_7 | NAYY 4x150 SE | 6 | 21 | 0.028751 | 0.208 | 0.08 | 261 | 0 | 0.27 | 1 | 1 | cs | TRUE
8 | LV_983-2_0_3_line_8 | NAYY 4x150 SE | 6 | 22 | 0.034611 | 0.208 | 0.08 | 261 | 0 | 0.27 | 1 | 1 | cs | TRUE
9 | LV_983-2_0_3_line_9 | NAYY 4x150 SE | 7 | 9 | 0.0034252 | 0.208 | 0.08 | 261 | 0 | 0.27 | 1 | 1 | cs | TRUE
10 | LV_983-2_0_3_line_10 | NAYY 4x150 SE | 8 | 10 | 0.11022 | 0.208 | 0.08 | 261 | 0 | 0.27 | 1 | 1 | cs | TRUE
11 | LV_983-2_0_3_line_11 | NAYY 4x150 SE | 9 | 11 | 0.0097442 | 0.208 | 0.08 | 261 | 0 | 0.27 | 1 | 1 | cs | TRUE
12 | LV_983-2_0_3_line_12 | NAYY 4x150 SE | 10 | 20 | 0.019373 | 0.208 | 0.08 | 261 | 0 | 0.27 | 1 | 1 | cs | TRUE
13 | LV_983-2_0_3_line_13 | NAYY 4x150 SE | 11 | 12 | 0.023645 | 0.208 | 0.08 | 261 | 0 | 0.27 | 1 | 1 | cs | TRUE
14 | LV_983-2_0_3_line_14 | NAYY 4x150 SE | 12 | 13 | 0.020244 | 0.208 | 0.08 | 261 | 0 | 0.27 | 1 | 1 | cs | TRUE
15 | LV_983-2_0_3_line_15 | NAYY 4x150 SE | 13 | 14 | 0.012977 | 0.208 | 0.08 | 261 | 0 | 0.27 | 1 | 1 | cs | TRUE
16 | LV_983-2_0_3_line_16 | NAYY 4x150 SE | 14 | 18 | 0.017863 | 0.208 | 0.08 | 261 | 0 | 0.27 | 1 | 1 | cs | TRUE
17 | LV_983-2_0_3_line_17 | NAYY 4x150 SE | 15 | 16 | 0.005637 | 0.208 | 0.08 | 261 | 0 | 0.27 | 1 | 1 | cs | TRUE
18 | LV_983-2_0_3_line_18 | NAYY 4x150 SE | 15 | 17 | 0.046911 | 0.208 | 0.08 | 261 | 0 | 0.27 | 1 | 1 | cs | TRUE
19 | LV_983-2_0_3_line_19 | NAYY 4x150 SE | 16 | 18 | 0.14117 | 0.208 | 0.08 | 261 | 0 | 0.27 | 1 | 1 | cs | TRUE
20 | LV_983-2_0_3_line_20 | NAYY 4x150 SE | 17 | 53 | 0.003662 | 0.208 | 0.08 | 261 | 0 | 0.27 | 1 | 1 | cs | TRUE
21 | LV_983-2_0_3_line_21 | NAYY 4x150 SE | 18 | 19 | 0.077628 | 0.208 | 0.08 | 261 | 0 | 0.27 | 1 | 1 | cs | TRUE
22 | LV_983-2_0_3_line_22 | NAYY 4x150 SE | 21 | 23 | 0.009056 | 0.208 | 0.08 | 261 | 0 | 0.27 | 1 | 1 | cs | TRUE
23 | LV_983-2_0_3_line_23 | NAYY 4x150 SE | 21 | 24 | 0.013685 | 0.208 | 0.08 | 261 | 0 | 0.27 | 1 | 1 | cs | TRUE
24 | LV_983-2_0_3_line_24 | NAYY 4x150 SE | 22 | 25 | 0.022891 | 0.208 | 0.08 | 261 | 0 | 0.27 | 1 | 1 | cs | TRUE
25 | LV_983-2_0_3_line_25 | NAYY 4x150 SE | 23 | 26 | 0.021134 | 0.208 | 0.08 | 261 | 0 | 0.27 | 1 | 1 | cs | TRUE
26 | LV_983-2_0_3_line_26 | NAYY 4x150 SE | 26 | 30 | 0.057115 | 0.208 | 0.08 | 261 | 0 | 0.27 | 1 | 1 | cs | TRUE
27 | LV_983-2_0_3_line_27 | NAYY 4x150 SE | 26 | 27 | 0.056016 | 0.208 | 0.08 | 261 | 0 | 0.27 | 1 | 1 | cs | TRUE
28 | LV_983-2_0_3_line_28 | NAYY 4x150 SE | 27 | 28 | 0.051246 | 0.208 | 0.08 | 261 | 0 | 0.27 | 1 | 1 | cs | TRUE
29 | LV_983-2_0_3_line_29 | NAYY 4x150 SE | 28 | 29 | 0.072298 | 0.208 | 0.08 | 261 | 0 | 0.27 | 1 | 1 | cs | TRUE
30 | LV_983-2_0_3_line_30 | NAYY 4x150 SE | 29 | 31 | 0.06485 | 0.208 | 0.08 | 261 | 0 | 0.27 | 1 | 1 | cs | TRUE
31 | LV_983-2_0_3_line_31 | NAYY 4x150 SE | 30 | 32 | 0.080398 | 0.208 | 0.08 | 261 | 0 | 0.27 | 1 | 1 | cs | TRUE
32 | LV_983-2_0_3_line_32 | NAYY 4x150 SE | 31 | 33 | 0.088326 | 0.208 | 0.08 | 261 | 0 | 0.27 | 1 | 1 | cs | TRUE
33 | LV_983-2_0_3_line_33 | NAYY 4x150 SE | 32 | 36 | 0.017857 | 0.208 | 0.08 | 261 | 0 | 0.27 | 1 | 1 | cs | TRUE
34 | LV_983-2_0_3_line_34 | NAYY 4x150 SE | 34 | 35 | 0.018109 | 0.208 | 0.08 | 261 | 0 | 0.27 | 1 | 3 | cs | TRUE
35 | LV_983-2_0_3_line_35 | NAYY 4x150 SE | 35 | 47 | 0.023779 | 0.208 | 0.08 | 261 | 0 | 0.27 | 1 | 3 | cs | TRUE
36 | LV_983-2_0_3_line_36 | NAYY 4x150 SE | 36 | 49 | 0.017746 | 0.208 | 0.08 | 261 | 0 | 0.27 | 1 | 3 | cs | TRUE
37 | LV_983-2_0_3_line_37 | NAYY 4x150 SE | 37 | 38 | 0.000583 | 0.208 | 0.08 | 261 | 0 | 0.27 | 1 | 1 | cs | TRUE
38 | LV_983-2_0_3_line_38 | NAYY 4x150 SE | 37 | 39 | 0.023711 | 0.208 | 0.08 | 261 | 0 | 0.27 | 1 | 1 | cs | TRUE
39 | LV_983-2_0_3_line_39 | NAYY 4x150 SE | 39 | 40 | 0.034463 | 0.208 | 0.08 | 261 | 0 | 0.27 | 1 | 3 | cs | TRUE
40 | LV_983-2_0_3_line_40 | NAYY 4x150 SE | 39 | 41 | 0.015149 | 0.208 | 0.08 | 261 | 0 | 0.27 | 1 | 3 | cs | TRUE
41 | LV_983-2_0_3_line_41 | NAYY 4x150 SE | 40 | 42 | 0.024287 | 0.208 | 0.08 | 261 | 0 | 0.27 | 1 | 3 | cs | TRUE
42 | LV_983-2_0_3_line_42 | NAYY 4x150 SE | 41 | 43 | 0.058026 | 0.208 | 0.08 | 261 | 0 | 0.27 | 1 | 3 | cs | TRUE
43 | LV_983-2_0_3_line_43 | NAYY 4x150 SE | 42 | 44 | 0.034377 | 0.208 | 0.08 | 261 | 0 | 0.27 | 1 | 3 | cs | TRUE
44 | LV_983-2_0_3_line_44 | NAYY 4x150 SE | 42 | 45 | 0.014547 | 0.208 | 0.08 | 261 | 0 | 0.27 | 1 | 3 | cs | TRUE
45 | LV_983-2_0_3_line_45 | NAYY 4x150 SE | 43 | 46 | 0.030544 | 0.208 | 0.08 | 261 | 0 | 0.27 | 1 | 3 | cs | TRUE
46 | LV_983-2_0_3_line_46 | NAYY 4x150 SE | 44 | 47 | 0.011205 | 0.208 | 0.08 | 261 | 0 | 0.27 | 1 | 3 | cs | TRUE
47 | LV_983-2_0_3_line_47 | NAYY 4x150 SE | 44 | 48 | 0.0090022 | 0.208 | 0.08 | 261 | 0 | 0.27 | 1 | 1 | cs | TRUE
48 | LV_983-2_0_3_line_48 | NAYY 4x150 SE | 45 | 49 | 0.0042466 | 0.208 | 0.08 | 261 | 0 | 0.27 | 1 | 3 | cs | TRUE
49 | LV_983-2_0_3_line_49 | NAYY 4x150 SE | 46 | 69 | 0.02762 | 0.208 | 0.08 | 261 | 0 | 0.27 | 1 | 3 | cs | TRUE
50 | LV_983-2_0_3_line_50 | NAYY 4x150 SE | 48 | 50 | 0.020445 | 0.208 | 0.08 | 261 | 0 | 0.27 | 1 | 1 | cs | TRUE
51 | LV_983-2_0_3_line_51 | NAYY 4x150 SE | 50 | 51 | 0.011643 | 0.208 | 0.08 | 261 | 0 | 0.27 | 1 | 1 | cs | TRUE
52 | LV_983-2_0_3_line_52 | NAYY 4x150 SE | 50 | 52 | 0.013507 | 0.208 | 0.08 | 261 | 0 | 0.27 | 1 | 1 | cs | TRUE
53 | LV_983-2_0_3_line_53 | NAYY 4x150 SE | 51 | 53 | 0.023856 | 0.208 | 0.08 | 261 | 0 | 0.27 | 1 | 1 | cs | TRUE
54 | LV_983-2_0_3_line_54 | NAYY 4x150 SE | 51 | 54 | 0.018953 | 0.208 | 0.08 | 261 | 0 | 0.27 | 1 | 1 | cs | TRUE
55 | LV_983-2_0_3_line_55 | NAYY 4x150 SE | 52 | 55 | 0.022883 | 0.208 | 0.08 | 261 | 0 | 0.27 | 1 | 1 | cs | TRUE
56 | LV_983-2_0_3_line_56 | NAYY 4x150 SE | 54 | 56 | 0.020529 | 0.208 | 0.08 | 261 | 0 | 0.27 | 1 | 1 | cs | TRUE
57 | LV_983-2_0_3_line_57 | NAYY 4x150 SE | 55 | 57 | 0.00060246 | 0.208 | 0.08 | 261 | 0 | 0.27 | 1 | 1 | cs | TRUE
58 | LV_983-2_0_3_line_58 | NAYY 4x150 SE | 56 | 58 | 0.0023114 | 0.208 | 0.08 | 261 | 0 | 0.27 | 1 | 1 | cs | TRUE
59 | LV_983-2_0_3_line_59 | NAYY 4x150 SE | 57 | 60 | 0.020018 | 0.208 | 0.08 | 261 | 0 | 0.27 | 1 | 1 | cs | TRUE
60 | LV_983-2_0_3_line_60 | NAYY 4x150 SE | 58 | 59 | 0.025054 | 0.208 | 0.08 | 261 | 0 | 0.27 | 1 | 1 | cs | TRUE
61 | LV_983-2_0_3_line_61 | NAYY 4x150 SE | 61 | 62 | 0.010006 | 0.208 | 0.08 | 261 | 0 | 0.27 | 1 | 1 | cs | TRUE
62 | LV_983-2_0_3_line_62 | NAYY 4x150 SE | 61 | 63 | 0.07894 | 0.208 | 0.08 | 261 | 0 | 0.27 | 1 | 1 | cs | TRUE
63 | LV_983-2_0_3_line_63 | NAYY 4x150 SE | 62 | 64 | 0.019116 | 0.208 | 0.08 | 261 | 0 | 0.27 | 1 | 1 | cs | TRUE
64 | LV_983-2_0_3_line_64 | NAYY 4x150 SE | 63 | 65 | 0.019768 | 0.208 | 0.08 | 261 | 0 | 0.27 | 1 | 2 | cs | TRUE
65 | LV_983-2_0_3_line_65 | NAYY 4x150 SE | 64 | 66 | 0.015759 | 0.208 | 0.08 | 261 | 0 | 0.27 | 1 | 1 | cs | TRUE
66 | LV_983-2_0_3_line_66 | NAYY 4x150 SE | 65 | 67 | 0.013782 | 0.208 | 0.08 | 261 | 0 | 0.27 | 1 | 3 | cs | TRUE
67 | LV_983-2_0_3_line_67 | NAYY 4x150 SE | 66 | 68 | 0.0056515 | 0.208 | 0.08 | 261 | 0 | 0.27 | 1 | 1 | cs | TRUE
68 | LV_983-2_0_3_line_68 | NAYY 4x150 SE | 67 | 69 | 0.016167 | 0.208 | 0.08 | 261 | 0 | 0.27 | 1 | 3 | cs | TRUE
69 | LV_983-2_0_3_line_69 | NAYY 4x150 SE | 68 | 70 | 0.037506 | 0.208 | 0.08 | 261 | 0 | 0.27 | 1 | 1 | cs | TRUE
70 | LV_983-2_0_3_line_70 | NAYY 4x150 SE | 70 | 71 | 0.006659 | 0.208 | 0.08 | 261 | 0 | 0.27 | 1 | 1 | cs | TRUE
71 | LV_983-2_0_3_line_71 | NAYY 4x150 SE | 71 | 72 | 0.063209 | 0.208 | 0.08 | 261 | 0 | 0.27 | 1 | 1 | cs | TRUE
72 | LV_983-2_0_3_line_72 | NAYY 4x150 SE | 72 | 73 | 0.0062347 | 0.208 | 0.08 | 261 | 0 | 0.27 | 1 | 1 | cs | TRUE
73 | LV_983-2_0_3_line_73 | NAYY 4x150 SE | 73 | 77 | 0.016361 | 0.208 | 0.08 | 261 | 0 | 0.27 | 1 | 1 | cs | TRUE
74 | LV_983-2_0_3_line_74 | NAYY 4x150 SE | 74 | 75 | 0.011723 | 0.208 | 0.08 | 261 | 0 | 0.27 | 1 | 1 | cs | TRUE
75 | LV_983-2_0_3_line_75 | NAYY 4x150 SE | 74 | 76 | 0.0095328 | 0.208 | 0.08 | 261 | 0 | 0.27 | 1 | 1 | cs | TRUE
76 | LV_983-2_0_3_line_76 | NAYY 4x150 SE | 76 | 77 | 0.023994 | 0.208 | 0.08 | 261 | 0 | 0.27 | 1 | 1 | cs | TRUE

## trafo
| name | std_type | hv_bus | lv_bus | sn_mva | vn_hv_kv | vn_lv_kv | vk_percent | vkr_percent | pfe_kw | i0_percent | shift_degree | tap_side | tap_neutral | tap_min | tap_max | tap_step_percent | tap_step_degree | tap_pos | tap_phase_shifter | parallel | df | in_service
0 | LV_983-2_0_3_trafo_52 | 0.25 MVA 20/0.4 kV | 78 | 34 | 0.25 | 20 | 0.4 | 6 | 1.44 | 0.8 | 0.32 | 150 | hv | 0 | -2 | 2 | 2.5 | 0 | 0 | FALSE | 1 | 1 | TRUE

## line_geodata
| x0 | y0 | x1 | y1 | x2 | y2 | x3 | y3 | x4 | y4 | x5 | y5 | x6 | y6 | x7 | y7 | x8 | y8 | x9 | y9 | x10 | y10
0 | 2616747.9625 | 1233962.8951 | 2616719.5479 | 1233947.6576
1 | 2616719.5479 | 1233947.6576 | 2616696.8536 | 1233914.5446
2 | 2616751.9765 | 1233964.7853 | 2616747.9625 | 1233962.8951
3 | 2616747.9625 | 1233962.8951 | 2616760.9316 | 1233939.3861
4 | 2616751.9765 | 1233964.7853 | 2616775.7184 | 1233977.5237
5 | 2616766.875 | 1233928.6125 | 2616760.9316 | 1233939.3861
6 | 2616663.6896 | 1234123.8903 | 2616672.9605 | 1234107.1797
7 | 2616663.6896 | 1234123.8903 | 2616653.0257 | 1234150.5989
8 | 2616663.6896 | 1234123.8903 | 2616636.0429 | 1234103.0679
9 | 2616778.7366 | 1233979.1431 | 2616775.7184 | 1233977.5237
10 | 2616820.1192 | 1233832.1075 | 2616769.9349 | 1233923.0659 | 2616766.875 | 1233928.6125
11 | 2616778.7366 | 1233979.1431 | 2616787.323 | 1233983.75
12 | 2616820.1192 | 1233832.1075 | 2616803.0851 | 1233822.879
13 | 2616787.323 | 1233983.75 | 2616808.1582 | 1233994.9289
14 | 2616826.2896 | 1234003.8979 | 2616818.6976 | 1234000.5837 | 2616808.1582 | 1233994.9289
15 | 2616838.1828 | 1234009.0898 | 2616826.2896 | 1234003.8979
16 | 2616838.1828 | 1234009.0898 | 2616840.2813 | 1234010.0059 | 2616855.0615 | 1234014.9108
17 | 2616828.3617 | 1234154.071 | 2616829.4741 | 1234154.152 | 2616833.9995 | 1234154.4983
18 | 2616818.2415 | 1234199.7925 | 2616822.2134 | 1234187.0181 | 2616828.1032 | 1234157.1722 | 2616828.3617 | 1234154.071
19 | 2616833.9995 | 1234154.4983 | 2616855.0615 | 1234014.9108
20 | 2616818.2415 | 1234199.7925 | 2616816.1721 | 1234202.8138
21 | 2616855.0615 | 1234014.9108 | 2616861.5689 | 1234017.0703 | 2616910.574 | 1234029.8057 | 2616929.9424 | 1234035.3217
22 | 2616653.0257 | 1234150.5989 | 2616648.4194 | 1234158.3959
23 | 2616653.0257 | 1234150.5989 | 2616665.1996 | 1234156.8493
24 | 2616617.7581 | 1234089.2966 | 2616636.0429 | 1234103.0679
25 | 2616634.0243 | 1234173.3709 | 2616644.2191 | 1234165.5056 | 2616648.4194 | 1234158.3959
26 | 2616650.4394 | 1234214.8086 | 2616624.7646 | 1234196.0477 | 2616624.237 | 1234189.8425 | 2616634.0243 | 1234173.3709
27 | 2616634.0243 | 1234173.3709 | 2616629.4297 | 1234167.9992 | 2616589.9096 | 1234139.12
28 | 2616589.9096 | 1234139.12 | 2616548.5339 | 1234108.8848
29 | 2616490.1602 | 1234066.2284 | 2616548.5339 | 1234108.8848
30 | 2616451.542 | 1234118.3868 | 2616472.5311 | 1234091.0504 | 2616490.1602 | 1234066.2284
31 | 2616650.4394 | 1234214.8086 | 2616702.6677 | 1234249.1755 | 2616717.8563 | 1234258.6038
32 | 2616451.542 | 1234118.3868 | 2616514.9167 | 1234179.9106
33 | 2616717.8563 | 1234258.6038 | 2616733.0282 | 1234268.0218
34 | 2616751.3128 | 1234239.6913 | 2616735.7468 | 1234230.4375
35 | 2616751.3128 | 1234239.6913 | 2616771.7527 | 1234251.8426
36 | 2616733.0282 | 1234268.0218 | 2616748.1058 | 1234277.3813
37 | 2616824.7421 | 1234296.7365 | 2616824.4812 | 1234297.2579
38 | 2616813.8724 | 1234318.4635 | 2616824.4812 | 1234297.2579
39 | 2616813.8724 | 1234318.4635 | 2616784.6602 | 1234300.1789
40 | 2616813.8724 | 1234318.4635 | 2616826.7552 | 1234326.4339
41 | 2616764.0735 | 1234287.2932 | 2616784.6602 | 1234300.1789
42 | 2616876.1007 | 1234356.9627 | 2616826.7552 | 1234326.4339
43 | 2616781.3841 | 1234257.5683 | 2616764.0735 | 1234287.2932
44 | 2616764.0735 | 1234287.2932 | 2616751.7138 | 1234279.6209
45 | 2616876.1007 | 1234356.9627 | 2616872.9605 | 1234362.0014 | 2616871.3632 | 1234364.7652 | 2616860.7369 | 1234383.3798
46 | 2616781.3841 | 1234257.5683 | 2616771.7527 | 1234251.8426
47 | 2616781.3841 | 1234257.5683 | 2616785.7863 | 1234249.7159
48 | 2616751.7138 | 1234279.6209 | 2616748.1058 | 1234277.3813
49 | 2616860.7369 | 1234383.3798 | 2616854.2162 | 1234379.4368 | 2616838.0212 | 1234367.7021
50 | 2616795.7845 | 1234231.8821 | 2616785.7863 | 1234249.7159
51 | 2616802.6912 | 1234222.4958 | 2616795.7845 | 1234231.8821
52 | 2616795.7845 | 1234231.8821 | 2616784.2625 | 1234224.8337
53 | 2616802.6912 | 1234222.4958 | 2616816.1721 | 1234202.8138
54 | 2616802.6912 | 1234222.4958 | 2616819.2219 | 1234231.766
55 | 2616784.2625 | 1234224.8337 | 2616764.7419 | 1234212.8924
56 | 2616837.3342 | 1234241.4201 | 2616828.1962 | 1234236.7987 | 2616819.2219 | 1234231.766
57 | 2616764.7419 | 1234212.8924 | 2616764.228 | 1234212.578
58 | 2616837.3342 | 1234241.4201 | 2616839.3968 | 1234242.4633
59 | 2616747.1516 | 1234202.1319 | 2616764.228 | 1234212.578
60 | 2616861.7545 | 1234253.7704 | 2616839.3968 | 1234242.4633
61 | 2616727.3761 | 1234325.9108 | 2616718.7238 | 1234320.8842
62 | 2616727.3761 | 1234325.9108 | 2616737.4574 | 1234331.7678 | 2616740.2855 | 1234332.7096 | 2616743.0173 | 1234332.9174 | 2616748.3929 | 1234332.2877 | 2616778.8568 | 1234324.5019 | 2616781.2647 | 1234324.164 | 2616783.0878 | 1234324.5138 | 2616784.9631 | 1234325.1639 | 2616787.8343 | 1234326.9175 | 2616799.739 | 1234336.1549
63 | 2616702.1952 | 1234311.2815 | 2616718.7238 | 1234320.8842
64 | 2616814.3831 | 1234349.3727 | 2616808.8213 | 1234343.5423 | 2616804.3286 | 1234339.7162 | 2616799.739 | 1234336.1549
65 | 2616702.1952 | 1234311.2815 | 2616688.5689 | 1234303.3651
66 | 2616814.3831 | 1234349.3727 | 2616820.9285 | 1234355.317 | 2616824.9293 | 1234358.2159
67 | 2616688.5689 | 1234303.3651 | 2616683.6823 | 1234300.5261
68 | 2616838.0212 | 1234367.7021 | 2616824.9293 | 1234358.2159
69 | 2616651.2517 | 1234281.6849 | 2616683.6823 | 1234300.5261
70 | 2616651.8841 | 1234288.3129 | 2616651.2517 | 1234281.6849
71 | 2616651.8841 | 1234288.3129 | 2616655.7046 | 1234326.8804 | 2616656.7868 | 1234351.3094
72 | 2616656.3071 | 1234357.5256 | 2616656.7868 | 1234351.3094
73 | 2616655.0486 | 1234373.8378 | 2616656.3071 | 1234357.5256
74 | 2616659.356 | 1234403.481 | 2616668.5945 | 1234410.6978
75 | 2616651.8436 | 1234397.6127 | 2616659.356 | 1234403.481
76 | 2616651.8436 | 1234397.6127 | 2616654.8863 | 1234375.9413 | 2616655.0486 | 1234373.8378

## bus_geodata
| x | y | coords
0 | 2616719.5479 | 1233947.6576
1 | 2616747.9625 | 1233962.8951
2 | 2616696.8536 | 1233914.5446
3 | 2616751.9765 | 1233964.7853
4 | 2616760.9316 | 1233939.3861
5 | 2616672.9605 | 1234107.1797
6 | 2616663.6896 | 1234123.8903
7 | 2616775.7184 | 1233977.5237
8 | 2616766.875 | 1233928.6125
9 | 2616778.7366 | 1233979.1431
10 | 2616820.1192 | 1233832.1075
11 | 2616787.323 | 1233983.75
12 | 2616808.1582 | 1233994.9289
13 | 2616826.2896 | 1234003.8979
14 | 2616838.1828 | 1234009.0898
15 | 2616828.3617 | 1234154.071
16 | 2616833.9995 | 1234154.4983
17 | 2616818.2415 | 1234199.7925
18 | 2616855.0615 | 1234014.9108
19 | 2616929.9424 | 1234035.3217
20 | 2616803.0851 | 1233822.879
21 | 2616653.0257 | 1234150.5989
22 | 2616636.0429 | 1234103.0679
23 | 2616648.4194 | 1234158.3959
24 | 2616665.1996 | 1234156.8493
25 | 2616617.7581 | 1234089.2966
26 | 2616634.0243 | 1234173.3709
27 | 2616589.9096 | 1234139.12
28 | 2616548.5339 | 1234108.8848
29 | 2616490.1602 | 1234066.2284
30 | 2616650.4394 | 1234214.8086
31 | 2616451.542 | 1234118.3868
32 | 2616717.8563 | 1234258.6038
33 | 2616514.9167 | 1234179.9106
34 | 2616735.7468 | 1234230.4375
35 | 2616751.3128 | 1234239.6913
36 | 2616733.0282 | 1234268.0218
37 | 2616824.4812 | 1234297.2579
38 | 2616824.7421 | 1234296.7365
39 | 2616813.8724 | 1234318.4635
40 | 2616784.6602 | 1234300.1789
41 | 2616826.7552 | 1234326.4339
42 | 2616764.0735 | 1234287.2932
43 | 2616876.1007 | 1234356.9627
44 | 2616781.3841 | 1234257.5683
45 | 2616751.7138 | 1234279.6209
46 | 2616860.7369 | 1234383.3798
47 | 2616771.7527 | 1234251.8426
48 | 2616785.7863 | 1234249.7159
49 | 2616748.1058 | 1234277.3813
50 | 2616795.7845 | 1234231.8821
51 | 2616802.6912 | 1234222.4958
52 | 2616784.2625 | 1234224.8337
53 | 2616816.1721 | 1234202.8138
54 | 2616819.2219 | 1234231.766
55 | 2616764.7419 | 1234212.8924
56 | 2616837.3342 | 1234241.4201
57 | 2616764.228 | 1234212.578
58 | 2616839.3968 | 1234242.4633
59 | 2616861.7545 | 1234253.7704
60 | 2616747.1516 | 1234202.1319
61 | 2616727.3761 | 1234325.9108
62 | 2616718.7238 | 1234320.8842
63 | 2616799.739 | 1234336.1549
64 | 2616702.1952 | 1234311.2815
65 | 2616814.3831 | 1234349.3727
66 | 2616688.5689 | 1234303.3651
67 | 2616824.9293 | 1234358.2159
68 | 2616683.6823 | 1234300.5261
69 | 2616838.0212 | 1234367.7021
70 | 2616651.2517 | 1234281.6849
71 | 2616651.8841 | 1234288.3129
72 | 2616656.7868 | 1234351.3094
73 | 2616656.3071 | 1234357.5256
74 | 2616659.356 | 1234403.481
75 | 2616668.5945 | 1234410.6978
76 | 2616651.8436 | 1234397.6127
77 | 2616655.0486 | 1234373.8378
78 | 2616781.3841 | 1234257.5683

## line_std_types
| c_nf_per_km | r_ohm_per_km | x_ohm_per_km | max_i_ka | type | q_mm2 | alpha | voltage_rating
NAYY 4x50 SE | 210 | 0.642 | 0.083 | 0.142 | cs | 50 | 0.00403 | LV
NAYY 4x120 SE | 264 | 0.225 | 0.08 | 0.242 | cs | 120 | 0.00403 | LV
NAYY 4x150 SE | 261 | 0.208 | 0.08 | 0.27 | cs | 150 | 0.00403 | LV
NA2XS2Y 1x95 RM/25 12/20 kV | 216 | 0.313 | 0.132 | 0.252 | cs | 95 | 0.00403 | MV
NA2XS2Y 1x185 RM/25 12/20 kV | 273 | 0.161 | 0.117 | 0.362 | cs | 185 | 0.00403 | MV
NA2XS2Y 1x240 RM/25 12/20 kV | 304 | 0.122 | 0.112 | 0.421 | cs | 240 | 0.00403 | MV
NA2XS2Y 1x95 RM/25 6/10 kV | 315 | 0.313 | 0.123 | 0.249 | cs | 95 | 0.00403 | MV
NA2XS2Y 1x185 RM/25 6/10 kV | 406 | 0.161 | 0.11 | 0.358 | cs | 185 | 0.00403 | MV
NA2XS2Y 1x240 RM/25 6/10 kV | 456 | 0.122 | 0.105 | 0.416 | cs | 240 | 0.00403 | MV
NA2XS2Y 1x150 RM/25 12/20 kV | 250 | 0.206 | 0.116 | 0.319 | cs | 150 | 0.00403 | MV
NA2XS2Y 1x120 RM/25 12/20 kV | 230 | 0.253 | 0.119 | 0.283 | cs | 120 | 0.00403 | MV
NA2XS2Y 1x70 RM/25 12/20 kV | 190 | 0.443 | 0.132 | 0.22 | cs | 70 | 0.00403 | MV
NA2XS2Y 1x150 RM/25 6/10 kV | 360 | 0.206 | 0.11 | 0.315 | cs | 150 | 0.00403 | MV
NA2XS2Y 1x120 RM/25 6/10 kV | 340 | 0.253 | 0.113 | 0.28 | cs | 120 | 0.00403 | MV
NA2XS2Y 1x70 RM/25 6/10 kV | 280 | 0.443 | 0.123 | 0.217 | cs | 70 | 0.00403 | MV
N2XS(FL)2Y 1x120 RM/35 64/110 kV | 112 | 0.153 | 0.166 | 0.366 | cs | 120 | 0.00393 | HV
N2XS(FL)2Y 1x185 RM/35 64/110 kV | 125 | 0.099 | 0.156 | 0.457 | cs | 185 | 0.00393 | HV
N2XS(FL)2Y 1x240 RM/35 64/110 kV | 135 | 0.075 | 0.149 | 0.526 | cs | 240 | 0.00393 | HV
N2XS(FL)2Y 1x300 RM/35 64/110 kV | 144 | 0.06 | 0.144 | 0.588 | cs | 300 | 0.00393 | HV
15-AL1/3-ST1A 0.4 | 11 | 1.8769 | 0.35 | 0.105 | ol | 16 | 0.00403 | LV
24-AL1/4-ST1A 0.4 | 11.25 | 1.2012 | 0.335 | 0.14 | ol | 24 | 0.00403 | LV
48-AL1/8-ST1A 0.4 | 12.2 | 0.5939 | 0.3 | 0.21 | ol | 48 | 0.00403 | LV
94-AL1/15-ST1A 0.4 | 13.2 | 0.306 | 0.29 | 0.35 | ol | 94 | 0.00403 | LV
34-AL1/6-ST1A 10.0 | 9.7 | 0.8342 | 0.36 | 0.17 | ol | 34 | 0.00403 | MV
48-AL1/8-ST1A 10.0 | 10.1 | 0.5939 | 0.35 | 0.21 | ol | 48 | 0.00403 | MV
70-AL1/11-ST1A 10.0 | 10.4 | 0.4132 | 0.339 | 0.29 | ol | 70 | 0.00403 | MV
94-AL1/15-ST1A 10.0 | 10.75 | 0.306 | 0.33 | 0.35 | ol | 94 | 0.00403 | MV
122-AL1/20-ST1A 10.0 | 11.1 | 0.2376 | 0.323 | 0.41 | ol | 122 | 0.00403 | MV
149-AL1/24-ST1A 10.0 | 11.25 | 0.194 | 0.315 | 0.47 | ol | 149 | 0.00403 | MV
34-AL1/6-ST1A 20.0 | 9.15 | 0.8342 | 0.382 | 0.17 | ol | 34 | 0.00403 | MV
48-AL1/8-ST1A 20.0 | 9.5 | 0.5939 | 0.372 | 0.21 | ol | 48 | 0.00403 | MV
70-AL1/11-ST1A 20.0 | 9.7 | 0.4132 | 0.36 | 0.29 | ol | 70 | 0.00403 | MV
94-AL1/15-ST1A 20.0 | 10 | 0.306 | 0.35 | 0.35 | ol | 94 | 0.00403 | MV
122-AL1/20-ST1A 20.0 | 10.3 | 0.2376 | 0.344 | 0.41 | ol | 122 | 0.00403 | MV
149-AL1/24-ST1A 20.0 | 10.5 | 0.194 | 0.337 | 0.47 | ol | 149 | 0.00403 | MV
184-AL1/30-ST1A 20.0 | 10.75 | 0.1571 | 0.33 | 0.535 | ol | 184 | 0.00403 | MV
243-AL1/39-ST1A 20.0 | 11 | 0.1188 | 0.32 | 0.645 | ol | 243 | 0.00403 | MV
48-AL1/8-ST1A 110.0 | 8 | 0.5939 | 0.46 | 0.21 | ol | 48 | 0.00403 | HV
70-AL1/11-ST1A 110.0 | 8.4 | 0.4132 | 0.45 | 0.29 | ol | 70 | 0.00403 | HV
94-AL1/15-ST1A 110.0 | 8.65 | 0.306 | 0.44 | 0.35 | ol | 94 | 0.00403 | HV
122-AL1/20-ST1A 110.0 | 8.5 | 0.2376 | 0.43 | 0.41 | ol | 122 | 0.00403 | HV
149-AL1/24-ST1A 110.0 | 8.75 | 0.194 | 0.41 | 0.47 | ol | 149 | 0.00403 | HV
184-AL1/30-ST1A 110.0 | 8.8 | 0.1571 | 0.4 | 0.535 | ol | 184 | 0.00403 | HV
243-AL1/39-ST1A 110.0 | 9 | 0.1188 | 0.39 | 0.645 | ol | 243 | 0.00403 | HV
305-AL1/39-ST1A 110.0 | 9.2 | 0.0949 | 0.38 | 0.74 | ol | 305 | 0.00403 | HV
490-AL1/64-ST1A 110.0 | 9.75 | 0.059 | 0.37 | 0.96 | ol | 490 | 0.00403 | HV
679-AL1/86-ST1A 110.0 | 9.95 | 0.042 | 0.36 | 1.15 | ol | 679 | 0.00403 | HV
490-AL1/64-ST1A 220.0 | 10 | 0.059 | 0.285 | 0.96 | ol | 490 | 0.00403 | HV
679-AL1/86-ST1A 220.0 | 11.7 | 0.042 | 0.275 | 1.15 | ol | 679 | 0.00403 | HV
490-AL1/64-ST1A 380.0 | 11 | 0.059 | 0.253 | 0.96 | ol | 490 | 0.00403 | HV
679-AL1/86-ST1A 380.0 | 14.6 | 0.042 | 0.25 | 1.15 | ol | 679 | 0.00403 | HV

## trafo_std_types
| i0_percent | pfe_kw | vkr_percent | sn_mva | vn_lv_kv | vn_hv_kv | vk_percent | shift_degree | vector_group | tap_side | tap_neutral | tap_min | tap_max | tap_step_degree | tap_step_percent | tap_phase_shifter
160 MVA 380/110 kV | 0.06 | 60 | 0.25 | 160 | 110 | 380 | 12.2 | 0 | Yy0 | hv | 0 | -9 | 9 | 0 | 1.5 | FALSE
100 MVA 220/110 kV | 0.06 | 55 | 0.26 | 100 | 110 | 220 | 12 | 0 | Yy0 | hv | 0 | -9 | 9 | 0 | 1.5 | FALSE
63 MVA 110/20 kV | 0.04 | 22 | 0.32 | 63 | 20 | 110 | 18 | 150 | YNd5 | hv | 0 | -9 | 9 | 0 | 1.5 | FALSE
40 MVA 110/20 kV | 0.05 | 18 | 0.34 | 40 | 20 | 110 | 16.2 | 150 | YNd5 | hv | 0 | -9 | 9 | 0 | 1.5 | FALSE
25 MVA 110/20 kV | 0.07 | 14 | 0.41 | 25 | 20 | 110 | 12 | 150 | YNd5 | hv | 0 | -9 | 9 | 0 | 1.5 | FALSE
63 MVA 110/10 kV | 0.04 | 22 | 0.32 | 63 | 10 | 110 | 18 | 150 | YNd5 | hv | 0 | -9 | 9 | 0 | 1.5 | FALSE
40 MVA 110/10 kV | 0.05 | 18 | 0.34 | 40 | 10 | 110 | 16.2 | 150 | YNd5 | hv | 0 | -9 | 9 | 0 | 1.5 | FALSE
25 MVA 110/10 kV | 0.07 | 14 | 0.41 | 25 | 10 | 110 | 12 | 150 | YNd5 | hv | 0 | -9 | 9 | 0 | 1.5 | FALSE
0.25 MVA 20/0.4 kV | 0.32 | 0.8 | 1.44 | 0.25 | 0.4 | 20 | 6 | 150 | Yzn5 | hv | 0 | -2 | 2 | 0 | 2.5 | FALSE
0.4 MVA 20/0.4 kV | 0.3375 | 1.35 | 1.425 | 0.4 | 0.4 | 20 | 6 | 150 | Dyn5 | hv | 0 | -2 | 2 | 0 | 2.5 | FALSE
0.63 MVA 20/0.4 kV | 0.2619 | 1.65 | 1.206 | 0.63 | 0.4 | 20 | 6 | 150 | Dyn5 | hv | 0 | -2 | 2 | 0 | 2.5 | FALSE
0.25 MVA 10/0.4 kV | 0.24 | 0.6 | 1.2 | 0.25 | 0.4 | 10 | 4 | 150 | Dyn5 | hv | 0 | -2 | 2 | 0 | 2.5 | FALSE
0.4 MVA 10/0.4 kV | 0.2375 | 0.95 | 1.325 | 0.4 | 0.4 | 10 | 4 | 150 | Dyn5 | hv | 0 | -2 | 2 | 0 | 2.5 | FALSE
0.63 MVA 10/0.4 kV | 0.1873 | 1.18 | 1.0794 | 0.63 | 0.4 | 10 | 4 | 150 | Dyn5 | hv | 0 | -2 | 2 | 0 | 2.5 | FALSE

## trafo3w_std_types
| sn_hv_mva | sn_mv_mva | sn_lv_mva | vn_hv_kv | vn_mv_kv | vn_lv_kv | vk_hv_percent | vk_mv_percent | vk_lv_percent | vkr_hv_percent | vkr_mv_percent | vkr_lv_percent | pfe_kw | i0_percent | shift_mv_degree | shift_lv_degree | vector_group | tap_side | tap_neutral | tap_min | tap_max | tap_step_percent
63/25/38 MVA 110/20/10 kV | 63 | 25 | 38 | 110 | 20 | 10 | 10.4 | 10.4 | 10.4 | 0.28 | 0.32 | 0.35 | 35 | 0.89 | 0 | 0 | YN0yn0yn0 | hv | 0 | -10 | 10 | 1.2
63/25/38 MVA 110/10/10 kV | 63 | 25 | 38 | 110 | 10 | 10 | 10.4 | 10.4 | 10.4 | 0.28 | 0.32 | 0.35 | 35 | 0.89 | 0 | 0 | YN0yn0yn0 | hv | 0 | -10 | 10 | 1.2

## fuse_std_types
| fuse_type | i_rated_a | t_avg | t_min | t_total | x_avg | x_min | x_total
HV 100A | HV 100A | 100 | 0 | [10.0, 3.64, 0.854, 0.281, 0.1, 0.0531, 0.022, 0.01] | [10.0, 4.267, 1.21, 0.403, 0.1, 0.058, 0.022, 0.01] | 0 | [300.0, 350.0, 450.0, 550.0, 700.0, 850.0, 1200.0, 1752.0] | [600.0, 700.0, 900.0, 1150.0, 1665.0, 2000.0, 3000.0, 4313.0]
HV 10A | HV 10A | 10 | 0 | [10.0, 1675.0, 0.344, 0.156, 0.1, 0.0417, 0.0171, 0.01] | [10.0, 1.3, 0.3, 0.155, 0.1, 0.0555, 0.023, 0.01] | 0 | [30.0, 32.0, 35.0, 37.0, 39.0, 50.0, 70.0, 88.0] | [60.0, 70.0, 80.0, 87.0, 94.0, 110.0, 150.0, 216.0]
HV 125A | HV 125A | 125 | 0 | [10.0, 1.82, 0.344, 0.1, 0.0467, 0.0269, 0.01] | [10.0, 2.478, 0.426, 0.1, 0.0427, 0.0211, 0.01] | 0 | [375.0, 500.0, 700.0, 925.0, 1200.0, 1500.0, 2341.0] | [750.0, 1000.0, 1500.0, 2200.0, 3000.0, 4000.0, 5765.0]
HV 160A | HV 160A | 160 | 0 | [10.0, 4.15, 1.03, 0.198, 0.1, 0.051, 0.0172, 0.01] | [10.0, 2.3, 0.734, 0.274, 0.1, 0.046, 0.0177, 0.01] | 0 | [480.0, 550.0, 700.0, 1000.0, 1260.0, 1600.0, 2500.0, 3227.0] | [960.0, 1300.0, 1700.0, 2200.0, 2996.0, 4000.0, 6000.0, 7946.0]
HV 16A | HV 16A | 16 | 0 | [10.0, 0.352, 0.164, 0.1, 0.0649, 0.0342, 0.01] | [10.0, 2.34, 0.722, 0.181, 0.1, 0.055, 0.0296, 0.01] | 0 | [48.0, 60.0, 65.0, 71.0, 80.0, 100.0, 162.0] | [96.0, 110.0, 125.0, 150.0, 168.0, 200.0, 250.0, 398.0]
HV 200A | HV 200A | 200 | 0 | [10.0, 4.267, 1.21, 0.403, 0.1, 0.058, 0.022, 0.01] | [10.0, 3.73, 1.654, 0.328, 0.1, 0.0531, 0.019, 0.01] | 0 | [600.0, 700.0, 900.0, 1150.0, 1665.0, 2000.0, 3000.0, 4313.0] | [1200.0, 1500.0, 1800.0, 2700.0, 3960.0, 5000.0, 7500.0, 10620.0]
HV 20A | HV 20A | 20 | 0 | [10.0, 1.3, 0.3, 0.155, 0.1, 0.0555, 0.023, 0.01] | [10.0, 1.3, 0.161, 0.1, 0.0611, 0.0399, 0.0141, 0.01] | 0 | [60.0, 70.0, 80.0, 87.0, 94.0, 110.0, 150.0, 216.0] | [120.0, 150.0, 200.0, 223.0, 260.0, 300.0, 450.0, 532.0]
HV 25A | HV 25A | 25 | 0 | [10.0, 2.512, 0.833, 0.299, 0.1, 0.0372, 0.0223, 0.01] | [10.0, 3.125, 0.597, 0.198, 0.1, 0.0378, 0.022, 0.01] | 0 | [75.0, 82.0, 90.0, 100.0, 124.0, 170.0, 200.0, 289.0] | [150.0, 170.0, 210.0, 250.0, 294.0, 400.0, 500.0, 711.0]
HV 31.5A | HV 31.5A | 31.5 | 0 | [10.0, 2.34, 0.722, 0.181, 0.1, 0.055, 0.0296, 0.01] | [10.0, 2.84, 0.368, 0.164, 0.1, 0.0621, 0.0378, 0.0195, 0.01] | 0 | [95.0, 110.0, 125.0, 150.0, 165.0, 200.0, 250.0, 390.0] | [189.0, 220.0, 300.0, 350.0, 393.0, 450.0, 530.0, 700.0, 960.0]
HV 40A | HV 40A | 40 | 0 | [10.0, 1.3, 0.161, 0.1, 0.0611, 0.0399, 0.0141, 0.01] | [10.0, 2.05, 0.369, 0.198, 0.1, 0.051, 0.0298, 0.01] | 0 | [120.0, 150.0, 200.0, 223.0, 260.0, 300.0, 450.0, 532.0] | [240.0, 300.0, 400.0, 450.0, 530.0, 650.0, 800.0, 1311.0]
HV 50A | HV 50A | 50 | 0 | [10.0, 3.215, 0.597, 0.198, 0.1, 0.0378, 0.022, 0.01] | [10.0, 3.64, 0.854, 0.281, 0.1, 0.0531, 0.022, 0.01] | 0 | [150.0, 170.0, 210.0, 250.0, 294.0, 400.0, 500.0, 711.0] | [300.0, 350.0, 450.0, 550.0, 700.0, 850.0, 1200.0, 1752.0]
HV 6.3A | HV 6.3A | 6.3 | 0 | [10.0, 1.39, 0.344, 0.168, 0.1, 0.056, 0.0263, 0.01] | [10.0, 1.711, 0.516, 0.198, 0.1, 0.0634, 0.0303, 0.01] | 0 | [19.0, 19.5, 20.4, 20.8, 22.0, 25.0, 32.0, 48.0] | [38.0, 40.0, 43.0, 48.0, 53.0, 60.0, 75.0, 118.0]
HV 63A | HV 63A | 63 | 0 | [10.0, 2.84, 0.368, 0.164, 0.1, 0.0621, 0.0378, 0.0195, 0.01] | [10.0, 1.82, 0.344, 0.1, 0.0467, 0.0269, 0.01] | 0 | [189.0, 220.0, 300.0, 350.0, 393.0, 450.0, 530.0, 700.0, 961.0] | [378.0, 500.0, 700.0, 934.0, 1200.0, 1500.0, 2366.0]
HV 80A | HV 80A | 80 | 0 | [10.0, 2.05, 0.369, 0.198, 0.1, 0.051, 0.0298, 0.01] | [10.0, 4.15, 1.03, 0.198, 0.1, 0.051, 0.0172, 0.01] | 0 | [240.0, 300.0, 400.0, 450.0, 530.0, 650.0, 800.0, 1311.0] | [480.0, 550.0, 700.0, 1000.0, 1260.0, 1600.0, 2500.0, 3227.0]
Siemens NH-1-100 | Siemens NH-1-100 | 100 | [5400.0, 2000.0, 400.0, 20.0, 1.0, 0.2, 0.012, 0.004] | 0 | 0 | [150.0, 190.0, 250.0, 430.0, 900.0, 1250.0, 2700.0, 3600.0] | 0 | 0
Siemens NH-1-125 | Siemens NH-1-125 | 125 | [4800.0, 120.0, 7.0, 0.1, 0.004] | 0 | 0 | [180.0, 400.0, 740.0, 2000.0, 4250.0] | 0 | 0
Siemens NH-1-16 | Siemens NH-1-16 | 16 | [4000.0, 400.0, 2.0, 0.1, 0.04, 0.01] | 0 | 0 | [26.0, 35.0, 75.0, 150.0, 200.0, 300.0] | 0 | 0
Siemens NH-1-160 | Siemens NH-1-160 | 160 | [4800.0, 120.0, 7.0, 0.1, 0.004] | 0 | 0 | [210.0, 500.0, 900.0, 2300.0, 5000.0] | 0 | 0
Siemens NH-1-25 | Siemens NH-1-25 | 25 | [4000.0, 1000.0, 10.0, 0.2, 0.02, 0.01] | 0 | 0 | [40.0, 50.0, 100.0, 210.0, 400.0, 500.0] | 0 | 0
Siemens NH-1-50 | Siemens NH-1-50 | 50 | [4000.0, 40.0, 4.0, 1.0, 0.02, 0.01] | 0 | 0 | [86.0, 200.0, 300.0, 400.0, 1000.0, 1280.0] | 0 | 0
Siemens NH-1-63 | Siemens NH-1-63 | 63 | [4000.0, 100.0, 10.0, 2.0, 0.04, 0.01] | 0 | 0 | [100.0, 200.0, 300.0, 400.0, 1000.0, 1500.0] | 0 | 0
Siemens NH-1-80 | Siemens NH-1-80 | 80 | [4800.0, 120.0, 7.0, 0.1, 0.01] | 0 | 0 | [150.58, 250.0, 450.0, 1150.0, 2470.0] | 0 | 0
Siemens NH-2-1000 | Siemens NH-2-1000 | 1000 | [4800.0, 120.0, 7.0, 0.1, 0.004] | 0 | 0 | [1900.0, 3500.0, 8400.0, 24000.0, 52000.0] | 0 | 0
Siemens NH-2-200 | Siemens NH-2-200 | 200 | [4800.0, 120.0, 7.0, 0.1, 0.004] | 0 | 0 | [280.0, 650.0, 1200.0, 3000.0, 7000.0] | 0 | 0
Siemens NH-2-224 | Siemens NH-2-224 | 224 | [4800.0, 120.0, 7.0, 0.2, 0.04, 0.004] | 0 | 0 | [400.0, 750.0, 1453.0, 3025.0, 4315.0, 7600.0] | 0 | 0
Siemens NH-2-250 | Siemens NH-2-250 | 250 | [4800.0, 120.0, 7.0, 0.1, 0.004] | 0 | 0 | [450.0, 800.0, 1650.0, 4000.0, 8500.0] | 0 | 0
Siemens NH-2-315 | Siemens NH-2-315 | 315 | [4800.0, 120.0, 7.0, 0.1, 0.004] | 0 | 0 | [550.0, 920.0, 1900.0, 5000.0, 11000.0] | 0 | 0
Siemens NH-2-355 | Siemens NH-2-355 | 355 | [4800.0, 120.0, 6.0, 0.1, 0.004] | 0 | 0 | [650.0, 1116.27, 2350.0, 5840.0, 12790.0] | 0 | 0
Siemens NH-2-400 | Siemens NH-2-400 | 400 | [4800.0, 120.0, 7.0, 0.1, 0.004] | 0 | 0 | [720.0, 1350.0, 2800.0, 6500.0, 15000.0] | 0 | 0
Siemens NH-2-425 | Siemens NH-2-425 | 425 | [4800.0, 120.0, 7.0, 0.1, 0.004] | 0 | 0 | [850.0, 1500.0, 3050.0, 7500.0, 16500.0] | 0 | 0
Siemens NH-2-630 | Siemens NH-2-630 | 630 | [4800.0, 120.0, 7.0, 0.1, 0.004] | 0 | 0 | [1200.0, 2000.0, 4800.0, 12000.0, 26000.0] | 0 | 0

## dtypes
| element | column | dtype
0 | bus | name | object
1 | bus | vn_kv | float64
2 | bus | type | object
3 | bus | zone | object
4 | bus | in_service | bool
5 | load | name | object
6 | load | bus | uint32
7 | load | p_mw | float64
8 | load | q_mvar | float64
9 | load | const_z_percent | float64
10 | load | const_i_percent | float64
11 | load | sn_mva | float64
12 | load | scaling | float64
13 | load | in_service | bool
14 | load | type | object
15 | ext_grid | name | object
16 | ext_grid | bus | uint32
17 | ext_grid | vm_pu | float64
18 | ext_grid | va_degree | float64
19 | ext_grid | slack_weight | float64
20 | ext_grid | in_service | bool
21 | line | name | object
22 | line | std_type | object
23 | line | from_bus | uint32
24 | line | to_bus | uint32
25 | line | length_km | float64
26 | line | r_ohm_per_km | float64
27 | line | x_ohm_per_km | float64
28 | line | c_nf_per_km | float64
29 | line | g_us_per_km | float64
30 | line | max_i_ka | float64
31 | line | df | float64
32 | line | parallel | uint32
33 | line | type | object
34 | line | in_service | bool
35 | trafo | name | object
36 | trafo | std_type | object
37 | trafo | hv_bus | uint32
38 | trafo | lv_bus | uint32
39 | trafo | sn_mva | float64
40 | trafo | vn_hv_kv | float64
41 | trafo | vn_lv_kv | float64
42 | trafo | vk_percent | float64
43 | trafo | vkr_percent | float64
44 | trafo | pfe_kw | float64
45 | trafo | i0_percent | float64
46 | trafo | shift_degree | float64
47 | trafo | tap_side | object
48 | trafo | tap_neutral | int32
49 | trafo | tap_min | int32
50 | trafo | tap_max | int32
51 | trafo | tap_step_percent | float64
52 | trafo | tap_step_degree | float64
53 | trafo | tap_pos | int32
54 | trafo | tap_phase_shifter | bool
55 | trafo | parallel | uint32
56 | trafo | df | float64
57 | trafo | in_service | bool
58 | line_geodata | coords | object
59 | bus_geodata | x | float64
60 | bus_geodata | y | float64
61 | bus_geodata | coords | object

## parameters
| version | format_version | converged | OPF_converged | name | f_hz | sn_mva
0 | 2.14.6 | 2.14.0 | FALSE | FALSE |  | 50 | 1