## bus
| name | vn_kv | type | zone | in_service
0 | bus_LV_983-3_0_3_node_0 | 0.4 | n |  | TRUE
1 | bus_LV_983-3_0_3_node_1 | 0.4 | n |  | TRUE
2 | bus_LV_983-3_0_3_node_2 | 0.4 | n |  | TRUE
3 | bus_LV_983-3_0_3_node_3 | 0.4 | n |  | TRUE
4 | bus_LV_983-3_0_3_node_4 | 0.4 | n |  | TRUE
5 | bus_LV_983-3_0_3_node_75 | 0.4 | n |  | TRUE
6 | bus_LV_983-3_0_3_node_7 | 0.4 | n |  | TRUE
7 | bus_LV_983-3_0_3_node_9 | 0.4 | n |  | TRUE
8 | bus_LV_983-3_0_3_node_11 | 0.4 | n |  | TRUE
9 | bus_LV_983-3_0_3_node_6 | 0.4 | n |  | TRUE
10 | bus_LV_983-3_0_3_node_8 | 0.4 | n |  | TRUE
11 | bus_LV_983-3_0_3_node_10 | 0.4 | n |  | TRUE
12 | bus_LV_983-3_0_3_node_5 | 0.4 | n |  | TRUE
13 | bus_LV_983-3_0_3_node_12 | 0.4 | n |  | TRUE
14 | bus_LV_983-3_0_3_node_13 | 0.4 | n |  | TRUE
15 | bus_LV_983-3_0_3_node_14 | 0.4 | n |  | TRUE
16 | bus_LV_983-3_0_3_node_19 | 0.4 | n |  | TRUE
17 | bus_LV_983-3_0_3_node_40 | 0.4 | n |  | TRUE
18 | bus_LV_983-3_0_3_node_18 | 0.4 | n |  | TRUE
19 | bus_LV_983-3_0_3_node_38 | 0.4 | n |  | TRUE
20 | bus_LV_983-3_0_3_node_15 | 0.4 | n |  | TRUE
21 | bus_LV_983-3_0_3_node_16 | 0.4 | n |  | TRUE
22 | bus_LV_983-3_0_3_node_17 | 0.4 | n |  | TRUE
23 | bus_LV_983-3_0_3_node_30 | 0.4 | n |  | TRUE
24 | bus_LV_983-3_0_3_node_31 | 0.4 | n |  | TRUE
25 | bus_LV_983-3_0_3_node_32 | 0.4 | n |  | TRUE
26 | bus_LV_983-3_0_3_node_35 | 0.4 | n |  | TRUE
27 | bus_LV_983-3_0_3_node_70 | 0.4 | n |  | TRUE
28 | bus_LV_983-3_0_3_node_71 | 0.4 | n |  | TRUE
29 | bus_LV_983-3_0_3_node_72 | 0.4 | n |  | TRUE
30 | bus_LV_983-3_0_3_node_28 | 0.4 | n |  | TRUE
31 | bus_LV_983-3_0_3_node_26 | 0.4 | n |  | TRUE
32 | bus_LV_983-3_0_3_node_25 | 0.4 | n |  | TRUE
33 | bus_LV_983-3_0_3_node_34 | 0.4 | n |  | TRUE
34 | bus_LV_983-3_0_3_node_33 | 0.4 | n |  | TRUE
35 | bus_LV_983-3_0_3_node_20 | 0.4 | n |  | TRUE
36 | bus_LV_983-3_0_3_node_21 | 0.4 | n |  | TRUE
37 | bus_LV_983-3_0_3_node_22 | 0.4 | n |  | TRUE
38 | bus_LV_983-3_0_3_node_23 | 0.4 | n |  | TRUE
39 | bus_LV_983-3_0_3_node_24 | 0.4 | n |  | TRUE
40 | bus_LV_983-3_0_3_node_64 | 0.4 | n |  | TRUE
41 | bus_LV_983-3_0_3_node_52 | 0.4 | n |  | TRUE
42 | bus_LV_983-3_0_3_node_65 | 0.4 | n |  | TRUE
43 | bus_LV_983-3_0_3_node_53 | 0.4 | n |  | TRUE
44 | bus_LV_983-3_0_3_node_51 | 0.4 | n |  | TRUE
45 | bus_LV_983-3_0_3_node_27 | 0.4 | n |  | TRUE
46 | bus_LV_983-3_0_3_node_29 | 0.4 | n |  | TRUE
47 | bus_LV_983-3_0_3_node_43 | 0.4 | n |  | TRUE
48 | bus_LV_983-3_0_3_node_74 | 0.4 | n |  | TRUE
49 | bus_LV_983-3_0_3_node_73 | 0.4 | n |  | TRUE
50 | bus_LV_983-3_0_3_node_67 | 0.4 | n |  | TRUE
51 | bus_LV_983-3_0_3_node_66 | 0.4 | n |  | TRUE
52 | bus_LV_983-3_0_3_node_36 | 0.4 | n |  | TRUE
53 | bus_LV_983-3_0_3_node_37 | 0.4 | n |  | TRUE
54 | bus_LV_983-3_0_3_node_39 | 0.4 | n |  | TRUE
55 | bus_LV_983-3_0_3_node_41 | 0.4 | n |  | TRUE
56 | bus_LV_983-3_0_3_node_42 | 0.4 | n |  | TRUE
57 | bus_LV_983-3_0_3_node_44 | 0.4 | n |  | TRUE
58 | bus_LV_983-3_0_3_node_45 | 0.4 | n |  | TRUE
59 | bus_LV_983-3_0_3_node_46 | 0.4 | n |  | TRUE
60 | bus_LV_983-3_0_3_node_61 | 0.4 | n |  | TRUE
61 | bus_LV_983-3_0_3_node_62 | 0.4 | n |  | TRUE
62 | bus_LV_983-3_0_3_node_63 | 0.4 | n |  | TRUE
63 | bus_LV_983-3_0_3_node_69 | 0.4 | n |  | TRUE
64 | bus_LV_983-3_0_3_node_68 | 0.4 | n |  | TRUE
65 | bus_LV_983-3_0_3_node_47 | 0.4 | n |  | TRUE
66 | bus_LV_983-3_0_3_node_48 | 0.4 | n |  | TRUE
67 | bus_LV_983-3_0_3_node_49 | 0.4 | n |  | TRUE
68 | bus_LV_983-3_0_3_node_50 | 0.4 | n |  | TRUE
69 | bus_LV_983-3_0_3_node_54 | 0.4 | n |  | TRUE
70 | bus_LV_983-3_0_3_node_60 | 0.4 | n |  | TRUE
71 | bus_LV_983-3_0_3_node_58 | 0.4 | n |  | TRUE
72 | bus_LV_983-3_0_3_node_55 | 0.4 | n |  | TRUE
73 | bus_LV_983-3_0_3_node_56 | 0.4 | n |  | TRUE
74 | bus_LV_983-3_0_3_node_57 | 0.4 | n |  | TRUE
75 | bus_LV_983-3_0_3_node_59 | 0.4 | n |  | TRUE
76 | bus_MV_346_0_node_61 | 20 | n |  | TRUE

## load
| name | bus | p_mw | q_mvar | const_z_percent | const_i_percent | sn_mva | scaling | in_service | type
0 | LV_983-3_0_3_load_0 | 0 | 0.0042893 | 0.001075 | 0 | 0 |  | 1 | TRUE | wye
1 | LV_983-3_0_3_load_1 | 1 | 0.0035831 | 0.00089802 | 0 | 0 |  | 1 | TRUE | wye
2 | LV_983-3_0_3_load_3 | 3 | 0.0045049 | 0.001129 | 0 | 0 |  | 1 | TRUE | wye
3 | LV_983-3_0_3_load_75 | 5 | 0.0027299 | 0.00068417 | 0 | 0 |  | 1 | TRUE | wye
4 | LV_983-3_0_3_load_7 | 6 | 0.0039357 | 0.00098637 | 0 | 0 |  | 1 | TRUE | wye
5 | LV_983-3_0_3_load_9 | 7 | 0.00077799 | 0.00019498 | 0 | 0 |  | 1 | TRUE | wye
6 | LV_983-3_0_3_load_11 | 8 | 0.004474 | 0.0011213 | 0 | 0 |  | 1 | TRUE | wye
7 | LV_983-3_0_3_load_6 | 9 | 0.0022857 | 0.00057285 | 0 | 0 |  | 1 | TRUE | wye
8 | LV_983-3_0_3_load_8 | 10 | 0.00082033 | 0.00020559 | 0 | 0 |  | 1 | TRUE | wye
9 | LV_983-3_0_3_load_10 | 11 | 0.0041045 | 0.0010287 | 0 | 0 |  | 1 | TRUE | wye
10 | LV_983-3_0_3_load_5 | 12 | 0.0023287 | 0.00058362 | 0 | 0 |  | 1 | TRUE | wye
11 | LV_983-3_0_3_load_13 | 14 | 0.00093489 | 0.00023431 | 0 | 0 |  | 1 | TRUE | wye
12 | LV_983-3_0_3_load_14 | 15 | 0.0026944 | 0.00067528 | 0 | 0 |  | 1 | TRUE | wye
13 | LV_983-3_0_3_load_19 | 16 | 0.0017198 | 0.00043102 | 0 | 0 |  | 1 | TRUE | wye
14 | LV_983-3_0_3_load_40 | 17 | 0.0028485 | 0.0007139 | 0 | 0 |  | 1 | TRUE | wye
15 | LV_983-3_0_3_load_18 | 18 | 0.0042708 | 0.0010704 | 0 | 0 |  | 1 | TRUE | wye
16 | LV_983-3_0_3_load_38 | 19 | 0.0028536 | 0.00071518 | 0 | 0 |  | 1 | TRUE | wye
17 | LV_983-3_0_3_load_15 | 20 | 0.001538 | 0.00038547 | 0 | 0 |  | 1 | TRUE | wye
18 | LV_983-3_0_3_load_16 | 21 | 0.0026596 | 0.00066656 | 0 | 0 |  | 1 | TRUE | wye
19 | LV_983-3_0_3_load_30 | 23 | 0.0012188 | 0.00030545 | 0 | 0 |  | 1 | TRUE | wye
20 | LV_983-3_0_3_load_35 | 26 | 0.002888 | 0.0007238 | 0 | 0 |  | 1 | TRUE | wye
21 | LV_983-3_0_3_load_70 | 27 | 0.0018253 | 0.00045746 | 0 | 0 |  | 1 | TRUE | wye
22 | LV_983-3_0_3_load_71 | 28 | 0.0022296 | 0.00055879 | 0 | 0 |  | 1 | TRUE | wye
23 | LV_983-3_0_3_load_72 | 29 | 0.0024871 | 0.00062333 | 0 | 0 |  | 1 | TRUE | wye
24 | LV_983-3_0_3_load_26 | 31 | 0.0027347 | 0.00068538 | 0 | 0 |  | 1 | TRUE | wye
25 | LV_983-3_0_3_load_25 | 32 | 0.0027858 | 0.00069818 | 0 | 0 |  | 1 | TRUE | wye
26 | LV_983-3_0_3_load_34 | 33 | 0.0019143 | 0.00047977 | 0 | 0 |  | 1 | TRUE | wye
27 | LV_983-3_0_3_load_20 | 35 | 0.0056336 | 0.0014119 | 0 | 0 |  | 1 | TRUE | wye
28 | LV_983-3_0_3_load_21 | 36 | 0.002695 | 0.00067543 | 0 | 0 |  | 1 | TRUE | wye
29 | LV_983-3_0_3_load_22 | 37 | 0.0024867 | 0.00062322 | 0 | 0 |  | 1 | TRUE | wye
30 | LV_983-3_0_3_load_23 | 38 | 0.002988 | 0.00074886 | 0 | 0 |  | 1 | TRUE | wye
31 | LV_983-3_0_3_load_24 | 39 | 0.0015628 | 0.00039166 | 0 | 0 |  | 1 | TRUE | wye
32 | LV_983-3_0_3_load_64 | 40 | 0.0039284 | 0.00098456 | 0 | 0 |  | 1 | TRUE | wye
33 | LV_983-3_0_3_load_52 | 41 | 0.0026235 | 0.00065751 | 0 | 0 |  | 1 | TRUE | wye
34 | LV_983-3_0_3_load_65 | 42 | 0.0025569 | 0.00064081 | 0 | 0 |  | 1 | TRUE | wye
35 | LV_983-3_0_3_load_53 | 43 | 0.0015788 | 0.00039569 | 0 | 0 |  | 1 | TRUE | wye
36 | LV_983-3_0_3_load_51 | 44 | 0.0016884 | 0.00042316 | 0 | 0 |  | 1 | TRUE | wye
37 | LV_983-3_0_3_load_27 | 45 | 0.0019423 | 0.00048678 | 0 | 0 |  | 1 | TRUE | wye
38 | LV_983-3_0_3_load_29 | 46 | 0.0017412 | 0.00043639 | 0 | 0 |  | 1 | TRUE | wye
39 | LV_983-3_0_3_load_43 | 47 | 0.0058648 | 0.0014699 | 0 | 0 |  | 1 | TRUE | wye
40 | LV_983-3_0_3_load_74 | 48 | 0.0030286 | 0.00075903 | 0 | 0 |  | 1 | TRUE | wye
41 | LV_983-3_0_3_load_67 | 50 | 0.0010507 | 0.00026332 | 0 | 0 |  | 1 | TRUE | wye
42 | LV_983-3_0_3_load_66 | 51 | 0.0013003 | 0.00032589 | 0 | 0 |  | 1 | TRUE | wye
43 | LV_983-3_0_3_load_36 | 52 | 0.0028474 | 0.00071362 | 0 | 0 |  | 1 | TRUE | wye
44 | LV_983-3_0_3_load_37 | 53 | 0.0015972 | 0.00040029 | 0 | 0 |  | 1 | TRUE | wye
45 | LV_983-3_0_3_load_39 | 54 | 0.0015801 | 0.00039601 | 0 | 0 |  | 1 | TRUE | wye
46 | LV_983-3_0_3_load_42 | 56 | 0.001722 | 0.00043158 | 0 | 0 |  | 1 | TRUE | wye
47 | LV_983-3_0_3_load_45 | 58 | 0.0019017 | 0.00047662 | 0 | 0 |  | 1 | TRUE | wye
48 | LV_983-3_0_3_load_46 | 59 | 0.0014771 | 0.00037021 | 0 | 0 |  | 1 | TRUE | wye
49 | LV_983-3_0_3_load_61 | 60 | 0.0047502 | 0.0011905 | 0 | 0 |  | 1 | TRUE | wye
50 | LV_983-3_0_3_load_69 | 63 | 0.0014815 | 0.00037129 | 0 | 0 |  | 1 | TRUE | wye
51 | LV_983-3_0_3_load_68 | 64 | 0.001184 | 0.00029674 | 0 | 0 |  | 1 | TRUE | wye
52 | LV_983-3_0_3_load_47 | 65 | 0.0019429 | 0.00048694 | 0 | 0 |  | 1 | TRUE | wye
53 | LV_983-3_0_3_load_48 | 66 | 0.0019908 | 0.00049893 | 0 | 0 |  | 1 | TRUE | wye
54 | LV_983-3_0_3_load_49 | 67 | 0.0020721 | 0.00051931 | 0 | 0 |  | 1 | TRUE | wye
55 | LV_983-3_0_3_load_50 | 68 | 0.0020993 | 0.00052614 | 0 | 0 |  | 1 | TRUE | wye
56 | LV_983-3_0_3_load_54 | 69 | 0.0022298 | 0.00055884 | 0 | 0 |  | 1 | TRUE | wye
57 | LV_983-3_0_3_load_58 | 71 | 0.0020501 | 0.00051381 | 0 | 0 |  | 1 | TRUE | wye
58 | LV_983-3_0_3_load_55 | 72 | 0.0018204 | 0.00045623 | 0 | 0 |  | 1 | TRUE | wye
59 | LV_983-3_0_3_load_56 | 73 | 0.0021216 | 0.00053173 | 0 | 0 |  | 1 | TRUE | wye
60 | LV_983-3_0_3_load_57 | 74 | 0.0020906 | 0.00052396 | 0 | 0 |  | 1 | TRUE | wye
61 | LV_983-3_0_3_load_59 | 75 | 0.002115 | 0.00053006 | 0 | 0 |  | 1 | TRUE | wye

## ext_grid
| name | bus | vm_pu | va_degree | slack_weight | in_service
0 |  | 47 | 1 | 0 | 1 | TRUE

## line
| name | std_type | from_bus | to_bus | length_km | r_ohm_per_km | x_ohm_per_km | c_nf_per_km | g_us_per_km | max_i_ka | df | parallel | type | in_service
0 | LV_983-3_0_3_line_0 | NAYY 4x150 SE | 0 | 1 | 0.02159 | 0.208 | 0.08 | 261 | 0 | 0.27 | 1 | 1 | cs | TRUE
1 | LV_983-3_0_3_line_1 | NAYY 4x150 SE | 0 | 2 | 0.03603 | 0.208 | 0.08 | 261 | 0 | 0.27 | 1 | 1 | cs | TRUE
2 | LV_983-3_0_3_line_2 | NAYY 4x150 SE | 1 | 3 | 0.025737 | 0.208 | 0.08 | 261 | 0 | 0.27 | 1 | 1 | cs | TRUE
3 | LV_983-3_0_3_line_3 | NAYY 4x150 SE | 2 | 4 | 0.0098 | 0.208 | 0.08 | 261 | 0 | 0.27 | 1 | 1 | cs | TRUE
4 | LV_983-3_0_3_line_4 | NAYY 4x150 SE | 2 | 5 | 0.19711 | 0.208 | 0.08 | 261 | 0 | 0.27 | 1 | 1 | cs | TRUE
5 | LV_983-3_0_3_line_5 | NAYY 4x150 SE | 3 | 6 | 0.031808 | 0.208 | 0.08 | 261 | 0 | 0.27 | 1 | 1 | cs | TRUE
6 | LV_983-3_0_3_line_6 | NAYY 4x150 SE | 4 | 7 | 0.036015 | 0.208 | 0.08 | 261 | 0 | 0.27 | 1 | 1 | cs | TRUE
7 | LV_983-3_0_3_line_7 | NAYY 4x150 SE | 4 | 8 | 0.019121 | 0.208 | 0.08 | 261 | 0 | 0.27 | 1 | 1 | cs | TRUE
8 | LV_983-3_0_3_line_8 | NAYY 4x150 SE | 6 | 9 | 0.026326 | 0.208 | 0.08 | 261 | 0 | 0.27 | 1 | 1 | cs | TRUE
9 | LV_983-3_0_3_line_9 | NAYY 4x150 SE | 7 | 10 | 0.022294 | 0.208 | 0.08 | 261 | 0 | 0.27 | 1 | 1 | cs | TRUE
10 | LV_983-3_0_3_line_10 | NAYY 4x150 SE | 8 | 11 | 0.0014762 | 0.208 | 0.08 | 261 | 0 | 0.27 | 1 | 1 | cs | TRUE
11 | LV_983-3_0_3_line_11 | NAYY 4x150 SE | 9 | 12 | 0.010723 | 0.208 | 0.08 | 261 | 0 | 0.27 | 1 | 1 | cs | TRUE
12 | LV_983-3_0_3_line_12 | NAYY 4x150 SE | 11 | 13 | 0.044313 | 0.208 | 0.08 | 261 | 0 | 0.27 | 1 | 1 | cs | TRUE
13 | LV_983-3_0_3_line_13 | NAYY 4x150 SE | 13 | 14 | 0.014088 | 0.208 | 0.08 | 261 | 0 | 0.27 | 1 | 1 | cs | TRUE
14 | LV_983-3_0_3_line_14 | NAYY 4x150 SE | 13 | 15 | 0.015057 | 0.208 | 0.08 | 261 | 0 | 0.27 | 1 | 1 | cs | TRUE
15 | LV_983-3_0_3_line_15 | NAYY 4x150 SE | 14 | 16 | 0.0075701 | 0.208 | 0.08 | 261 | 0 | 0.27 | 1 | 1 | cs | TRUE
16 | LV_983-3_0_3_line_16 | NAYY 4x150 SE | 15 | 17 | 0.014602 | 0.208 | 0.08 | 261 | 0 | 0.27 | 1 | 1 | cs | TRUE
17 | LV_983-3_0_3_line_17 | NAYY 4x150 SE | 16 | 18 | 0.027951 | 0.208 | 0.08 | 261 | 0 | 0.27 | 1 | 1 | cs | TRUE
18 | LV_983-3_0_3_line_18 | NAYY 4x150 SE | 17 | 19 | 0.02264 | 0.208 | 0.08 | 261 | 0 | 0.27 | 1 | 1 | cs | TRUE
19 | LV_983-3_0_3_line_19 | NAYY 4x150 SE | 18 | 22 | 0.045215 | 0.208 | 0.08 | 261 | 0 | 0.27 | 1 | 1 | cs | TRUE
20 | LV_983-3_0_3_line_20 | NAYY 4x150 SE | 19 | 52 | 0.015585 | 0.208 | 0.08 | 261 | 0 | 0.27 | 1 | 1 | cs | TRUE
21 | LV_983-3_0_3_line_21 | NAYY 4x150 SE | 20 | 21 | 0.032717 | 0.208 | 0.08 | 261 | 0 | 0.27 | 1 | 1 | cs | TRUE
22 | LV_983-3_0_3_line_22 | NAYY 4x150 SE | 20 | 22 | 0.015974 | 0.208 | 0.08 | 261 | 0 | 0.27 | 1 | 1 | cs | TRUE
23 | LV_983-3_0_3_line_23 | NAYY 4x150 SE | 23 | 24 | 0.034596 | 0.208 | 0.08 | 261 | 0 | 0.27 | 1 | 1 | cs | TRUE
24 | LV_983-3_0_3_line_24 | NAYY 4x150 SE | 23 | 25 | 0.017096 | 0.208 | 0.08 | 261 | 0 | 0.27 | 1 | 1 | cs | TRUE
25 | LV_983-3_0_3_line_25 | NAYY 4x150 SE | 24 | 34 | 0.053138 | 0.208 | 0.08 | 261 | 0 | 0.27 | 1 | 1 | cs | TRUE
26 | LV_983-3_0_3_line_26 | NAYY 4x150 SE | 24 | 33 | 0.046584 | 0.208 | 0.08 | 261 | 0 | 0.27 | 1 | 1 | cs | TRUE
27 | LV_983-3_0_3_line_27 | NAYY 4x150 SE | 25 | 26 | 0.04448 | 0.208 | 0.08 | 261 | 0 | 0.27 | 1 | 1 | cs | TRUE
28 | LV_983-3_0_3_line_28 | NAYY 4x150 SE | 26 | 27 | 0.038031 | 0.208 | 0.08 | 261 | 0 | 0.27 | 1 | 1 | cs | TRUE
29 | LV_983-3_0_3_line_29 | NAYY 4x150 SE | 27 | 28 | 0.0098048 | 0.208 | 0.08 | 261 | 0 | 0.27 | 1 | 1 | cs | TRUE
30 | LV_983-3_0_3_line_30 | NAYY 4x150 SE | 29 | 30 | 0.032246 | 0.208 | 0.08 | 261 | 0 | 0.27 | 1 | 1 | cs | TRUE
31 | LV_983-3_0_3_line_31 | NAYY 4x150 SE | 30 | 33 | 0.073972 | 0.208 | 0.08 | 261 | 0 | 0.27 | 1 | 1 | cs | TRUE
32 | LV_983-3_0_3_line_32 | NAYY 4x150 SE | 30 | 31 | 0.014765 | 0.208 | 0.08 | 261 | 0 | 0.27 | 1 | 1 | cs | TRUE
33 | LV_983-3_0_3_line_33 | NAYY 4x150 SE | 31 | 32 | 0.032901 | 0.208 | 0.08 | 261 | 0 | 0.27 | 1 | 1 | cs | TRUE
34 | LV_983-3_0_3_line_34 | NAYY 4x150 SE | 32 | 45 | 0.03169 | 0.208 | 0.08 | 261 | 0 | 0.27 | 1 | 1 | cs | TRUE
35 | LV_983-3_0_3_line_35 | NAYY 4x150 SE | 34 | 50 | 0.015212 | 0.208 | 0.08 | 261 | 0 | 0.27 | 1 | 1 | cs | TRUE
36 | LV_983-3_0_3_line_36 | NAYY 4x150 SE | 35 | 36 | 0.032841 | 0.208 | 0.08 | 261 | 0 | 0.27 | 1 | 1 | cs | TRUE
37 | LV_983-3_0_3_line_37 | NAYY 4x150 SE | 36 | 37 | 0.057228 | 0.208 | 0.08 | 261 | 0 | 0.27 | 1 | 1 | cs | TRUE
38 | LV_983-3_0_3_line_38 | NAYY 4x150 SE | 37 | 40 | 0.023912 | 0.208 | 0.08 | 261 | 0 | 0.27 | 1 | 2 | cs | TRUE
39 | LV_983-3_0_3_line_39 | NAYY 4x150 SE | 37 | 41 | 0.052199 | 0.208 | 0.08 | 261 | 0 | 0.27 | 1 | 2 | cs | TRUE
40 | LV_983-3_0_3_line_40 | NAYY 4x150 SE | 38 | 39 | 0.023871 | 0.208 | 0.08 | 261 | 0 | 0.27 | 1 | 1 | cs | TRUE
41 | LV_983-3_0_3_line_41 | NAYY 4x150 SE | 39 | 43 | 0.0061456 | 0.208 | 0.08 | 261 | 0 | 0.27 | 1 | 1 | cs | TRUE
42 | LV_983-3_0_3_line_42 | NAYY 4x150 SE | 40 | 42 | 0.03668 | 0.208 | 0.08 | 261 | 0 | 0.27 | 1 | 2 | cs | TRUE
43 | LV_983-3_0_3_line_43 | NAYY 4x150 SE | 41 | 43 | 0.020914 | 0.208 | 0.08 | 261 | 0 | 0.27 | 1 | 1 | cs | TRUE
44 | LV_983-3_0_3_line_44 | NAYY 4x150 SE | 41 | 44 | 0.010769 | 0.208 | 0.08 | 261 | 0 | 0.27 | 1 | 2 | cs | TRUE
45 | LV_983-3_0_3_line_45 | NAYY 4x150 SE | 42 | 49 | 0.012738 | 0.208 | 0.08 | 261 | 0 | 0.27 | 1 | 2 | cs | TRUE
46 | LV_983-3_0_3_line_46 | NAYY 4x150 SE | 44 | 59 | 4.0408e-05 | 0.208 | 0.08 | 261 | 0 | 0.27 | 1 | 2 | cs | TRUE
47 | LV_983-3_0_3_line_47 | NAYY 4x150 SE | 45 | 46 | 0.014525 | 0.208 | 0.08 | 261 | 0 | 0.27 | 1 | 1 | cs | TRUE
48 | LV_983-3_0_3_line_48 | NAYY 4x150 SE | 46 | 47 | 0.037758 | 0.208 | 0.08 | 261 | 0 | 0.27 | 1 | 1 | cs | TRUE
49 | LV_983-3_0_3_line_49 | NAYY 4x150 SE | 47 | 48 | 0.01973 | 0.208 | 0.08 | 261 | 0 | 0.27 | 1 | 2 | cs | TRUE
50 | LV_983-3_0_3_line_50 | NAYY 4x150 SE | 48 | 49 | 0.026983 | 0.208 | 0.08 | 261 | 0 | 0.27 | 1 | 2 | cs | TRUE
51 | LV_983-3_0_3_line_51 | NAYY 4x150 SE | 50 | 51 | 0.019056 | 0.208 | 0.08 | 261 | 0 | 0.27 | 1 | 1 | cs | TRUE
52 | LV_983-3_0_3_line_52 | NAYY 4x150 SE | 51 | 64 | 0.0021192 | 0.208 | 0.08 | 261 | 0 | 0.27 | 1 | 1 | cs | TRUE
53 | LV_983-3_0_3_line_53 | NAYY 4x150 SE | 52 | 53 | 0.022341 | 0.208 | 0.08 | 261 | 0 | 0.27 | 1 | 2 | cs | TRUE
54 | LV_983-3_0_3_line_54 | NAYY 4x150 SE | 53 | 54 | 0.015712 | 0.208 | 0.08 | 261 | 0 | 0.27 | 1 | 2 | cs | TRUE
55 | LV_983-3_0_3_line_55 | NAYY 4x150 SE | 54 | 55 | 0.015412 | 0.208 | 0.08 | 261 | 0 | 0.27 | 1 | 2 | cs | TRUE
56 | LV_983-3_0_3_line_56 | NAYY 4x150 SE | 55 | 56 | 0.0057637 | 0.208 | 0.08 | 261 | 0 | 0.27 | 1 | 2 | cs | TRUE
57 | LV_983-3_0_3_line_57 | NAYY 4x150 SE | 56 | 57 | 0.017289 | 0.208 | 0.08 | 261 | 0 | 0.27 | 1 | 2 | cs | TRUE
58 | LV_983-3_0_3_line_58 | NAYY 4x150 SE | 57 | 58 | 0.0054995 | 0.208 | 0.08 | 261 | 0 | 0.27 | 1 | 1 | cs | TRUE
59 | LV_983-3_0_3_line_59 | NAYY 4x150 SE | 57 | 59 | 0.01825 | 0.208 | 0.08 | 261 | 0 | 0.27 | 1 | 2 | cs | TRUE
60 | LV_983-3_0_3_line_60 | NAYY 4x150 SE | 58 | 65 | 0.0084535 | 0.208 | 0.08 | 261 | 0 | 0.27 | 1 | 1 | cs | TRUE
61 | LV_983-3_0_3_line_61 | NAYY 4x150 SE | 60 | 61 | 0.034208 | 0.208 | 0.08 | 261 | 0 | 0.27 | 1 | 1 | cs | TRUE
62 | LV_983-3_0_3_line_62 | NAYY 4x150 SE | 61 | 62 | 0.039679 | 0.208 | 0.08 | 261 | 0 | 0.27 | 1 | 1 | cs | TRUE
63 | LV_983-3_0_3_line_63 | NAYY 4x150 SE | 62 | 63 | 0.043906 | 0.208 | 0.08 | 261 | 0 | 0.27 | 1 | 1 | cs | TRUE
64 | LV_983-3_0_3_line_64 | NAYY 4x150 SE | 63 | 64 | 0.022424 | 0.208 | 0.08 | 261 | 0 | 0.27 | 1 | 1 | cs | TRUE
65 | LV_983-3_0_3_line_65 | NAYY 4x150 SE | 65 | 66 | 0.020209 | 0.208 | 0.08 | 261 | 0 | 0.27 | 1 | 1 | cs | TRUE
66 | LV_983-3_0_3_line_66 | NAYY 4x150 SE | 66 | 67 | 0.02442 | 0.208 | 0.08 | 261 | 0 | 0.27 | 1 | 1 | cs | TRUE
67 | LV_983-3_0_3_line_67 | NAYY 4x150 SE | 67 | 68 | 0.0055478 | 0.208 | 0.08 | 261 | 0 | 0.27 | 1 | 1 | cs | TRUE
68 | LV_983-3_0_3_line_68 | NAYY 4x150 SE | 68 | 69 | 0.0056749 | 0.208 | 0.08 | 261 | 0 | 0.27 | 1 | 1 | cs | TRUE
69 | LV_983-3_0_3_line_69 | NAYY 4x150 SE | 69 | 70 | 0.0096378 | 0.208 | 0.08 | 261 | 0 | 0.27 | 1 | 1 | cs | TRUE
70 | LV_983-3_0_3_line_70 | NAYY 4x150 SE | 70 | 71 | 0.0027925 | 0.208 | 0.08 | 261 | 0 | 0.27 | 1 | 1 | cs | TRUE
71 | LV_983-3_0_3_line_71 | NAYY 4x150 SE | 71 | 75 | 0.017987 | 0.208 | 0.08 | 261 | 0 | 0.27 | 1 | 1 | cs | TRUE
72 | LV_983-3_0_3_line_72 | NAYY 4x150 SE | 72 | 73 | 0.00022149 | 0.208 | 0.08 | 261 | 0 | 0.27 | 1 | 1 | cs | TRUE
73 | LV_983-3_0_3_line_73 | NAYY 4x150 SE | 73 | 74 | 0.0014269 | 0.208 | 0.08 | 261 | 0 | 0.27 | 1 | 1 | cs | TRUE
74 | LV_983-3_0_3_line_74 | NAYY 4x150 SE | 74 | 75 | 0.0011157 | 0.208 | 0.08 | 261 | 0 | 0.27 | 1 | 1 | cs | TRUE

## trafo
| name | std_type | hv_bus | lv_bus | sn_mva | vn_hv_kv | vn_lv_kv | vk_percent | vkr_percent | pfe_kw | i0_percent | shift_degree | tap_side | tap_neutral | tap_min | tap_max | tap_step_percent | tap_step_degree | tap_pos | tap_phase_shifter | parallel | df | in_service
0 | LV_983-3_0_3_trafo_43 | 0.25 MVA 20/0.4 kV | 76 | 47 | 0.25 | 20 | 0.4 | 6 | 1.44 | 0.8 | 0.32 | 150 | hv | 0 | -2 | 2 | 2.5 | 0 | 0 | FALSE | 1 | 1 | TRUE

## line_geodata
| x0 | y0 | x1 | y1 | x2 | y2 | x3 | y3 | x4 | y4
0 | 2616452.4789 | 1234040.1111 | 2616434.6841 | 1234027.8852
1 | 2616482.1754 | 1234060.514 | 2616452.4789 | 1234040.1111
2 | 2616434.6841 | 1234027.8852 | 2616413.4713 | 1234013.311
3 | 2616482.1754 | 1234060.514 | 2616490.1602 | 1234066.2284
4 | 2616482.1754 | 1234060.514 | 2616595.3832 | 1233899.152
5 | 2616413.4713 | 1234013.311 | 2616406.8528 | 1234008.7637 | 2616386.8796 | 1233995.8614
6 | 2616490.1602 | 1234066.2284 | 2616519.2386 | 1234087.4773
7 | 2616490.1602 | 1234066.2284 | 2616479.0883 | 1234081.8177
8 | 2616364.7663 | 1233981.5765 | 2616386.8796 | 1233995.8614
9 | 2616537.2387 | 1234100.6309 | 2616519.2386 | 1234087.4773
10 | 2616478.2335 | 1234083.0213 | 2616479.0883 | 1234081.8177
11 | 2616355.7331 | 1233975.8017 | 2616356.2963 | 1233976.105 | 2616364.7663 | 1233981.5765
12 | 2616451.542 | 1234118.3868 | 2616472.5311 | 1234091.0504 | 2616478.2335 | 1234083.0213
13 | 2616451.542 | 1234118.3868 | 2616461.6505 | 1234128.2001
14 | 2616451.542 | 1234118.3868 | 2616439.2375 | 1234109.7094
15 | 2616461.6505 | 1234128.2001 | 2616467.0821 | 1234133.4731
16 | 2616439.2375 | 1234109.7094 | 2616427.3044 | 1234101.294
17 | 2616487.1373 | 1234152.9425 | 2616467.0821 | 1234133.4731
18 | 2616408.8026 | 1234088.2462 | 2616427.3044 | 1234101.294
19 | 2616519.5796 | 1234184.4373 | 2616487.1373 | 1234152.9425
20 | 2616396.0665 | 1234079.2644 | 2616408.8026 | 1234088.2462
21 | 2616504.6662 | 1234180.5298 | 2616488.1571 | 1234171.965 | 2616477.2795 | 1234162.965
22 | 2616519.5796 | 1234184.4373 | 2616512.9556 | 1234184.8303 | 2616504.6662 | 1234180.5298
23 | 2616378.4173 | 1234308.2011 | 2616406.8724 | 1234327.8785
24 | 2616420.934 | 1234337.6025 | 2616406.8724 | 1234327.8785
25 | 2616378.4173 | 1234308.2011 | 2616332.8219 | 1234280.6926
26 | 2616378.4173 | 1234308.2011 | 2616402.0263 | 1234268.0423
27 | 2616420.934 | 1234337.6025 | 2616435.5003 | 1234311.5268 | 2616442.6924 | 1234298.8078
28 | 2616452.6236 | 1234264.0117 | 2616454.7258 | 1234270.2102 | 2616454.3832 | 1234276.4019 | 2616448.4685 | 1234288.593 | 2616442.6924 | 1234298.8078
29 | 2616445.9449 | 1234256.8334 | 2616452.6236 | 1234264.0117
30 | 2616435.0794 | 1234203.3931 | 2616443.865 | 1234206.875 | 2616462.9268 | 1234219.502
31 | 2616435.0794 | 1234203.3931 | 2616436.0725 | 1234205.575 | 2616435.307 | 1234211.432 | 2616402.0263 | 1234268.0423
32 | 2616435.0794 | 1234203.3931 | 2616433.7477 | 1234200.4877 | 2616424.4761 | 1234193.5691
33 | 2616398.1078 | 1234173.8927 | 2616424.4761 | 1234193.5691
34 | 2616398.1078 | 1234173.8927 | 2616372.7097 | 1234154.9402
35 | 2616332.8219 | 1234280.6926 | 2616324.1111 | 1234293.1634
36 | 2616197.4307 | 1234022.3327 | 2616223.5754 | 1234042.2064
37 | 2616223.5754 | 1234042.2064 | 2616269.1353 | 1234076.8383
38 | 2616269.1353 | 1234076.8383 | 2616288.1715 | 1234091.3086
39 | 2616303.2119 | 1234037.2969 | 2616269.1353 | 1234076.8383
40 | 2616285.3595 | 1234016.9623 | 2616280.7179 | 1234011.6754 | 2616266.9775 | 1234001.9474
41 | 2616285.3595 | 1234016.9623 | 2616289.4141 | 1234021.5806
42 | 2616317.3728 | 1234113.5057 | 2616288.1715 | 1234091.3086
43 | 2616289.4141 | 1234021.5806 | 2616303.2119 | 1234037.2969 | 2616303.2119 | 1234037.2969
44 | 2616312.9801 | 1234041.8317 | 2616303.2119 | 1234037.2969
45 | 2616327.5139 | 1234121.2144 | 2616317.3728 | 1234113.5057
46 | 2616312.9801 | 1234041.8317 | 2616313.0167 | 1234041.8487 | 2616313.0167 | 1234041.8487
47 | 2616361.0683 | 1234146.2532 | 2616372.7097 | 1234154.9402
48 | 2616364.9586 | 1234108.6964 | 2616361.0683 | 1234146.2532
49 | 2616364.9586 | 1234108.6964 | 2616345.2305 | 1234108.4107
50 | 2616345.2305 | 1234108.4107 | 2616340.1692 | 1234104.7613 | 2616334.4967 | 1234111.4387 | 2616327.5139 | 1234121.2144
51 | 2616313.1988 | 1234308.7857 | 2616324.1111 | 1234293.1634
52 | 2616313.1988 | 1234308.7857 | 2616311.9853 | 1234310.523
53 | 2616396.0665 | 1234079.2644 | 2616388.0918 | 1234073.6405 | 2616377.3387 | 1234067.1072
54 | 2616363.9108 | 1234058.9488 | 2616377.3387 | 1234067.1072
55 | 2616350.7395 | 1234050.9464 | 2616363.9108 | 1234058.9488
56 | 2616350.7395 | 1234050.9464 | 2616345.8141 | 1234047.9531
57 | 2616331.0394 | 1234038.974 | 2616345.8141 | 1234047.9531
58 | 2616331.0394 | 1234038.974 | 2616326.6735 | 1234035.6298
59 | 2616331.0394 | 1234038.974 | 2616313.0167 | 1234041.8487
60 | 2616319.9626 | 1234030.4893 | 2616326.6735 | 1234035.6298
61 | 2616230.5038 | 1234286.7281 | 2616214.3166 | 1234274.6211 | 2616202.5576 | 1234267.0349
62 | 2616257.3939 | 1234315.3187 | 2616244.7044 | 1234297.351 | 2616230.5038 | 1234286.7281
63 | 2616299.1447 | 1234328.9061 | 2616257.3939 | 1234315.3187
64 | 2616299.1447 | 1234328.9061 | 2616311.9853 | 1234310.523
65 | 2616319.9626 | 1234030.4893 | 2616313.9385 | 1234025.8748 | 2616304.3262 | 1234017.6966
66 | 2616304.3262 | 1234017.6966 | 2616296.6602 | 1234011.1742 | 2616287.3623 | 1234000.2382
67 | 2616287.3623 | 1234000.2382 | 2616283.7687 | 1233996.0115
68 | 2616283.7687 | 1233996.0115 | 2616280.0928 | 1233991.688
69 | 2616272.6218 | 1233985.6153 | 2616279.7291 | 1233991.2603 | 2616280.0928 | 1233991.688
70 | 2616272.6218 | 1233985.6153 | 2616273.9758 | 1233983.173
71 | 2616273.9758 | 1233983.173 | 2616268.2903 | 1233977.9877 | 2616266.7701 | 1233974.7594 | 2616267.4601 | 1233971.5371 | 2616269.2073 | 1233968.5874
72 | 2616270.5031 | 1233966.3997 | 2616270.616 | 1233966.2091
73 | 2616270.5031 | 1233966.3997 | 2616269.7759 | 1233967.6274
74 | 2616269.2073 | 1233968.5874 | 2616269.7759 | 1233967.6274

## bus_geodata
| x | y | coords
0 | 2616452.4789 | 1234040.1111
1 | 2616434.6841 | 1234027.8852
2 | 2616482.1754 | 1234060.514
3 | 2616413.4713 | 1234013.311
4 | 2616490.1602 | 1234066.2284
5 | 2616595.3832 | 1233899.152
6 | 2616386.8796 | 1233995.8614
7 | 2616519.2386 | 1234087.4773
8 | 2616479.0883 | 1234081.8177
9 | 2616364.7663 | 1233981.5765
10 | 2616537.2387 | 1234100.6309
11 | 2616478.2335 | 1234083.0213
12 | 2616355.7331 | 1233975.8017
13 | 2616451.542 | 1234118.3868
14 | 2616461.6505 | 1234128.2001
15 | 2616439.2375 | 1234109.7094
16 | 2616467.0821 | 1234133.4731
17 | 2616427.3044 | 1234101.294
18 | 2616487.1373 | 1234152.9425
19 | 2616408.8026 | 1234088.2462
20 | 2616504.6662 | 1234180.5298
21 | 2616477.2795 | 1234162.965
22 | 2616519.5796 | 1234184.4373
23 | 2616406.8724 | 1234327.8785
24 | 2616378.4173 | 1234308.2011
25 | 2616420.934 | 1234337.6025
26 | 2616442.6924 | 1234298.8078
27 | 2616452.6236 | 1234264.0117
28 | 2616445.9449 | 1234256.8334
29 | 2616462.9268 | 1234219.502
30 | 2616435.0794 | 1234203.3931
31 | 2616424.4761 | 1234193.5691
32 | 2616398.1078 | 1234173.8927
33 | 2616402.0263 | 1234268.0423
34 | 2616332.8219 | 1234280.6926
35 | 2616197.4307 | 1234022.3327
36 | 2616223.5754 | 1234042.2064
37 | 2616269.1353 | 1234076.8383
38 | 2616266.9775 | 1234001.9474
39 | 2616285.3595 | 1234016.9623
40 | 2616288.1715 | 1234091.3086
41 | 2616303.2119 | 1234037.2969
42 | 2616317.3728 | 1234113.5057
43 | 2616289.4141 | 1234021.5806
44 | 2616312.9801 | 1234041.8317
45 | 2616372.7097 | 1234154.9402
46 | 2616361.0683 | 1234146.2532
47 | 2616364.9586 | 1234108.6964
48 | 2616345.2305 | 1234108.4107
49 | 2616327.5139 | 1234121.2144
50 | 2616324.1111 | 1234293.1634
51 | 2616313.1988 | 1234308.7857
52 | 2616396.0665 | 1234079.2644
53 | 2616377.3387 | 1234067.1072
54 | 2616363.9108 | 1234058.9488
55 | 2616350.7395 | 1234050.9464
56 | 2616345.8141 | 1234047.9531
57 | 2616331.0394 | 1234038.974
58 | 2616326.6735 | 1234035.6298
59 | 2616313.0167 | 1234041.8487
60 | 2616202.5576 | 1234267.0349
61 | 2616230.5038 | 1234286.7281
62 | 2616257.3939 | 1234315.3187
63 | 2616299.1447 | 1234328.9061
64 | 2616311.9853 | 1234310.523
65 | 2616319.9626 | 1234030.4893
66 | 2616304.3262 | 1234017.6966
67 | 2616287.3623 | 1234000.2382
68 | 2616283.7687 | 1233996.0115
69 | 2616280.0928 | 1233991.688
70 | 2616272.6218 | 1233985.6153
71 | 2616273.9758 | 1233983.173
72 | 2616270.616 | 1233966.2091
73 | 2616270.5031 | 1233966.3997
74 | 2616269.7759 | 1233967.6274
75 | 2616269.2073 | 1233968.5874
76 | 2616376.3267 | 1234118.6689

## line_std_types
| c_nf_per_km | r_ohm_per_km | x_ohm_per_km | max_i_ka | type | q_mm2 | alpha | voltage_rating
NAYY 4x50 SE | 210 | 0.642 | 0.083 | 0.142 | cs | 50 | 0.00403 | LV
NAYY 4x120 SE | 264 | 0.225 | 0.08 | 0.242 | cs | 120 | 0.00403 | LV
NAYY 4x150 SE | 261 | 0.208 | 0.08 | 0.27 | cs | 150 | 0.00403 | LV
NA2XS2Y 1x95 RM/25 12/20 kV | 216 | 0.313 | 0.132 | 0.252 | cs | 95 | 0.00403 | MV
NA2XS2Y 1x185 RM/25 12/20 kV | 273 | 0.161 | 0.117 | 0.362 | cs | 185 | 0.00403 | MV
NA2XS2Y 1x240 RM/25 12/20 kV | 304 | 0.122 | 0.112 | 0.421 | cs | 240 | 0.00403 | MV
NA2XS2Y 1x95 RM/25 6/10 kV | 315 | 0.313 | 0.123 | 0.249 | cs | 95 | 0.00403 | MV
NA2XS2Y 1x185 RM/25 6/10 kV | 406 | 0.161 | 0.11 | 0.358 | cs | 185 | 0.00403 | MV
NA2XS2Y 1x240 RM/25 6/10 kV | 456 | 0.122 | 0.105 | 0.416 | cs | 240 | 0.00403 | MV
NA2XS2Y 1x150 RM/25 12/20 kV | 250 | 0.206 | 0.116 | 0.319 | cs | 150 | 0.00403 | MV
NA2XS2Y 1x120 RM/25 12/20 kV | 230 | 0.253 | 0.119 | 0.283 | cs | 120 | 0.00403 | MV
NA2XS2Y 1x70 RM/25 12/20 kV | 190 | 0.443 | 0.132 | 0.22 | cs | 70 | 0.00403 | MV
NA2XS2Y 1x150 RM/25 6/10 kV | 360 | 0.206 | 0.11 | 0.315 | cs | 150 | 0.00403 | MV
NA2XS2Y 1x120 RM/25 6/10 kV | 340 | 0.253 | 0.113 | 0.28 | cs | 120 | 0.00403 | MV
NA2XS2Y 1x70 RM/25 6/10 kV | 280 | 0.443 | 0.123 | 0.217 | cs | 70 | 0.00403 | MV
N2XS(FL)2Y 1x120 RM/35 64/110 kV | 112 | 0.153 | 0.166 | 0.366 | cs | 120 | 0.00393 | HV
N2XS(FL)2Y 1x185 RM/35 64/110 kV | 125 | 0.099 | 0.156 | 0.457 | cs | 185 | 0.00393 | HV
N2XS(FL)2Y 1x240 RM/35 64/110 kV | 135 | 0.075 | 0.149 | 0.526 | cs | 240 | 0.00393 | HV
N2XS(FL)2Y 1x300 RM/35 64/110 kV | 144 | 0.06 | 0.144 | 0.588 | cs | 300 | 0.00393 | HV
15-AL1/3-ST1A 0.4 | 11 | 1.8769 | 0.35 | 0.105 | ol | 16 | 0.00403 | LV
24-AL1/4-ST1A 0.4 | 11.25 | 1.2012 | 0.335 | 0.14 | ol | 24 | 0.00403 | LV
48-AL1/8-ST1A 0.4 | 12.2 | 0.5939 | 0.3 | 0.21 | ol | 48 | 0.00403 | LV
94-AL1/15-ST1A 0.4 | 13.2 | 0.306 | 0.29 | 0.35 | ol | 94 | 0.00403 | LV
34-AL1/6-ST1A 10.0 | 9.7 | 0.8342 | 0.36 | 0.17 | ol | 34 | 0.00403 | MV
48-AL1/8-ST1A 10.0 | 10.1 | 0.5939 | 0.35 | 0.21 | ol | 48 | 0.00403 | MV
70-AL1/11-ST1A 10.0 | 10.4 | 0.4132 | 0.339 | 0.29 | ol | 70 | 0.00403 | MV
94-AL1/15-ST1A 10.0 | 10.75 | 0.306 | 0.33 | 0.35 | ol | 94 | 0.00403 | MV
122-AL1/20-ST1A 10.0 | 11.1 | 0.2376 | 0.323 | 0.41 | ol | 122 | 0.00403 | MV
149-AL1/24-ST1A 10.0 | 11.25 | 0.194 | 0.315 | 0.47 | ol | 149 | 0.00403 | MV
34-AL1/6-ST1A 20.0 | 9.15 | 0.8342 | 0.382 | 0.17 | ol | 34 | 0.00403 | MV
48-AL1/8-ST1A 20.0 | 9.5 | 0.5939 | 0.372 | 0.21 | ol | 48 | 0.00403 | MV
70-AL1/11-ST1A 20.0 | 9.7 | 0.4132 | 0.36 | 0.29 | ol | 70 | 0.00403 | MV
94-AL1/15-ST1A 20.0 | 10 | 0.306 | 0.35 | 0.35 | ol | 94 | 0.00403 | MV
122-AL1/20-ST1A 20.0 | 10.3 | 0.2376 | 0.344 | 0.41 | ol | 122 | 0.00403 | MV
149-AL1/24-ST1A 20.0 | 10.5 | 0.194 | 0.337 | 0.47 | ol | 149 | 0.00403 | MV
184-AL1/30-ST1A 20.0 | 10.75 | 0.1571 | 0.33 | 0.535 | ol | 184 | 0.00403 | MV
243-AL1/39-ST1A 20.0 | 11 | 0.1188 | 0.32 | 0.645 | ol | 243 | 0.00403 | MV
48-AL1/8-ST1A 110.0 | 8 | 0.5939 | 0.46 | 0.21 | ol | 48 | 0.00403 | HV
70-AL1/11-ST1A 110.0 | 8.4 | 0.4132 | 0.45 | 0.29 | ol | 70 | 0.00403 | HV
94-AL1/15-ST1A 110.0 | 8.65 | 0.306 | 0.44 | 0.35 | ol | 94 | 0.00403 | HV
122-AL1/20-ST1A 110.0 | 8.5 | 0.2376 | 0.43 | 0.41 | ol | 122 | 0.00403 | HV
149-AL1/24-ST1A 110.0 | 8.75 | 0.194 | 0.41 | 0.47 | ol | 149 | 0.00403 | HV
184-AL1/30-ST1A 110.0 | 8.8 | 0.1571 | 0.4 | 0.535 | ol | 184 | 0.00403 | HV
243-AL1/39-ST1A 110.0 | 9 | 0.1188 | 0.39 | 0.645 | ol | 243 | 0.00403 | HV
305-AL1/39-ST1A 110.0 | 9.2 | 0.0949 | 0.38 | 0.74 | ol | 305 | 0.00403 | HV
490-AL1/64-ST1A 110.0 | 9.75 | 0.059 | 0.37 | 0.96 | ol | 490 | 0.00403 | HV
679-AL1/86-ST1A 110.0 | 9.95 | 0.042 | 0.36 | 1.15 | ol | 679 | 0.00403 | HV
490-AL1/64-ST1A 220.0 | 10 | 0.059 | 0.285 | 0.96 | ol | 490 | 0.00403 | HV
679-AL1/86-ST1A 220.0 | 11.7 | 0.042 | 0.275 | 1.15 | ol | 679 | 0.00403 | HV
490-AL1/64-ST1A 380.0 | 11 | 0.059 | 0.253 | 0.96 | ol | 490 | 0.00403 | HV
679-AL1/86-ST1A 380.0 | 14.6 | 0.042 | 0.25 | 1.15 | ol | 679 | 0.00403 | HV

## trafo_std_types
| i0_percent | pfe_kw | vkr_percent | sn_mva | vn_lv_kv | vn_hv_kv | vk_percent | shift_degree | vector_group | tap_side | tap_neutral | tap_min | tap_max | tap_step_degree | tap_step_percent | tap_phase_shifter
160 MVA 380/110 kV | 0.06 | 60 | 0.25 | 160 | 110 | 380 | 12.2 | 0 | Yy0 | hv | 0 | -9 | 9 | 0 | 1.5 | FALSE
100 MVA 220/110 kV | 0.06 | 55 | 0.26 | 100 | 110 | 220 | 12 | 0 | Yy0 | hv | 0 | -9 | 9 | 0 | 1.5 | FALSE
63 MVA 110/20 kV | 0.04 | 22 | 0.32 | 63 | 20 | 110 | 18 | 150 | YNd5 | hv | 0 | -9 | 9 | 0 | 1.5 | FALSE
40 MVA 110/20 kV | 0.05 | 18 | 0.34 | 40 | 20 | 110 | 16.2 | 150 | YNd5 | hv | 0 | -9 | 9 | 0 | 1.5 | FALSE
25 MVA 110/20 kV | 0.07 | 14 | 0.41 | 25 | 20 | 110 | 12 | 150 | YNd5 | hv | 0 | -9 | 9 | 0 | 1.5 | FALSE
63 MVA 110/10 kV | 0.04 | 22 | 0.32 | 63 | 10 | 110 | 18 | 150 | YNd5 | hv | 0 | -9 | 9 | 0 | 1.5 | FALSE
40 MVA 110/10 kV | 0.05 | 18 | 0.34 | 40 | 10 | 110 | 16.2 | 150 | YNd5 | hv | 0 | -9 | 9 | 0 | 1.5 | FALSE
25 MVA 110/10 kV | 0.07 | 14 | 0.41 | 25 | 10 | 110 | 12 | 150 | YNd5 | hv | 0 | -9 | 9 | 0 | 1.5 | FALSE
0.25 MVA 20/0.4 kV | 0.32 | 0.8 | 1.44 | 0.25 | 0.4 | 20 | 6 | 150 | Yzn5 | hv | 0 | -2 | 2 | 0 | 2.5 | FALSE
0.4 MVA 20/0.4 kV | 0.3375 | 1.35 | 1.425 | 0.4 | 0.4 | 20 | 6 | 150 | Dyn5 | hv | 0 | -2 | 2 | 0 | 2.5 | FALSE
0.63 MVA 20/0.4 kV | 0.2619 | 1.65 | 1.206 | 0.63 | 0.4 | 20 | 6 | 150 | Dyn5 | hv | 0 | -2 | 2 | 0 | 2.5 | FALSE
0.25 MVA 10/0.4 kV | 0.24 | 0.6 | 1.2 | 0.25 | 0.4 | 10 | 4 | 150 | Dyn5 | hv | 0 | -2 | 2 | 0 | 2.5 | FALSE
0.4 MVA 10/0.4 kV | 0.2375 | 0.95 | 1.325 | 0.4 | 0.4 | 10 | 4 | 150 | Dyn5 | hv | 0 | -2 | 2 | 0 | 2.5 | FALSE
0.63 MVA 10/0.4 kV | 0.1873 | 1.18 | 1.0794 | 0.63 | 0.4 | 10 | 4 | 150 | Dyn5 | hv | 0 | -2 | 2 | 0 | 2.5 | FALSE

## trafo3w_std_types
| sn_hv_mva | sn_mv_mva | sn_lv_mva | vn_hv_kv | vn_mv_kv | vn_lv_kv | vk_hv_percent | vk_mv_percent | vk_lv_percent | vkr_hv_percent | vkr_mv_percent | vkr_lv_percent | pfe_kw | i0_percent | shift_mv_degree | shift_lv_degree | vector_group | tap_side | tap_neutral | tap_min | tap_max | tap_step_percent
63/25/38 MVA 110/20/10 kV | 63 | 25 | 38 | 110 | 20 | 10 | 10.4 | 10.4 | 10.4 | 0.28 | 0.32 | 0.35 | 35 | 0.89 | 0 | 0 | YN0yn0yn0 | hv | 0 | -10 | 10 | 1.2
63/25/38 MVA 110/10/10 kV | 63 | 25 | 38 | 110 | 10 | 10 | 10.4 | 10.4 | 10.4 | 0.28 | 0.32 | 0.35 | 35 | 0.89 | 0 | 0 | YN0yn0yn0 | hv | 0 | -10 | 10 | 1.2

## fuse_std_types
| fuse_type | i_rated_a | t_avg | t_min | t_total | x_avg | x_min | x_total
HV 100A | HV 100A | 100 | 0 | [10.0, 3.64, 0.854, 0.281, 0.1, 0.0531, 0.022, 0.01] | [10.0, 4.267, 1.21, 0.403, 0.1, 0.058, 0.022, 0.01] | 0 | [300.0, 350.0, 450.0, 550.0, 700.0, 850.0, 1200.0, 1752.0] | [600.0, 700.0, 900.0, 1150.0, 1665.0, 2000.0, 3000.0, 4313.0]
HV 10A | HV 10A | 10 | 0 | [10.0, 1675.0, 0.344, 0.156, 0.1, 0.0417, 0.0171, 0.01] | [10.0, 1.3, 0.3, 0.155, 0.1, 0.0555, 0.023, 0.01] | 0 | [30.0, 32.0, 35.0, 37.0, 39.0, 50.0, 70.0, 88.0] | [60.0, 70.0, 80.0, 87.0, 94.0, 110.0, 150.0, 216.0]
HV 125A | HV 125A | 125 | 0 | [10.0, 1.82, 0.344, 0.1, 0.0467, 0.0269, 0.01] | [10.0, 2.478, 0.426, 0.1, 0.0427, 0.0211, 0.01] | 0 | [375.0, 500.0, 700.0, 925.0, 1200.0, 1500.0, 2341.0] | [750.0, 1000.0, 1500.0, 2200.0, 3000.0, 4000.0, 5765.0]
HV 160A | HV 160A | 160 | 0 | [10.0, 4.15, 1.03, 0.198, 0.1, 0.051, 0.0172, 0.01] | [10.0, 2.3, 0.734, 0.274, 0.1, 0.046, 0.0177, 0.01] | 0 | [480.0, 550.0, 700.0, 1000.0, 1260.0, 1600.0, 2500.0, 3227.0] | [960.0, 1300.0, 1700.0, 2200.0, 2996.0, 4000.0, 6000.0, 7946.0]
HV 16A | HV 16A | 16 | 0 | [10.0, 0.352, 0.164, 0.1, 0.0649, 0.0342, 0.01] | [10.0, 2.34, 0.722, 0.181, 0.1, 0.055, 0.0296, 0.01] | 0 | [48.0, 60.0, 65.0, 71.0, 80.0, 100.0, 162.0] | [96.0, 110.0, 125.0, 150.0, 168.0, 200.0, 250.0, 398.0]
HV 200A | HV 200A | 200 | 0 | [10.0, 4.267, 1.21, 0.403, 0.1, 0.058, 0.022, 0.01] | [10.0, 3.73, 1.654, 0.328, 0.1, 0.0531, 0.019, 0.01] | 0 | [600.0, 700.0, 900.0, 1150.0, 1665.0, 2000.0, 3000.0, 4313.0] | [1200.0, 1500.0, 1800.0, 2700.0, 3960.0, 5000.0, 7500.0, 10620.0]
HV 20A | HV 20A | 20 | 0 | [10.0, 1.3, 0.3, 0.155, 0.1, 0.0555, 0.023, 0.01] | [10.0, 1.3, 0.161, 0.1, 0.0611, 0.0399, 0.0141, 0.01] | 0 | [60.0, 70.0, 80.0, 87.0, 94.0, 110.0, 150.0, 216.0] | [120.0, 150.0, 200.0, 223.0, 260.0, 300.0, 450.0, 532.0]
HV 25A | HV 25A | 25 | 0 | [10.0, 2.512, 0.833, 0.299, 0.1, 0.0372, 0.0223, 0.01] | [10.0, 3.125, 0.597, 0.198, 0.1, 0.0378, 0.022, 0.01] | 0 | [75.0, 82.0, 90.0, 100.0, 124.0, 170.0, 200.0, 289.0] | [150.0, 170.0, 210.0, 250.0, 294.0, 400.0, 500.0, 711.0]
HV 31.5A | HV 31.5A | 31.5 | 0 | [10.0, 2.34, 0.722, 0.181, 0.1, 0.055, 0.0296, 0.01] | [10.0, 2.84, 0.368, 0.164, 0.1, 0.0621, 0.0378, 0.0195, 0.01] | 0 | [95.0, 110.0, 125.0, 150.0, 165.0, 200.0, 250.0, 390.0] | [189.0, 220.0, 300.0, 350.0, 393.0, 450.0, 530.0, 700.0, 960.0]
HV 40A | HV 40A | 40 | 0 | [10.0, 1.3, 0.161, 0.1, 0.0611, 0.0399, 0.0141, 0.01] | [10.0, 2.05, 0.369, 0.198, 0.1, 0.051, 0.0298, 0.01] | 0 | [120.0, 150.0, 200.0, 223.0, 260.0, 300.0, 450.0, 532.0] | [240.0, 300.0, 400.0, 450.0, 530.0, 650.0, 800.0, 1311.0]
HV 50A | HV 50A | 50 | 0 | [10.0, 3.215, 0.597, 0.198, 0.1, 0.0378, 0.022, 0.01] | [10.0, 3.64, 0.854, 0.281, 0.1, 0.0531, 0.022, 0.01] | 0 | [150.0, 170.0, 210.0, 250.0, 294.0, 400.0, 500.0, 711.0] | [300.0, 350.0, 450.0, 550.0, 700.0, 850.0, 1200.0, 1752.0]
HV 6.3A | HV 6.3A | 6.3 | 0 | [10.0, 1.39, 0.344, 0.168, 0.1, 0.056, 0.0263, 0.01] | [10.0, 1.711, 0.516, 0.198, 0.1, 0.0634, 0.0303, 0.01] | 0 | [19.0, 19.5, 20.4, 20.8, 22.0, 25.0, 32.0, 48.0] | [38.0, 40.0, 43.0, 48.0, 53.0, 60.0, 75.0, 118.0]
HV 63A | HV 63A | 63 | 0 | [10.0, 2.84, 0.368, 0.164, 0.1, 0.0621, 0.0378, 0.0195, 0.01] | [10.0, 1.82, 0.344, 0.1, 0.0467, 0.0269, 0.01] | 0 | [189.0, 220.0, 300.0, 350.0, 393.0, 450.0, 530.0, 700.0, 961.0] | [378.0, 500.0, 700.0, 934.0, 1200.0, 1500.0, 2366.0]
HV 80A | HV 80A | 80 | 0 | [10.0, 2.05, 0.369, 0.198, 0.1, 0.051, 0.0298, 0.01] | [10.0, 4.15, 1.03, 0.198, 0.1, 0.051, 0.0172, 0.01] | 0 | [240.0, 300.0, 400.0, 450.0, 530.0, 650.0, 800.0, 1311.0] | [480.0, 550.0, 700.0, 1000.0, 1260.0, 1600.0, 2500.0, 3227.0]
Siemens NH-1-100 | Siemens NH-1-100 | 100 | [5400.0, 2000.0, 400.0, 20.0, 1.0, 0.2, 0.012, 0.004] | 0 | 0 | [150.0, 190.0, 250.0, 430.0, 900.0, 1250.0, 2700.0, 3600.0] | 0 | 0
Siemens NH-1-125 | Siemens NH-1-125 | 125 | [4800.0, 120.0, 7.0, 0.1, 0.004] | 0 | 0 | [180.0, 400.0, 740.0, 2000.0, 4250.0] | 0 | 0
Siemens NH-1-16 | Siemens NH-1-16 | 16 | [4000.0, 400.0, 2.0, 0.1, 0.04, 0.01] | 0 | 0 | [26.0, 35.0, 75.0, 150.0, 200.0, 300.0] | 0 | 0
Siemens NH-1-160 | Siemens NH-1-160 | 160 | [4800.0, 120.0, 7.0, 0.1, 0.004] | 0 | 0 | [210.0, 500.0, 900.0, 2300.0, 5000.0] | 0 | 0
Siemens NH-1-25 | Siemens NH-1-25 | 25 | [4000.0, 1000.0, 10.0, 0.2, 0.02, 0.01] | 0 | 0 | [40.0, 50.0, 100.0, 210.0, 400.0, 500.0] | 0 | 0
Siemens NH-1-50 | Siemens NH-1-50 | 50 | [4000.0, 40.0, 4.0, 1.0, 0.02, 0.01] | 0 | 0 | [86.0, 200.0, 300.0, 400.0, 1000.0, 1280.0] | 0 | 0
Siemens NH-1-63 | Siemens NH-1-63 | 63 | [4000.0, 100.0, 10.0, 2.0, 0.04, 0.01] | 0 | 0 | [100.0, 200.0, 300.0, 400.0, 1000.0, 1500.0] | 0 | 0
Siemens NH-1-80 | Siemens NH-1-80 | 80 | [4800.0, 120.0, 7.0, 0.1, 0.01] | 0 | 0 | [150.58, 250.0, 450.0, 1150.0, 2470.0] | 0 | 0
Siemens NH-2-1000 | Siemens NH-2-1000 | 1000 | [4800.0, 120.0, 7.0, 0.1, 0.004] | 0 | 0 | [1900.0, 3500.0, 8400.0, 24000.0, 52000.0] | 0 | 0
Siemens NH-2-200 | Siemens NH-2-200 | 200 | [4800.0, 120.0, 7.0, 0.1, 0.004] | 0 | 0 | [280.0, 650.0, 1200.0, 3000.0, 7000.0] | 0 | 0
Siemens NH-2-224 | Siemens NH-2-224 | 224 | [4800.0, 120.0, 7.0, 0.2, 0.04, 0.004] | 0 | 0 | [400.0, 750.0, 1453.0, 3025.0, 4315.0, 7600.0] | 0 | 0
Siemens NH-2-250 | Siemens NH-2-250 | 250 | [4800.0, 120.0, 7.0, 0.1, 0.004] | 0 | 0 | [450.0, 800.0, 1650.0, 4000.0, 8500.0] | 0 | 0
Siemens NH-2-315 | Siemens NH-2-315 | 315 | [4800.0, 120.0, 7.0, 0.1, 0.004] | 0 | 0 | [550.0, 920.0, 1900.0, 5000.0, 11000.0] | 0 | 0
Siemens NH-2-355 | Siemens NH-2-355 | 355 | [4800.0, 120.0, 6.0, 0.1, 0.004] | 0 | 0 | [650.0, 1116.27, 2350.0, 5840.0, 12790.0] | 0 | 0
Siemens NH-2-400 | Siemens NH-2-400 | 400 | [4800.0, 120.0, 7.0, 0.1, 0.004] | 0 | 0 | [720.0, 1350.0, 2800.0, 6500.0, 15000.0] | 0 | 0
Siemens NH-2-425 | Siemens NH-2-425 | 425 | [4800.0, 120.0, 7.0, 0.1, 0.004] | 0 | 0 | [850.0, 1500.0, 3050.0, 7500.0, 16500.0] | 0 | 0
Siemens NH-2-630 | Siemens NH-2-630 | 630 | [4800.0, 120.0, 7.0, 0.1, 0.004] | 0 | 0 | [1200.0, 2000.0, 4800.0, 12000.0, 26000.0] | 0 | 0

## dtypes
| element | column | dtype
0 | bus | name | object
1 | bus | vn_kv | float64
2 | bus | type | object
3 | bus | zone | object
4 | bus | in_service | bool
5 | load | name | object
6 | load | bus | uint32
7 | load | p_mw | float64
8 | load | q_mvar | float64
9 | load | const_z_percent | float64
10 | load | const_i_percent | float64
11 | load | sn_mva | float64
12 | load | scaling | float64
13 | load | in_service | bool
14 | load | type | object
15 | ext_grid | name | object
16 | ext_grid | bus | uint32
17 | ext_grid | vm_pu | float64
18 | ext_grid | va_degree | float64
19 | ext_grid | slack_weight | float64
20 | ext_grid | in_service | bool
21 | line | name | object
22 | line | std_type | object
23 | line | from_bus | uint32
24 | line | to_bus | uint32
25 | line | length_km | float64
26 | line | r_ohm_per_km | float64
27 | line | x_ohm_per_km | float64
28 | line | c_nf_per_km | float64
29 | line | g_us_per_km | float64
30 | line | max_i_ka | float64
31 | line | df | float64
32 | line | parallel | uint32
33 | line | type | object
34 | line | in_service | bool
35 | trafo | name | object
36 | trafo | std_type | object
37 | trafo | hv_bus | uint32
38 | trafo | lv_bus | uint32
39 | trafo | sn_mva | float64
40 | trafo | vn_hv_kv | float64
41 | trafo | vn_lv_kv | float64
42 | trafo | vk_percent | float64
43 | trafo | vkr_percent | float64
44 | trafo | pfe_kw | float64
45 | trafo | i0_percent | float64
46 | trafo | shift_degree | float64
47 | trafo | tap_side | object
48 | trafo | tap_neutral | int32
49 | trafo | tap_min | int32
50 | trafo | tap_max | int32
51 | trafo | tap_step_percent | float64
52 | trafo | tap_step_degree | float64
53 | trafo | tap_pos | int32
54 | trafo | tap_phase_shifter | bool
55 | trafo | parallel | uint32
56 | trafo | df | float64
57 | trafo | in_service | bool
58 | line_geodata | coords | object
59 | bus_geodata | x | float64
60 | bus_geodata | y | float64
61 | bus_geodata | coords | object

## parameters
| version | format_version | converged | OPF_converged | name | f_hz | sn_mva
0 | 2.14.6 | 2.14.0 | FALSE | FALSE |  | 50 | 1