## bus
| name | vn_kv | type | zone | in_service
0 | bus_LV_983-4_0_3_node_0 | 0.4 | n |  | TRUE
1 | bus_LV_983-4_0_3_node_1 | 0.4 | n |  | TRUE
2 | bus_LV_983-4_0_3_node_2 | 0.4 | n |  | TRUE
3 | bus_LV_983-4_0_3_node_3 | 0.4 | n |  | TRUE
4 | bus_LV_983-4_0_3_node_4 | 0.4 | n |  | TRUE
5 | bus_LV_983-4_0_3_node_23 | 0.4 | n |  | TRUE
6 | bus_LV_983-4_0_3_node_5 | 0.4 | n |  | TRUE
7 | bus_LV_983-4_0_3_node_13 | 0.4 | n |  | TRUE
8 | bus_LV_983-4_0_3_node_14 | 0.4 | n |  | TRUE
9 | bus_LV_983-4_0_3_node_15 | 0.4 | n |  | TRUE
10 | bus_LV_983-4_0_3_node_12 | 0.4 | n |  | TRUE
11 | bus_LV_983-4_0_3_node_24 | 0.4 | n |  | TRUE
12 | bus_LV_983-4_0_3_node_25 | 0.4 | n |  | TRUE
13 | bus_LV_983-4_0_3_node_21 | 0.4 | n |  | TRUE
14 | bus_LV_983-4_0_3_node_6 | 0.4 | n |  | TRUE
15 | bus_LV_983-4_0_3_node_85 | 0.4 | n |  | TRUE
16 | bus_LV_983-4_0_3_node_7 | 0.4 | n |  | TRUE
17 | bus_LV_983-4_0_3_node_8 | 0.4 | n |  | TRUE
18 | bus_LV_983-4_0_3_node_10 | 0.4 | n |  | TRUE
19 | bus_LV_983-4_0_3_node_11 | 0.4 | n |  | TRUE
20 | bus_LV_983-4_0_3_node_16 | 0.4 | n |  | TRUE
21 | bus_LV_983-4_0_3_node_35 | 0.4 | n |  | TRUE
22 | bus_LV_983-4_0_3_node_18 | 0.4 | n |  | TRUE
23 | bus_LV_983-4_0_3_node_17 | 0.4 | n |  | TRUE
24 | bus_LV_983-4_0_3_node_33 | 0.4 | n |  | TRUE
25 | bus_LV_983-4_0_3_node_19 | 0.4 | n |  | TRUE
26 | bus_LV_983-4_0_3_node_20 | 0.4 | n |  | TRUE
27 | bus_LV_983-4_0_3_node_31 | 0.4 | n |  | TRUE
28 | bus_LV_983-4_0_3_node_22 | 0.4 | n |  | TRUE
29 | bus_LV_983-4_0_3_node_80 | 0.4 | n |  | TRUE
30 | bus_LV_983-4_0_3_node_28 | 0.4 | n |  | TRUE
31 | bus_LV_983-4_0_3_node_64 | 0.4 | n |  | TRUE
32 | bus_LV_983-4_0_3_node_26 | 0.4 | n |  | TRUE
33 | bus_LV_983-4_0_3_node_27 | 0.4 | n |  | TRUE
34 | bus_LV_983-4_0_3_node_29 | 0.4 | n |  | TRUE
35 | bus_LV_983-4_0_3_node_30 | 0.4 | n |  | TRUE
36 | bus_LV_983-4_0_3_node_65 | 0.4 | n |  | TRUE
37 | bus_LV_983-4_0_3_node_63 | 0.4 | n |  | TRUE
38 | bus_LV_983-4_0_3_node_66 | 0.4 | n |  | TRUE
39 | bus_LV_983-4_0_3_node_71 | 0.4 | n |  | TRUE
40 | bus_LV_983-4_0_3_node_62 | 0.4 | n |  | TRUE
41 | bus_LV_983-4_0_3_node_81 | 0.4 | n |  | TRUE
42 | bus_LV_983-4_0_3_node_32 | 0.4 | n |  | TRUE
43 | bus_LV_983-4_0_3_node_34 | 0.4 | n |  | TRUE
44 | bus_LV_983-4_0_3_node_36 | 0.4 | n |  | TRUE
45 | bus_LV_983-4_0_3_node_37 | 0.4 | n |  | TRUE
46 | bus_LV_983-4_0_3_node_38 | 0.4 | n |  | TRUE
47 | bus_LV_983-4_0_3_node_82 | 0.4 | n |  | TRUE
48 | bus_LV_983-4_0_3_node_43 | 0.4 | n |  | TRUE
49 | bus_LV_983-4_0_3_node_44 | 0.4 | n |  | TRUE
50 | bus_LV_983-4_0_3_node_45 | 0.4 | n |  | TRUE
51 | bus_LV_983-4_0_3_node_46 | 0.4 | n |  | TRUE
52 | bus_LV_983-4_0_3_node_67 | 0.4 | n |  | TRUE
53 | bus_LV_983-4_0_3_node_55 | 0.4 | n |  | TRUE
54 | bus_LV_983-4_0_3_node_47 | 0.4 | n |  | TRUE
55 | bus_LV_983-4_0_3_node_48 | 0.4 | n |  | TRUE
56 | bus_LV_983-4_0_3_node_49 | 0.4 | n |  | TRUE
57 | bus_LV_983-4_0_3_node_50 | 0.4 | n |  | TRUE
58 | bus_LV_983-4_0_3_node_51 | 0.4 | n |  | TRUE
59 | bus_LV_983-4_0_3_node_57 | 0.4 | n |  | TRUE
60 | bus_LV_983-4_0_3_node_76 | 0.4 | n |  | TRUE
61 | bus_LV_983-4_0_3_node_79 | 0.4 | n |  | TRUE
62 | bus_LV_983-4_0_3_node_70 | 0.4 | n |  | TRUE
63 | bus_LV_983-4_0_3_node_78 | 0.4 | n |  | TRUE
64 | bus_LV_983-4_0_3_node_52 | 0.4 | n |  | TRUE
65 | bus_LV_983-4_0_3_node_53 | 0.4 | n |  | TRUE
66 | bus_LV_983-4_0_3_node_54 | 0.4 | n |  | TRUE
67 | bus_LV_983-4_0_3_node_56 | 0.4 | n |  | TRUE
68 | bus_LV_983-4_0_3_node_68 | 0.4 | n |  | TRUE
69 | bus_LV_983-4_0_3_node_69 | 0.4 | n |  | TRUE
70 | bus_LV_983-4_0_3_node_58 | 0.4 | n |  | TRUE
71 | bus_LV_983-4_0_3_node_59 | 0.4 | n |  | TRUE
72 | bus_LV_983-4_0_3_node_60 | 0.4 | n |  | TRUE
73 | bus_LV_983-4_0_3_node_61 | 0.4 | n |  | TRUE
74 | bus_LV_983-4_0_3_node_72 | 0.4 | n |  | TRUE
75 | bus_LV_983-4_0_3_node_73 | 0.4 | n |  | TRUE
76 | bus_LV_983-4_0_3_node_75 | 0.4 | n |  | TRUE
77 | bus_LV_983-4_0_3_node_77 | 0.4 | n |  | TRUE
78 | bus_LV_983-4_0_3_node_83 | 0.4 | n |  | TRUE
79 | bus_LV_983-4_0_3_node_84 | 0.4 | n |  | TRUE
80 | bus_MV_346_0_node_62 | 20 | n |  | TRUE

## load
| name | bus | p_mw | q_mvar | const_z_percent | const_i_percent | sn_mva | scaling | in_service | type
0 | LV_983-4_0_3_load_0 | 0 | 0.0053749 | 0.0013471 | 0 | 0 |  | 1 | TRUE | wye
1 | LV_983-4_0_3_load_1 | 1 | 0.0024524 | 0.00061462 | 0 | 0 |  | 1 | TRUE | wye
2 | LV_983-4_0_3_load_2 | 2 | 0.0024689 | 0.00061877 | 0 | 0 |  | 1 | TRUE | wye
3 | LV_983-4_0_3_load_4 | 4 | 0.0027494 | 0.00068907 | 0 | 0 |  | 1 | TRUE | wye
4 | LV_983-4_0_3_load_5 | 6 | 0.0024956 | 0.00062546 | 0 | 0 |  | 1 | TRUE | wye
5 | LV_983-4_0_3_load_14 | 8 | 0.0094082 | 0.0023579 | 0 | 0 |  | 1 | TRUE | wye
6 | LV_983-4_0_3_load_15 | 9 | 0.0052904 | 0.0013259 | 0 | 0 |  | 1 | TRUE | wye
7 | LV_983-4_0_3_load_12 | 10 | 0.0079196 | 0.0019848 | 0 | 0 |  | 1 | TRUE | wye
8 | LV_983-4_0_3_load_24 | 11 | 0.0069837 | 0.0017503 | 0 | 0 |  | 1 | TRUE | wye
9 | LV_983-4_0_3_load_21 | 13 | 0.0056723 | 0.0014216 | 0 | 0 |  | 1 | TRUE | wye
10 | LV_983-4_0_3_load_6 | 14 | 0.0019522 | 0.00048927 | 0 | 0 |  | 1 | TRUE | wye
11 | LV_983-4_0_3_load_85 | 15 | 0.0018139 | 0.00045461 | 0 | 0 |  | 1 | TRUE | wye
12 | LV_983-4_0_3_load_7 | 16 | 0.013778 | 0.0034531 | 0 | 0 |  | 1 | TRUE | wye
13 | LV_983-4_0_3_load_10 | 18 | 0.002261 | 0.00056667 | 0 | 0 |  | 1 | TRUE | wye
14 | LV_983-4_0_3_load_35 | 21 | 0.0041554 | 0.0010414 | 0 | 0 |  | 1 | TRUE | wye
15 | LV_983-4_0_3_load_18 | 22 | 0.0029931 | 0.00075013 | 0 | 0 |  | 1 | TRUE | wye
16 | LV_983-4_0_3_load_17 | 23 | 0.0042096 | 0.001055 | 0 | 0 |  | 1 | TRUE | wye
17 | LV_983-4_0_3_load_19 | 25 | 0.0055933 | 0.0014018 | 0 | 0 |  | 1 | TRUE | wye
18 | LV_983-4_0_3_load_22 | 28 | 0.003395 | 0.00085086 | 0 | 0 |  | 1 | TRUE | wye
19 | LV_983-4_0_3_load_80 | 29 | 0.0015549 | 0.0003897 | 0 | 0 |  | 1 | TRUE | wye
20 | LV_983-4_0_3_load_64 | 31 | 0.002287 | 0.00057319 | 0 | 0 |  | 1 | TRUE | wye
21 | LV_983-4_0_3_load_26 | 32 | 0.0015363 | 0.00038504 | 0 | 0 |  | 1 | TRUE | wye
22 | LV_983-4_0_3_load_27 | 33 | 0.0051243 | 0.0012843 | 0 | 0 |  | 1 | TRUE | wye
23 | LV_983-4_0_3_load_29 | 34 | 0.00088545 | 0.00022191 | 0 | 0 |  | 1 | TRUE | wye
24 | LV_983-4_0_3_load_65 | 36 | 0.0017552 | 0.00043989 | 0 | 0 |  | 1 | TRUE | wye
25 | LV_983-4_0_3_load_66 | 38 | 0.0030154 | 0.00075572 | 0 | 0 |  | 1 | TRUE | wye
26 | LV_983-4_0_3_load_71 | 39 | 0.00068626 | 0.00017199 | 0 | 0 |  | 1 | TRUE | wye
27 | LV_983-4_0_3_load_62 | 40 | 0.004351 | 0.0010905 | 0 | 0 |  | 1 | TRUE | wye
28 | LV_983-4_0_3_load_81 | 41 | 0.0011305 | 0.00028333 | 0 | 0 |  | 1 | TRUE | wye
29 | LV_983-4_0_3_load_32 | 42 | 0.0055221 | 0.001384 | 0 | 0 |  | 1 | TRUE | wye
30 | LV_983-4_0_3_load_36 | 44 | 0.0055513 | 0.0013913 | 0 | 0 |  | 1 | TRUE | wye
31 | LV_983-4_0_3_load_37 | 45 | 0.0015934 | 0.00039934 | 0 | 0 |  | 1 | TRUE | wye
32 | LV_983-4_0_3_load_38 | 46 | 0.0055817 | 0.0013989 | 0 | 0 |  | 1 | TRUE | wye
33 | LV_983-4_0_3_load_82 | 47 | 0.0021376 | 0.00053573 | 0 | 0 |  | 1 | TRUE | wye
34 | LV_983-4_0_3_load_43 | 48 | 0.0010634 | 0.00026652 | 0 | 0 |  | 1 | TRUE | wye
35 | LV_983-4_0_3_load_44 | 49 | 0.00039176 | 9.8185e-05 | 0 | 0 |  | 1 | TRUE | wye
36 | LV_983-4_0_3_load_45 | 50 | 0.00061617 | 0.00015443 | 0 | 0 |  | 1 | TRUE | wye
37 | LV_983-4_0_3_load_46 | 51 | 0.00021847 | 5.4753e-05 | 0 | 0 |  | 1 | TRUE | wye
38 | LV_983-4_0_3_load_67 | 52 | 0.0024413 | 0.00061184 | 0 | 0 |  | 1 | TRUE | wye
39 | LV_983-4_0_3_load_47 | 54 | 0.00033273 | 8.3389e-05 | 0 | 0 |  | 1 | TRUE | wye
40 | LV_983-4_0_3_load_48 | 55 | 0.0028339 | 0.00071023 | 0 | 0 |  | 1 | TRUE | wye
41 | LV_983-4_0_3_load_49 | 56 | 0.0027825 | 0.00069737 | 0 | 0 |  | 1 | TRUE | wye
42 | LV_983-4_0_3_load_57 | 59 | 0.00073723 | 0.00018477 | 0 | 0 |  | 1 | TRUE | wye
43 | LV_983-4_0_3_load_76 | 60 | 0.00080658 | 0.00020215 | 0 | 0 |  | 1 | TRUE | wye
44 | LV_983-4_0_3_load_79 | 61 | 0.00091521 | 0.00022937 | 0 | 0 |  | 1 | TRUE | wye
45 | LV_983-4_0_3_load_70 | 62 | 0.0039677 | 0.00099441 | 0 | 0 |  | 1 | TRUE | wye
46 | LV_983-4_0_3_load_78 | 63 | 0.0021874 | 0.00054821 | 0 | 0 |  | 1 | TRUE | wye
47 | LV_983-4_0_3_load_52 | 64 | 0.0035001 | 0.00087721 | 0 | 0 |  | 1 | TRUE | wye
48 | LV_983-4_0_3_load_53 | 65 | 0.00081614 | 0.00020454 | 0 | 0 |  | 1 | TRUE | wye
49 | LV_983-4_0_3_load_54 | 66 | 0.0011483 | 0.00028778 | 0 | 0 |  | 1 | TRUE | wye
50 | LV_983-4_0_3_load_56 | 67 | 0.0025635 | 0.00064247 | 0 | 0 |  | 1 | TRUE | wye
51 | LV_983-4_0_3_load_68 | 68 | 0.0049644 | 0.0012442 | 0 | 0 |  | 1 | TRUE | wye
52 | LV_983-4_0_3_load_58 | 70 | 0.0020723 | 0.00051937 | 0 | 0 |  | 1 | TRUE | wye
53 | LV_983-4_0_3_load_59 | 71 | 0.00068474 | 0.00017161 | 0 | 0 |  | 1 | TRUE | wye
54 | LV_983-4_0_3_load_60 | 72 | 0.0011096 | 0.00027808 | 0 | 0 |  | 1 | TRUE | wye
55 | LV_983-4_0_3_load_61 | 73 | 0.0015351 | 0.00038473 | 0 | 0 |  | 1 | TRUE | wye
56 | LV_983-4_0_3_load_72 | 74 | 0.0018456 | 0.00046256 | 0 | 0 |  | 1 | TRUE | wye
57 | LV_983-4_0_3_load_73 | 75 | 0.0012798 | 0.00032074 | 0 | 0 |  | 1 | TRUE | wye
58 | LV_983-4_0_3_load_75 | 76 | 0.0010089 | 0.00025285 | 0 | 0 |  | 1 | TRUE | wye
59 | LV_983-4_0_3_load_77 | 77 | 0.001416 | 0.00035487 | 0 | 0 |  | 1 | TRUE | wye
60 | LV_983-4_0_3_load_83 | 78 | 0.0035446 | 0.00088837 | 0 | 0 |  | 1 | TRUE | wye
61 | LV_983-4_0_3_load_84 | 79 | 0.000758 | 0.00018997 | 0 | 0 |  | 1 | TRUE | wye

## ext_grid
| name | bus | vm_pu | va_degree | slack_weight | in_service
0 |  | 23 | 1 | 0 | 1 | TRUE

## line
| name | std_type | from_bus | to_bus | length_km | r_ohm_per_km | x_ohm_per_km | c_nf_per_km | g_us_per_km | max_i_ka | df | parallel | type | in_service
0 | LV_983-4_0_3_line_0 | NAYY 4x150 SE | 0 | 1 | 0.0040347 | 0.208 | 0.08 | 261 | 0 | 0.27 | 1 | 1 | cs | TRUE
1 | LV_983-4_0_3_line_1 | NAYY 4x150 SE | 0 | 2 | 0.00044068 | 0.208 | 0.08 | 261 | 0 | 0.27 | 1 | 1 | cs | TRUE
2 | LV_983-4_0_3_line_2 | NAYY 4x150 SE | 1 | 3 | 0.020031 | 0.208 | 0.08 | 261 | 0 | 0.27 | 1 | 1 | cs | TRUE
3 | LV_983-4_0_3_line_3 | NAYY 4x150 SE | 2 | 4 | 0.0063684 | 0.208 | 0.08 | 261 | 0 | 0.27 | 1 | 1 | cs | TRUE
4 | LV_983-4_0_3_line_4 | NAYY 4x150 SE | 3 | 5 | 0.014124 | 0.208 | 0.08 | 261 | 0 | 0.27 | 1 | 1 | cs | TRUE
5 | LV_983-4_0_3_line_5 | NAYY 4x150 SE | 4 | 6 | 0.007591 | 0.208 | 0.08 | 261 | 0 | 0.27 | 1 | 1 | cs | TRUE
6 | LV_983-4_0_3_line_6 | NAYY 4x150 SE | 5 | 11 | 0.020468 | 0.208 | 0.08 | 261 | 0 | 0.27 | 1 | 1 | cs | TRUE
7 | LV_983-4_0_3_line_7 | NAYY 4x150 SE | 5 | 12 | 0.032074 | 0.208 | 0.08 | 261 | 0 | 0.27 | 1 | 1 | cs | TRUE
8 | LV_983-4_0_3_line_8 | NAYY 4x150 SE | 5 | 13 | 0.016163 | 0.208 | 0.08 | 261 | 0 | 0.27 | 1 | 1 | cs | TRUE
9 | LV_983-4_0_3_line_9 | NAYY 4x150 SE | 6 | 14 | 0.0075158 | 0.208 | 0.08 | 261 | 0 | 0.27 | 1 | 1 | cs | TRUE
10 | LV_983-4_0_3_line_10 | NAYY 4x150 SE | 7 | 8 | 0.021869 | 0.208 | 0.08 | 261 | 0 | 0.27 | 1 | 1 | cs | TRUE
11 | LV_983-4_0_3_line_11 | NAYY 4x150 SE | 7 | 9 | 0.015729 | 0.208 | 0.08 | 261 | 0 | 0.27 | 1 | 1 | cs | TRUE
12 | LV_983-4_0_3_line_12 | NAYY 4x150 SE | 7 | 10 | 0.019052 | 0.208 | 0.08 | 261 | 0 | 0.27 | 1 | 1 | cs | TRUE
13 | LV_983-4_0_3_line_13 | NAYY 4x150 SE | 9 | 15 | 0.014718 | 0.208 | 0.08 | 261 | 0 | 0.27 | 1 | 1 | cs | TRUE
14 | LV_983-4_0_3_line_14 | NAYY 4x150 SE | 10 | 19 | 0.0059897 | 0.208 | 0.08 | 261 | 0 | 0.27 | 1 | 1 | cs | TRUE
15 | LV_983-4_0_3_line_15 | NAYY 4x150 SE | 12 | 31 | 0.009531 | 0.208 | 0.08 | 261 | 0 | 0.27 | 1 | 1 | cs | TRUE
16 | LV_983-4_0_3_line_16 | NAYY 4x150 SE | 13 | 28 | 0.023002 | 0.208 | 0.08 | 261 | 0 | 0.27 | 1 | 1 | cs | TRUE
17 | LV_983-4_0_3_line_17 | NAYY 4x150 SE | 14 | 15 | 0.0064476 | 0.208 | 0.08 | 261 | 0 | 0.27 | 1 | 1 | cs | TRUE
18 | LV_983-4_0_3_line_18 | NAYY 4x150 SE | 16 | 17 | 0.0018762 | 0.208 | 0.08 | 261 | 0 | 0.27 | 1 | 1 | cs | TRUE
19 | LV_983-4_0_3_line_19 | NAYY 4x150 SE | 17 | 18 | 0.01024 | 0.208 | 0.08 | 261 | 0 | 0.27 | 1 | 1 | cs | TRUE
20 | LV_983-4_0_3_line_20 | NAYY 4x150 SE | 17 | 19 | 0.032328 | 0.208 | 0.08 | 261 | 0 | 0.27 | 1 | 1 | cs | TRUE
21 | LV_983-4_0_3_line_21 | NAYY 4x150 SE | 19 | 20 | 0.021329 | 0.208 | 0.08 | 261 | 0 | 0.27 | 1 | 1 | cs | TRUE
22 | LV_983-4_0_3_line_22 | NAYY 4x150 SE | 20 | 21 | 0.023013 | 0.208 | 0.08 | 261 | 0 | 0.27 | 1 | 1 | cs | TRUE
23 | LV_983-4_0_3_line_23 | NAYY 4x150 SE | 21 | 24 | 0.013818 | 0.208 | 0.08 | 261 | 0 | 0.27 | 1 | 1 | cs | TRUE
24 | LV_983-4_0_3_line_24 | NAYY 4x150 SE | 22 | 23 | 0.0037215 | 0.208 | 0.08 | 261 | 0 | 0.27 | 1 | 1 | cs | TRUE
25 | LV_983-4_0_3_line_25 | NAYY 4x150 SE | 23 | 25 | 0.019346 | 0.208 | 0.08 | 261 | 0 | 0.27 | 1 | 2 | cs | TRUE
26 | LV_983-4_0_3_line_26 | NAYY 4x150 SE | 24 | 42 | 0.010817 | 0.208 | 0.08 | 261 | 0 | 0.27 | 1 | 1 | cs | TRUE
27 | LV_983-4_0_3_line_27 | NAYY 4x150 SE | 25 | 26 | 0.015408 | 0.208 | 0.08 | 261 | 0 | 0.27 | 1 | 2 | cs | TRUE
28 | LV_983-4_0_3_line_28 | NAYY 4x150 SE | 26 | 27 | 0.006932 | 0.208 | 0.08 | 261 | 0 | 0.27 | 1 | 1 | cs | TRUE
29 | LV_983-4_0_3_line_29 | NAYY 4x150 SE | 26 | 28 | 0.023303 | 0.208 | 0.08 | 261 | 0 | 0.27 | 1 | 1 | cs | TRUE
30 | LV_983-4_0_3_line_30 | NAYY 4x150 SE | 27 | 29 | 0.020664 | 0.208 | 0.08 | 261 | 0 | 0.27 | 1 | 1 | cs | TRUE
31 | LV_983-4_0_3_line_31 | NAYY 4x150 SE | 27 | 30 | 0.010163 | 0.208 | 0.08 | 261 | 0 | 0.27 | 1 | 1 | cs | TRUE
32 | LV_983-4_0_3_line_32 | NAYY 4x150 SE | 29 | 41 | 0.010456 | 0.208 | 0.08 | 261 | 0 | 0.27 | 1 | 1 | cs | TRUE
33 | LV_983-4_0_3_line_33 | NAYY 4x150 SE | 30 | 35 | 0.018786 | 0.208 | 0.08 | 261 | 0 | 0.27 | 1 | 1 | cs | TRUE
34 | LV_983-4_0_3_line_34 | NAYY 4x150 SE | 30 | 32 | 0.010838 | 0.208 | 0.08 | 261 | 0 | 0.27 | 1 | 1 | cs | TRUE
35 | LV_983-4_0_3_line_35 | NAYY 4x150 SE | 32 | 33 | 0.0095807 | 0.208 | 0.08 | 261 | 0 | 0.27 | 1 | 1 | cs | TRUE
36 | LV_983-4_0_3_line_36 | NAYY 4x150 SE | 33 | 34 | 0.022383 | 0.208 | 0.08 | 261 | 0 | 0.27 | 1 | 1 | cs | TRUE
37 | LV_983-4_0_3_line_37 | NAYY 4x150 SE | 34 | 36 | 0.02364 | 0.208 | 0.08 | 261 | 0 | 0.27 | 1 | 1 | cs | TRUE
38 | LV_983-4_0_3_line_38 | NAYY 4x150 SE | 35 | 37 | 0.027941 | 0.208 | 0.08 | 261 | 0 | 0.27 | 1 | 1 | cs | TRUE
39 | LV_983-4_0_3_line_39 | NAYY 4x150 SE | 36 | 38 | 0.022292 | 0.208 | 0.08 | 261 | 0 | 0.27 | 1 | 1 | cs | TRUE
40 | LV_983-4_0_3_line_40 | NAYY 4x150 SE | 37 | 39 | 0.027061 | 0.208 | 0.08 | 261 | 0 | 0.27 | 1 | 1 | cs | TRUE
41 | LV_983-4_0_3_line_41 | NAYY 4x150 SE | 37 | 40 | 0.018671 | 0.208 | 0.08 | 261 | 0 | 0.27 | 1 | 1 | cs | TRUE
42 | LV_983-4_0_3_line_42 | NAYY 4x150 SE | 39 | 69 | 0.011351 | 0.208 | 0.08 | 261 | 0 | 0.27 | 1 | 1 | cs | TRUE
43 | LV_983-4_0_3_line_43 | NAYY 4x150 SE | 40 | 73 | 0.019734 | 0.208 | 0.08 | 261 | 0 | 0.27 | 1 | 1 | cs | TRUE
44 | LV_983-4_0_3_line_44 | NAYY 4x150 SE | 41 | 78 | 0.047582 | 0.208 | 0.08 | 261 | 0 | 0.27 | 1 | 1 | cs | TRUE
45 | LV_983-4_0_3_line_45 | NAYY 4x150 SE | 41 | 47 | 0.020637 | 0.208 | 0.08 | 261 | 0 | 0.27 | 1 | 1 | cs | TRUE
46 | LV_983-4_0_3_line_46 | NAYY 4x150 SE | 42 | 43 | 0.02102 | 0.208 | 0.08 | 261 | 0 | 0.27 | 1 | 1 | cs | TRUE
47 | LV_983-4_0_3_line_47 | NAYY 4x150 SE | 43 | 44 | 0.021354 | 0.208 | 0.08 | 261 | 0 | 0.27 | 1 | 1 | cs | TRUE
48 | LV_983-4_0_3_line_48 | NAYY 4x150 SE | 44 | 45 | 0.025766 | 0.208 | 0.08 | 261 | 0 | 0.27 | 1 | 1 | cs | TRUE
49 | LV_983-4_0_3_line_49 | NAYY 4x150 SE | 45 | 46 | 0.0038546 | 0.208 | 0.08 | 261 | 0 | 0.27 | 1 | 1 | cs | TRUE
50 | LV_983-4_0_3_line_50 | NAYY 4x150 SE | 48 | 49 | 0.0239 | 0.208 | 0.08 | 261 | 0 | 0.27 | 1 | 1 | cs | TRUE
51 | LV_983-4_0_3_line_51 | NAYY 4x150 SE | 48 | 50 | 0.0065616 | 0.208 | 0.08 | 261 | 0 | 0.27 | 1 | 1 | cs | TRUE
52 | LV_983-4_0_3_line_52 | NAYY 4x150 SE | 49 | 51 | 0.0023106 | 0.208 | 0.08 | 261 | 0 | 0.27 | 1 | 1 | cs | TRUE
53 | LV_983-4_0_3_line_53 | NAYY 4x150 SE | 51 | 52 | 0.013761 | 0.208 | 0.08 | 261 | 0 | 0.27 | 1 | 1 | cs | TRUE
54 | LV_983-4_0_3_line_54 | NAYY 4x150 SE | 52 | 53 | 0.019032 | 0.208 | 0.08 | 261 | 0 | 0.27 | 1 | 1 | cs | TRUE
55 | LV_983-4_0_3_line_55 | NAYY 4x150 SE | 53 | 68 | 0.017259 | 0.208 | 0.08 | 261 | 0 | 0.27 | 1 | 1 | cs | TRUE
56 | LV_983-4_0_3_line_56 | NAYY 4x150 SE | 53 | 65 | 0.013735 | 0.208 | 0.08 | 261 | 0 | 0.27 | 1 | 1 | cs | TRUE
57 | LV_983-4_0_3_line_57 | NAYY 4x150 SE | 54 | 55 | 0.004056 | 0.208 | 0.08 | 261 | 0 | 0.27 | 1 | 1 | cs | TRUE
58 | LV_983-4_0_3_line_58 | NAYY 4x150 SE | 54 | 56 | 0.041952 | 0.208 | 0.08 | 261 | 0 | 0.27 | 1 | 1 | cs | TRUE
59 | LV_983-4_0_3_line_59 | NAYY 4x150 SE | 55 | 57 | 0.018128 | 0.208 | 0.08 | 261 | 0 | 0.27 | 1 | 1 | cs | TRUE
60 | LV_983-4_0_3_line_60 | NAYY 4x150 SE | 56 | 58 | 0.01863 | 0.208 | 0.08 | 261 | 0 | 0.27 | 1 | 1 | cs | TRUE
61 | LV_983-4_0_3_line_61 | NAYY 4x150 SE | 57 | 59 | 0.0060796 | 0.208 | 0.08 | 261 | 0 | 0.27 | 1 | 1 | cs | TRUE
62 | LV_983-4_0_3_line_62 | NAYY 4x150 SE | 58 | 60 | 0.011938 | 0.208 | 0.08 | 261 | 0 | 0.27 | 1 | 1 | cs | TRUE
63 | LV_983-4_0_3_line_63 | NAYY 4x150 SE | 58 | 61 | 0.021498 | 0.208 | 0.08 | 261 | 0 | 0.27 | 1 | 1 | cs | TRUE
64 | LV_983-4_0_3_line_64 | NAYY 4x150 SE | 60 | 62 | 0.018391 | 0.208 | 0.08 | 261 | 0 | 0.27 | 1 | 1 | cs | TRUE
65 | LV_983-4_0_3_line_65 | NAYY 4x150 SE | 61 | 63 | 0.0023048 | 0.208 | 0.08 | 261 | 0 | 0.27 | 1 | 1 | cs | TRUE
66 | LV_983-4_0_3_line_66 | NAYY 4x150 SE | 62 | 69 | 0.0078361 | 0.208 | 0.08 | 261 | 0 | 0.27 | 1 | 1 | cs | TRUE
67 | LV_983-4_0_3_line_67 | NAYY 4x150 SE | 63 | 77 | 0.0367 | 0.208 | 0.08 | 261 | 0 | 0.27 | 1 | 1 | cs | TRUE
68 | LV_983-4_0_3_line_68 | NAYY 4x150 SE | 64 | 65 | 0.032163 | 0.208 | 0.08 | 261 | 0 | 0.27 | 1 | 1 | cs | TRUE
69 | LV_983-4_0_3_line_69 | NAYY 4x150 SE | 64 | 66 | 0.014977 | 0.208 | 0.08 | 261 | 0 | 0.27 | 1 | 1 | cs | TRUE
70 | LV_983-4_0_3_line_70 | NAYY 4x150 SE | 66 | 67 | 0.018469 | 0.208 | 0.08 | 261 | 0 | 0.27 | 1 | 1 | cs | TRUE
71 | LV_983-4_0_3_line_71 | NAYY 4x150 SE | 68 | 69 | 0.024781 | 0.208 | 0.08 | 261 | 0 | 0.27 | 1 | 1 | cs | TRUE
72 | LV_983-4_0_3_line_72 | NAYY 4x150 SE | 70 | 71 | 0.0088536 | 0.208 | 0.08 | 261 | 0 | 0.27 | 1 | 1 | cs | TRUE
73 | LV_983-4_0_3_line_73 | NAYY 4x150 SE | 70 | 72 | 0.0067011 | 0.208 | 0.08 | 261 | 0 | 0.27 | 1 | 1 | cs | TRUE
74 | LV_983-4_0_3_line_74 | NAYY 4x150 SE | 71 | 73 | 0.017331 | 0.208 | 0.08 | 261 | 0 | 0.27 | 1 | 1 | cs | TRUE
75 | LV_983-4_0_3_line_75 | NAYY 4x150 SE | 74 | 75 | 0.0077928 | 0.208 | 0.08 | 261 | 0 | 0.27 | 1 | 1 | cs | TRUE
76 | LV_983-4_0_3_line_76 | NAYY 4x150 SE | 75 | 76 | 0.007129 | 0.208 | 0.08 | 261 | 0 | 0.27 | 1 | 1 | cs | TRUE
77 | LV_983-4_0_3_line_77 | NAYY 4x150 SE | 76 | 77 | 0.009381 | 0.208 | 0.08 | 261 | 0 | 0.27 | 1 | 1 | cs | TRUE
78 | LV_983-4_0_3_line_78 | NAYY 4x150 SE | 78 | 79 | 0.0013496 | 0.208 | 0.08 | 261 | 0 | 0.27 | 1 | 1 | cs | TRUE

## trafo
| name | std_type | hv_bus | lv_bus | sn_mva | vn_hv_kv | vn_lv_kv | vk_percent | vkr_percent | pfe_kw | i0_percent | shift_degree | tap_side | tap_neutral | tap_min | tap_max | tap_step_percent | tap_step_degree | tap_pos | tap_phase_shifter | parallel | df | in_service
0 | LV_983-4_0_3_trafo_17 | 0.25 MVA 20/0.4 kV | 80 | 23 | 0.25 | 20 | 0.4 | 6 | 1.44 | 0.8 | 0.32 | 150 | hv | 0 | -2 | 2 | 2.5 | 0 | 0 | FALSE | 1 | 1 | TRUE

## line_geodata
| x0 | y0 | x1 | y1 | x2 | y2 | x3 | y3 | x4 | y4 | x5 | y5 | x6 | y6 | x7 | y7 | x8 | y8
0 | 2616718.8412 | 1234620.8758 | 2616721.449 | 1234617.7971
1 | 2616718.5563 | 1234621.212 | 2616718.8412 | 1234620.8758
2 | 2616739.5241 | 1234609.1648 | 2616721.449 | 1234617.7971 | 2616721.449 | 1234617.7971
3 | 2616714.4401 | 1234626.0714 | 2616718.5563 | 1234621.212
4 | 2616740.1764 | 1234595.1914 | 2616740.845 | 1234599.6961 | 2616740.6712 | 1234602.2749 | 2616739.5241 | 1234609.1648
5 | 2616714.4401 | 1234626.0714 | 2616714.4401 | 1234626.0714 | 2616711.0812 | 1234632.8788
6 | 2616740.1764 | 1234595.1914 | 2616739.6355 | 1234591.0763 | 2616739.794 | 1234588.5419 | 2616740.3683 | 1234586.1531 | 2616740.7947 | 1234585.2427 | 2616745.1697 | 1234575.9004
7 | 2616712.2556 | 1234584.5956 | 2616719.413 | 1234590.8416 | 2616722.7876 | 1234593.8863 | 2616724.5932 | 1234595.0587 | 2616726.3997 | 1234595.8977 | 2616728.9261 | 1234596.4384 | 2616731.6276 | 1234596.6128 | 2616734.1871 | 1234596.1308 | 2616740.1764 | 1234595.1914
8 | 2616740.1764 | 1234595.1914 | 2616746.1375 | 1234596.2421 | 2616756.0568 | 1234598.1975
9 | 2616707.7555 | 1234639.6189 | 2616711.0812 | 1234632.8788
10 | 2616733.9627 | 1234654.4879 | 2616755.7189 | 1234656.7084
11 | 2616733.9627 | 1234654.4879 | 2616718.9501 | 1234649.7935
12 | 2616733.9627 | 1234654.4879 | 2616730.7859 | 1234661.8724 | 2616727.0195 | 1234669.0217 | 2616725.5594 | 1234671.5644
13 | 2616704.9026 | 1234645.4009 | 2616704.9026 | 1234645.4009 | 2616718.9501 | 1234649.7935
14 | 2616721.9886 | 1234676.3454 | 2616724.54 | 1234673.3396 | 2616725.5594 | 1234671.5644
15 | 2616712.2556 | 1234584.5956 | 2616717.5578 | 1234576.6756
16 | 2616778.6246 | 1234602.6461 | 2616756.0568 | 1234598.1975
17 | 2616704.9026 | 1234645.4009 | 2616707.7555 | 1234639.6189
18 | 2616741.1176 | 1234699.3131 | 2616742.4171 | 1234700.6665
19 | 2616741.1176 | 1234699.3131 | 2616744.2512 | 1234689.5647
20 | 2616721.9886 | 1234676.3454 | 2616723.8944 | 1234682.2544 | 2616722.9868 | 1234684.7311 | 2616732.5676 | 1234690.4059 | 2616741.1176 | 1234699.3131
21 | 2616703.025 | 1234686.1316 | 2616709.1261 | 1234683.069 | 2616719.016 | 1234678.405 | 2616721.9886 | 1234676.3454
22 | 2616703.025 | 1234686.1316 | 2616693.8524 | 1234688.7186 | 2616689.4622 | 1234688.9064 | 2616683.9465 | 1234688.2906 | 2616680.5517 | 1234687.2929
23 | 2616667.2946 | 1234683.3966 | 2616680.5517 | 1234687.2929
24 | 2616782.8612 | 1234640.9462 | 2616785.4805 | 1234638.3025
25 | 2616795.6121 | 1234622.2791 | 2616791.7659 | 1234631.9589 | 2616785.4805 | 1234638.3025
26 | 2616667.2946 | 1234683.3966 | 2616662.8037 | 1234673.5558
27 | 2616801.3018 | 1234607.96 | 2616795.6121 | 1234622.2791
28 | 2616801.3018 | 1234607.96 | 2616808.0252 | 1234609.7245
29 | 2616801.3018 | 1234607.96 | 2616788.5356 | 1234604.5998 | 2616778.6246 | 1234602.6461
30 | 2616808.0252 | 1234609.7245 | 2616813.1676 | 1234589.7101
31 | 2616808.0252 | 1234609.7245 | 2616817.8796 | 1234612.3205
32 | 2616813.1676 | 1234589.7101 | 2616815.7696 | 1234579.5835
33 | 2616836.4283 | 1234615.6193 | 2616817.8796 | 1234612.3205
34 | 2616817.8796 | 1234612.3205 | 2616816.4333 | 1234623.0612
35 | 2616815.1547 | 1234632.5562 | 2616816.4333 | 1234623.0612
36 | 2616815.1547 | 1234632.5562 | 2616814.4241 | 1234637.982 | 2616811.3632 | 1234654.6107
37 | 2616806.9845 | 1234677.8407 | 2616807.9523 | 1234673.1407 | 2616811.3632 | 1234654.6107
38 | 2616864.1417 | 1234619.1776 | 2616856.0057 | 1234619.1101 | 2616836.4283 | 1234615.6193
39 | 2616802.4888 | 1234699.6748 | 2616806.9845 | 1234677.8407
40 | 2616864.1417 | 1234619.1776 | 2616887.929 | 1234619.3561 | 2616891.1638 | 1234618.8602
41 | 2616864.1417 | 1234619.1776 | 2616861.4745 | 1234636.3249 | 2616861.1887 | 1234637.6108
42 | 2616902.3835 | 1234617.1402 | 2616891.1638 | 1234618.8602
43 | 2616856.907 | 1234656.8751 | 2616861.1887 | 1234637.6108
44 | 2616815.7696 | 1234579.5835 | 2616861.0416 | 1234564.9369
45 | 2616805.5765 | 1234561.6396 | 2616815.7696 | 1234579.5835 | 2616815.7696 | 1234579.5835
46 | 2616647.0473 | 1234659.6478 | 2616655.6774 | 1234667.0097 | 2616659.0746 | 1234670.0878 | 2616662.8037 | 1234673.5558
47 | 2616647.0473 | 1234659.6478 | 2616658.5158 | 1234641.6353
48 | 2616658.5158 | 1234641.6353 | 2616672.3539 | 1234619.901
49 | 2616674.4241 | 1234616.6496 | 2616672.3539 | 1234619.901
50 | 2616930.6795 | 1234692.273 | 2616925.5588 | 1234688.9274 | 2616926.8416 | 1234671.1905
51 | 2616936.1727 | 1234695.8618 | 2616930.6795 | 1234692.273
52 | 2616926.8416 | 1234671.1905 | 2616927.0083 | 1234668.886
53 | 2616913.9324 | 1234664.5987 | 2616927.0083 | 1234668.886 | 2616927.0083 | 1234668.886
54 | 2616895.8477 | 1234658.6692 | 2616913.9324 | 1234664.5987
55 | 2616895.8477 | 1234658.6692 | 2616898.531 | 1234641.6196
56 | 2616895.8477 | 1234658.6692 | 2616882.1184 | 1234659.0804
57 | 2617000.8663 | 1234611.9487 | 2617004.9215 | 1234611.8737
58 | 2617000.8663 | 1234611.9487 | 2616988.8149 | 1234612.1716 | 2616958.9194 | 1234612.5729
59 | 2617022.9531 | 1234610.7014 | 2617018.5002 | 1234611.6226 | 2617004.9215 | 1234611.8737
60 | 2616940.2913 | 1234612.8229 | 2616958.9194 | 1234612.5729
61 | 2617022.9531 | 1234610.7014 | 2617028.9072 | 1234609.4723
62 | 2616940.2913 | 1234612.8229 | 2616928.4098 | 1234613.984
63 | 2616940.2913 | 1234612.8229 | 2616943.5761 | 1234594.1764 | 2616944.6082 | 1234591.8291
64 | 2616910.1286 | 1234615.9493 | 2616913.3172 | 1234615.459 | 2616928.4098 | 1234613.984
65 | 2616944.6082 | 1234591.8291 | 2616945.5359 | 1234589.7193
66 | 2616902.3835 | 1234617.1402 | 2616910.1286 | 1234615.9493
67 | 2616962.5158 | 1234557.2464 | 2616951.4224 | 1234576.3323 | 2616945.5359 | 1234589.7193
68 | 2616871.5124 | 1234683.7044 | 2616871.5124 | 1234683.7044 | 2616872.019 | 1234667.8184 | 2616874.8208 | 1234659.2989 | 2616882.1184 | 1234659.0804
69 | 2616871.5124 | 1234683.7044 | 2616867.127 | 1234698.0251
70 | 2616861.7192 | 1234715.6851 | 2616867.127 | 1234698.0251
71 | 2616902.3835 | 1234617.1402 | 2616898.531 | 1234641.6196
72 | 2616842.1886 | 1234675.1879 | 2616845.5749 | 1234667.0075
73 | 2616839.6256 | 1234681.3795 | 2616842.1886 | 1234675.1879
74 | 2616856.907 | 1234656.8751 | 2616856.8442 | 1234657.1579 | 2616852.7462 | 1234661.0598 | 2616848.1758 | 1234660.7244 | 2616845.5749 | 1234667.0075
75 | 2616974.1337 | 1234535.9053 | 2616970.494 | 1234542.7958
76 | 2616967.1642 | 1234549.0995 | 2616970.494 | 1234542.7958
77 | 2616962.5158 | 1234557.2464 | 2616966.2994 | 1234550.7367 | 2616967.1642 | 1234549.0995
78 | 2616861.8082 | 1234563.8261 | 2616861.0416 | 1234564.9369

## bus_geodata
| x | y | coords
0 | 2616718.8412 | 1234620.8758
1 | 2616721.449 | 1234617.7971
2 | 2616718.5563 | 1234621.212
3 | 2616739.5241 | 1234609.1648
4 | 2616714.4401 | 1234626.0714
5 | 2616740.1764 | 1234595.1914
6 | 2616711.0812 | 1234632.8788
7 | 2616733.9627 | 1234654.4879
8 | 2616755.7189 | 1234656.7084
9 | 2616718.9501 | 1234649.7935
10 | 2616725.5594 | 1234671.5644
11 | 2616745.1697 | 1234575.9004
12 | 2616712.2556 | 1234584.5956
13 | 2616756.0568 | 1234598.1975
14 | 2616707.7555 | 1234639.6189
15 | 2616704.9026 | 1234645.4009
16 | 2616742.4171 | 1234700.6665
17 | 2616741.1176 | 1234699.3131
18 | 2616744.2512 | 1234689.5647
19 | 2616721.9886 | 1234676.3454
20 | 2616703.025 | 1234686.1316
21 | 2616680.5517 | 1234687.2929
22 | 2616782.8612 | 1234640.9462
23 | 2616785.4805 | 1234638.3025
24 | 2616667.2946 | 1234683.3966
25 | 2616795.6121 | 1234622.2791
26 | 2616801.3018 | 1234607.96
27 | 2616808.0252 | 1234609.7245
28 | 2616778.6246 | 1234602.6461
29 | 2616813.1676 | 1234589.7101
30 | 2616817.8796 | 1234612.3205
31 | 2616717.5578 | 1234576.6756
32 | 2616816.4333 | 1234623.0612
33 | 2616815.1547 | 1234632.5562
34 | 2616811.3632 | 1234654.6107
35 | 2616836.4283 | 1234615.6193
36 | 2616806.9845 | 1234677.8407
37 | 2616864.1417 | 1234619.1776
38 | 2616802.4888 | 1234699.6748
39 | 2616891.1638 | 1234618.8602
40 | 2616861.1887 | 1234637.6108
41 | 2616815.7696 | 1234579.5835
42 | 2616662.8037 | 1234673.5558
43 | 2616647.0473 | 1234659.6478
44 | 2616658.5158 | 1234641.6353
45 | 2616672.3539 | 1234619.901
46 | 2616674.4241 | 1234616.6496
47 | 2616805.5765 | 1234561.6396
48 | 2616930.6795 | 1234692.273
49 | 2616926.8416 | 1234671.1905
50 | 2616936.1727 | 1234695.8618
51 | 2616927.0083 | 1234668.886
52 | 2616913.9324 | 1234664.5987
53 | 2616895.8477 | 1234658.6692
54 | 2617000.8663 | 1234611.9487
55 | 2617004.9215 | 1234611.8737
56 | 2616958.9194 | 1234612.5729
57 | 2617022.9531 | 1234610.7014
58 | 2616940.2913 | 1234612.8229
59 | 2617028.9072 | 1234609.4723
60 | 2616928.4098 | 1234613.984
61 | 2616944.6082 | 1234591.8291
62 | 2616910.1286 | 1234615.9493
63 | 2616945.5359 | 1234589.7193
64 | 2616871.5124 | 1234683.7044
65 | 2616882.1184 | 1234659.0804
66 | 2616867.127 | 1234698.0251
67 | 2616861.7192 | 1234715.6851
68 | 2616898.531 | 1234641.6196
69 | 2616902.3835 | 1234617.1402
70 | 2616842.1886 | 1234675.1879
71 | 2616845.5749 | 1234667.0075
72 | 2616839.6256 | 1234681.3795
73 | 2616856.907 | 1234656.8751
74 | 2616974.1337 | 1234535.9053
75 | 2616970.494 | 1234542.7958
76 | 2616967.1642 | 1234549.0995
77 | 2616962.5158 | 1234557.2464
78 | 2616861.0416 | 1234564.9369
79 | 2616861.8082 | 1234563.8261
80 | 2616801.3018 | 1234607.96

## line_std_types
| c_nf_per_km | r_ohm_per_km | x_ohm_per_km | max_i_ka | type | q_mm2 | alpha | voltage_rating
NAYY 4x50 SE | 210 | 0.642 | 0.083 | 0.142 | cs | 50 | 0.00403 | LV
NAYY 4x120 SE | 264 | 0.225 | 0.08 | 0.242 | cs | 120 | 0.00403 | LV
NAYY 4x150 SE | 261 | 0.208 | 0.08 | 0.27 | cs | 150 | 0.00403 | LV
NA2XS2Y 1x95 RM/25 12/20 kV | 216 | 0.313 | 0.132 | 0.252 | cs | 95 | 0.00403 | MV
NA2XS2Y 1x185 RM/25 12/20 kV | 273 | 0.161 | 0.117 | 0.362 | cs | 185 | 0.00403 | MV
NA2XS2Y 1x240 RM/25 12/20 kV | 304 | 0.122 | 0.112 | 0.421 | cs | 240 | 0.00403 | MV
NA2XS2Y 1x95 RM/25 6/10 kV | 315 | 0.313 | 0.123 | 0.249 | cs | 95 | 0.00403 | MV
NA2XS2Y 1x185 RM/25 6/10 kV | 406 | 0.161 | 0.11 | 0.358 | cs | 185 | 0.00403 | MV
NA2XS2Y 1x240 RM/25 6/10 kV | 456 | 0.122 | 0.105 | 0.416 | cs | 240 | 0.00403 | MV
NA2XS2Y 1x150 RM/25 12/20 kV | 250 | 0.206 | 0.116 | 0.319 | cs | 150 | 0.00403 | MV
NA2XS2Y 1x120 RM/25 12/20 kV | 230 | 0.253 | 0.119 | 0.283 | cs | 120 | 0.00403 | MV
NA2XS2Y 1x70 RM/25 12/20 kV | 190 | 0.443 | 0.132 | 0.22 | cs | 70 | 0.00403 | MV
NA2XS2Y 1x150 RM/25 6/10 kV | 360 | 0.206 | 0.11 | 0.315 | cs | 150 | 0.00403 | MV
NA2XS2Y 1x120 RM/25 6/10 kV | 340 | 0.253 | 0.113 | 0.28 | cs | 120 | 0.00403 | MV
NA2XS2Y 1x70 RM/25 6/10 kV | 280 | 0.443 | 0.123 | 0.217 | cs | 70 | 0.00403 | MV
N2XS(FL)2Y 1x120 RM/35 64/110 kV | 112 | 0.153 | 0.166 | 0.366 | cs | 120 | 0.00393 | HV
N2XS(FL)2Y 1x185 RM/35 64/110 kV | 125 | 0.099 | 0.156 | 0.457 | cs | 185 | 0.00393 | HV
N2XS(FL)2Y 1x240 RM/35 64/110 kV | 135 | 0.075 | 0.149 | 0.526 | cs | 240 | 0.00393 | HV
N2XS(FL)2Y 1x300 RM/35 64/110 kV | 144 | 0.06 | 0.144 | 0.588 | cs | 300 | 0.00393 | HV
15-AL1/3-ST1A 0.4 | 11 | 1.8769 | 0.35 | 0.105 | ol | 16 | 0.00403 | LV
24-AL1/4-ST1A 0.4 | 11.25 | 1.2012 | 0.335 | 0.14 | ol | 24 | 0.00403 | LV
48-AL1/8-ST1A 0.4 | 12.2 | 0.5939 | 0.3 | 0.21 | ol | 48 | 0.00403 | LV
94-AL1/15-ST1A 0.4 | 13.2 | 0.306 | 0.29 | 0.35 | ol | 94 | 0.00403 | LV
34-AL1/6-ST1A 10.0 | 9.7 | 0.8342 | 0.36 | 0.17 | ol | 34 | 0.00403 | MV
48-AL1/8-ST1A 10.0 | 10.1 | 0.5939 | 0.35 | 0.21 | ol | 48 | 0.00403 | MV
70-AL1/11-ST1A 10.0 | 10.4 | 0.4132 | 0.339 | 0.29 | ol | 70 | 0.00403 | MV
94-AL1/15-ST1A 10.0 | 10.75 | 0.306 | 0.33 | 0.35 | ol | 94 | 0.00403 | MV
122-AL1/20-ST1A 10.0 | 11.1 | 0.2376 | 0.323 | 0.41 | ol | 122 | 0.00403 | MV
149-AL1/24-ST1A 10.0 | 11.25 | 0.194 | 0.315 | 0.47 | ol | 149 | 0.00403 | MV
34-AL1/6-ST1A 20.0 | 9.15 | 0.8342 | 0.382 | 0.17 | ol | 34 | 0.00403 | MV
48-AL1/8-ST1A 20.0 | 9.5 | 0.5939 | 0.372 | 0.21 | ol | 48 | 0.00403 | MV
70-AL1/11-ST1A 20.0 | 9.7 | 0.4132 | 0.36 | 0.29 | ol | 70 | 0.00403 | MV
94-AL1/15-ST1A 20.0 | 10 | 0.306 | 0.35 | 0.35 | ol | 94 | 0.00403 | MV
122-AL1/20-ST1A 20.0 | 10.3 | 0.2376 | 0.344 | 0.41 | ol | 122 | 0.00403 | MV
149-AL1/24-ST1A 20.0 | 10.5 | 0.194 | 0.337 | 0.47 | ol | 149 | 0.00403 | MV
184-AL1/30-ST1A 20.0 | 10.75 | 0.1571 | 0.33 | 0.535 | ol | 184 | 0.00403 | MV
243-AL1/39-ST1A 20.0 | 11 | 0.1188 | 0.32 | 0.645 | ol | 243 | 0.00403 | MV
48-AL1/8-ST1A 110.0 | 8 | 0.5939 | 0.46 | 0.21 | ol | 48 | 0.00403 | HV
70-AL1/11-ST1A 110.0 | 8.4 | 0.4132 | 0.45 | 0.29 | ol | 70 | 0.00403 | HV
94-AL1/15-ST1A 110.0 | 8.65 | 0.306 | 0.44 | 0.35 | ol | 94 | 0.00403 | HV
122-AL1/20-ST1A 110.0 | 8.5 | 0.2376 | 0.43 | 0.41 | ol | 122 | 0.00403 | HV
149-AL1/24-ST1A 110.0 | 8.75 | 0.194 | 0.41 | 0.47 | ol | 149 | 0.00403 | HV
184-AL1/30-ST1A 110.0 | 8.8 | 0.1571 | 0.4 | 0.535 | ol | 184 | 0.00403 | HV
243-AL1/39-ST1A 110.0 | 9 | 0.1188 | 0.39 | 0.645 | ol | 243 | 0.00403 | HV
305-AL1/39-ST1A 110.0 | 9.2 | 0.0949 | 0.38 | 0.74 | ol | 305 | 0.00403 | HV
490-AL1/64-ST1A 110.0 | 9.75 | 0.059 | 0.37 | 0.96 | ol | 490 | 0.00403 | HV
679-AL1/86-ST1A 110.0 | 9.95 | 0.042 | 0.36 | 1.15 | ol | 679 | 0.00403 | HV
490-AL1/64-ST1A 220.0 | 10 | 0.059 | 0.285 | 0.96 | ol | 490 | 0.00403 | HV
679-AL1/86-ST1A 220.0 | 11.7 | 0.042 | 0.275 | 1.15 | ol | 679 | 0.00403 | HV
490-AL1/64-ST1A 380.0 | 11 | 0.059 | 0.253 | 0.96 | ol | 490 | 0.00403 | HV
679-AL1/86-ST1A 380.0 | 14.6 | 0.042 | 0.25 | 1.15 | ol | 679 | 0.00403 | HV

## trafo_std_types
| i0_percent | pfe_kw | vkr_percent | sn_mva | vn_lv_kv | vn_hv_kv | vk_percent | shift_degree | vector_group | tap_side | tap_neutral | tap_min | tap_max | tap_step_degree | tap_step_percent | tap_phase_shifter
160 MVA 380/110 kV | 0.06 | 60 | 0.25 | 160 | 110 | 380 | 12.2 | 0 | Yy0 | hv | 0 | -9 | 9 | 0 | 1.5 | FALSE
100 MVA 220/110 kV | 0.06 | 55 | 0.26 | 100 | 110 | 220 | 12 | 0 | Yy0 | hv | 0 | -9 | 9 | 0 | 1.5 | FALSE
63 MVA 110/20 kV | 0.04 | 22 | 0.32 | 63 | 20 | 110 | 18 | 150 | YNd5 | hv | 0 | -9 | 9 | 0 | 1.5 | FALSE
40 MVA 110/20 kV | 0.05 | 18 | 0.34 | 40 | 20 | 110 | 16.2 | 150 | YNd5 | hv | 0 | -9 | 9 | 0 | 1.5 | FALSE
25 MVA 110/20 kV | 0.07 | 14 | 0.41 | 25 | 20 | 110 | 12 | 150 | YNd5 | hv | 0 | -9 | 9 | 0 | 1.5 | FALSE
63 MVA 110/10 kV | 0.04 | 22 | 0.32 | 63 | 10 | 110 | 18 | 150 | YNd5 | hv | 0 | -9 | 9 | 0 | 1.5 | FALSE
40 MVA 110/10 kV | 0.05 | 18 | 0.34 | 40 | 10 | 110 | 16.2 | 150 | YNd5 | hv | 0 | -9 | 9 | 0 | 1.5 | FALSE
25 MVA 110/10 kV | 0.07 | 14 | 0.41 | 25 | 10 | 110 | 12 | 150 | YNd5 | hv | 0 | -9 | 9 | 0 | 1.5 | FALSE
0.25 MVA 20/0.4 kV | 0.32 | 0.8 | 1.44 | 0.25 | 0.4 | 20 | 6 | 150 | Yzn5 | hv | 0 | -2 | 2 | 0 | 2.5 | FALSE
0.4 MVA 20/0.4 kV | 0.3375 | 1.35 | 1.425 | 0.4 | 0.4 | 20 | 6 | 150 | Dyn5 | hv | 0 | -2 | 2 | 0 | 2.5 | FALSE
0.63 MVA 20/0.4 kV | 0.2619 | 1.65 | 1.206 | 0.63 | 0.4 | 20 | 6 | 150 | Dyn5 | hv | 0 | -2 | 2 | 0 | 2.5 | FALSE
0.25 MVA 10/0.4 kV | 0.24 | 0.6 | 1.2 | 0.25 | 0.4 | 10 | 4 | 150 | Dyn5 | hv | 0 | -2 | 2 | 0 | 2.5 | FALSE
0.4 MVA 10/0.4 kV | 0.2375 | 0.95 | 1.325 | 0.4 | 0.4 | 10 | 4 | 150 | Dyn5 | hv | 0 | -2 | 2 | 0 | 2.5 | FALSE
0.63 MVA 10/0.4 kV | 0.1873 | 1.18 | 1.0794 | 0.63 | 0.4 | 10 | 4 | 150 | Dyn5 | hv | 0 | -2 | 2 | 0 | 2.5 | FALSE

## trafo3w_std_types
| sn_hv_mva | sn_mv_mva | sn_lv_mva | vn_hv_kv | vn_mv_kv | vn_lv_kv | vk_hv_percent | vk_mv_percent | vk_lv_percent | vkr_hv_percent | vkr_mv_percent | vkr_lv_percent | pfe_kw | i0_percent | shift_mv_degree | shift_lv_degree | vector_group | tap_side | tap_neutral | tap_min | tap_max | tap_step_percent
63/25/38 MVA 110/20/10 kV | 63 | 25 | 38 | 110 | 20 | 10 | 10.4 | 10.4 | 10.4 | 0.28 | 0.32 | 0.35 | 35 | 0.89 | 0 | 0 | YN0yn0yn0 | hv | 0 | -10 | 10 | 1.2
63/25/38 MVA 110/10/10 kV | 63 | 25 | 38 | 110 | 10 | 10 | 10.4 | 10.4 | 10.4 | 0.28 | 0.32 | 0.35 | 35 | 0.89 | 0 | 0 | YN0yn0yn0 | hv | 0 | -10 | 10 | 1.2

## fuse_std_types
| fuse_type | i_rated_a | t_avg | t_min | t_total | x_avg | x_min | x_total
HV 100A | HV 100A | 100 | 0 | [10.0, 3.64, 0.854, 0.281, 0.1, 0.0531, 0.022, 0.01] | [10.0, 4.267, 1.21, 0.403, 0.1, 0.058, 0.022, 0.01] | 0 | [300.0, 350.0, 450.0, 550.0, 700.0, 850.0, 1200.0, 1752.0] | [600.0, 700.0, 900.0, 1150.0, 1665.0, 2000.0, 3000.0, 4313.0]
HV 10A | HV 10A | 10 | 0 | [10.0, 1675.0, 0.344, 0.156, 0.1, 0.0417, 0.0171, 0.01] | [10.0, 1.3, 0.3, 0.155, 0.1, 0.0555, 0.023, 0.01] | 0 | [30.0, 32.0, 35.0, 37.0, 39.0, 50.0, 70.0, 88.0] | [60.0, 70.0, 80.0, 87.0, 94.0, 110.0, 150.0, 216.0]
HV 125A | HV 125A | 125 | 0 | [10.0, 1.82, 0.344, 0.1, 0.0467, 0.0269, 0.01] | [10.0, 2.478, 0.426, 0.1, 0.0427, 0.0211, 0.01] | 0 | [375.0, 500.0, 700.0, 925.0, 1200.0, 1500.0, 2341.0] | [750.0, 1000.0, 1500.0, 2200.0, 3000.0, 4000.0, 5765.0]
HV 160A | HV 160A | 160 | 0 | [10.0, 4.15, 1.03, 0.198, 0.1, 0.051, 0.0172, 0.01] | [10.0, 2.3, 0.734, 0.274, 0.1, 0.046, 0.0177, 0.01] | 0 | [480.0, 550.0, 700.0, 1000.0, 1260.0, 1600.0, 2500.0, 3227.0] | [960.0, 1300.0, 1700.0, 2200.0, 2996.0, 4000.0, 6000.0, 7946.0]
HV 16A | HV 16A | 16 | 0 | [10.0, 0.352, 0.164, 0.1, 0.0649, 0.0342, 0.01] | [10.0, 2.34, 0.722, 0.181, 0.1, 0.055, 0.0296, 0.01] | 0 | [48.0, 60.0, 65.0, 71.0, 80.0, 100.0, 162.0] | [96.0, 110.0, 125.0, 150.0, 168.0, 200.0, 250.0, 398.0]
HV 200A | HV 200A | 200 | 0 | [10.0, 4.267, 1.21, 0.403, 0.1, 0.058, 0.022, 0.01] | [10.0, 3.73, 1.654, 0.328, 0.1, 0.0531, 0.019, 0.01] | 0 | [600.0, 700.0, 900.0, 1150.0, 1665.0, 2000.0, 3000.0, 4313.0] | [1200.0, 1500.0, 1800.0, 2700.0, 3960.0, 5000.0, 7500.0, 10620.0]
HV 20A | HV 20A | 20 | 0 | [10.0, 1.3, 0.3, 0.155, 0.1, 0.0555, 0.023, 0.01] | [10.0, 1.3, 0.161, 0.1, 0.0611, 0.0399, 0.0141, 0.01] | 0 | [60.0, 70.0, 80.0, 87.0, 94.0, 110.0, 150.0, 216.0] | [120.0, 150.0, 200.0, 223.0, 260.0, 300.0, 450.0, 532.0]
HV 25A | HV 25A | 25 | 0 | [10.0, 2.512, 0.833, 0.299, 0.1, 0.0372, 0.0223, 0.01] | [10.0, 3.125, 0.597, 0.198, 0.1, 0.0378, 0.022, 0.01] | 0 | [75.0, 82.0, 90.0, 100.0, 124.0, 170.0, 200.0, 289.0] | [150.0, 170.0, 210.0, 250.0, 294.0, 400.0, 500.0, 711.0]
HV 31.5A | HV 31.5A | 31.5 | 0 | [10.0, 2.34, 0.722, 0.181, 0.1, 0.055, 0.0296, 0.01] | [10.0, 2.84, 0.368, 0.164, 0.1, 0.0621, 0.0378, 0.0195, 0.01] | 0 | [95.0, 110.0, 125.0, 150.0, 165.0, 200.0, 250.0, 390.0] | [189.0, 220.0, 300.0, 350.0, 393.0, 450.0, 530.0, 700.0, 960.0]
HV 40A | HV 40A | 40 | 0 | [10.0, 1.3, 0.161, 0.1, 0.0611, 0.0399, 0.0141, 0.01] | [10.0, 2.05, 0.369, 0.198, 0.1, 0.051, 0.0298, 0.01] | 0 | [120.0, 150.0, 200.0, 223.0, 260.0, 300.0, 450.0, 532.0] | [240.0, 300.0, 400.0, 450.0, 530.0, 650.0, 800.0, 1311.0]
HV 50A | HV 50A | 50 | 0 | [10.0, 3.215, 0.597, 0.198, 0.1, 0.0378, 0.022, 0.01] | [10.0, 3.64, 0.854, 0.281, 0.1, 0.0531, 0.022, 0.01] | 0 | [150.0, 170.0, 210.0, 250.0, 294.0, 400.0, 500.0, 711.0] | [300.0, 350.0, 450.0, 550.0, 700.0, 850.0, 1200.0, 1752.0]
HV 6.3A | HV 6.3A | 6.3 | 0 | [10.0, 1.39, 0.344, 0.168, 0.1, 0.056, 0.0263, 0.01] | [10.0, 1.711, 0.516, 0.198, 0.1, 0.0634, 0.0303, 0.01] | 0 | [19.0, 19.5, 20.4, 20.8, 22.0, 25.0, 32.0, 48.0] | [38.0, 40.0, 43.0, 48.0, 53.0, 60.0, 75.0, 118.0]
HV 63A | HV 63A | 63 | 0 | [10.0, 2.84, 0.368, 0.164, 0.1, 0.0621, 0.0378, 0.0195, 0.01] | [10.0, 1.82, 0.344, 0.1, 0.0467, 0.0269, 0.01] | 0 | [189.0, 220.0, 300.0, 350.0, 393.0, 450.0, 530.0, 700.0, 961.0] | [378.0, 500.0, 700.0, 934.0, 1200.0, 1500.0, 2366.0]
HV 80A | HV 80A | 80 | 0 | [10.0, 2.05, 0.369, 0.198, 0.1, 0.051, 0.0298, 0.01] | [10.0, 4.15, 1.03, 0.198, 0.1, 0.051, 0.0172, 0.01] | 0 | [240.0, 300.0, 400.0, 450.0, 530.0, 650.0, 800.0, 1311.0] | [480.0, 550.0, 700.0, 1000.0, 1260.0, 1600.0, 2500.0, 3227.0]
Siemens NH-1-100 | Siemens NH-1-100 | 100 | [5400.0, 2000.0, 400.0, 20.0, 1.0, 0.2, 0.012, 0.004] | 0 | 0 | [150.0, 190.0, 250.0, 430.0, 900.0, 1250.0, 2700.0, 3600.0] | 0 | 0
Siemens NH-1-125 | Siemens NH-1-125 | 125 | [4800.0, 120.0, 7.0, 0.1, 0.004] | 0 | 0 | [180.0, 400.0, 740.0, 2000.0, 4250.0] | 0 | 0
Siemens NH-1-16 | Siemens NH-1-16 | 16 | [4000.0, 400.0, 2.0, 0.1, 0.04, 0.01] | 0 | 0 | [26.0, 35.0, 75.0, 150.0, 200.0, 300.0] | 0 | 0
Siemens NH-1-160 | Siemens NH-1-160 | 160 | [4800.0, 120.0, 7.0, 0.1, 0.004] | 0 | 0 | [210.0, 500.0, 900.0, 2300.0, 5000.0] | 0 | 0
Siemens NH-1-25 | Siemens NH-1-25 | 25 | [4000.0, 1000.0, 10.0, 0.2, 0.02, 0.01] | 0 | 0 | [40.0, 50.0, 100.0, 210.0, 400.0, 500.0] | 0 | 0
Siemens NH-1-50 | Siemens NH-1-50 | 50 | [4000.0, 40.0, 4.0, 1.0, 0.02, 0.01] | 0 | 0 | [86.0, 200.0, 300.0, 400.0, 1000.0, 1280.0] | 0 | 0
Siemens NH-1-63 | Siemens NH-1-63 | 63 | [4000.0, 100.0, 10.0, 2.0, 0.04, 0.01] | 0 | 0 | [100.0, 200.0, 300.0, 400.0, 1000.0, 1500.0] | 0 | 0
Siemens NH-1-80 | Siemens NH-1-80 | 80 | [4800.0, 120.0, 7.0, 0.1, 0.01] | 0 | 0 | [150.58, 250.0, 450.0, 1150.0, 2470.0] | 0 | 0
Siemens NH-2-1000 | Siemens NH-2-1000 | 1000 | [4800.0, 120.0, 7.0, 0.1, 0.004] | 0 | 0 | [1900.0, 3500.0, 8400.0, 24000.0, 52000.0] | 0 | 0
Siemens NH-2-200 | Siemens NH-2-200 | 200 | [4800.0, 120.0, 7.0, 0.1, 0.004] | 0 | 0 | [280.0, 650.0, 1200.0, 3000.0, 7000.0] | 0 | 0
Siemens NH-2-224 | Siemens NH-2-224 | 224 | [4800.0, 120.0, 7.0, 0.2, 0.04, 0.004] | 0 | 0 | [400.0, 750.0, 1453.0, 3025.0, 4315.0, 7600.0] | 0 | 0
Siemens NH-2-250 | Siemens NH-2-250 | 250 | [4800.0, 120.0, 7.0, 0.1, 0.004] | 0 | 0 | [450.0, 800.0, 1650.0, 4000.0, 8500.0] | 0 | 0
Siemens NH-2-315 | Siemens NH-2-315 | 315 | [4800.0, 120.0, 7.0, 0.1, 0.004] | 0 | 0 | [550.0, 920.0, 1900.0, 5000.0, 11000.0] | 0 | 0
Siemens NH-2-355 | Siemens NH-2-355 | 355 | [4800.0, 120.0, 6.0, 0.1, 0.004] | 0 | 0 | [650.0, 1116.27, 2350.0, 5840.0, 12790.0] | 0 | 0
Siemens NH-2-400 | Siemens NH-2-400 | 400 | [4800.0, 120.0, 7.0, 0.1, 0.004] | 0 | 0 | [720.0, 1350.0, 2800.0, 6500.0, 15000.0] | 0 | 0
Siemens NH-2-425 | Siemens NH-2-425 | 425 | [4800.0, 120.0, 7.0, 0.1, 0.004] | 0 | 0 | [850.0, 1500.0, 3050.0, 7500.0, 16500.0] | 0 | 0
Siemens NH-2-630 | Siemens NH-2-630 | 630 | [4800.0, 120.0, 7.0, 0.1, 0.004] | 0 | 0 | [1200.0, 2000.0, 4800.0, 12000.0, 26000.0] | 0 | 0

## dtypes
| element | column | dtype
0 | bus | name | object
1 | bus | vn_kv | float64
2 | bus | type | object
3 | bus | zone | object
4 | bus | in_service | bool
5 | load | name | object
6 | load | bus | uint32
7 | load | p_mw | float64
8 | load | q_mvar | float64
9 | load | const_z_percent | float64
10 | load | const_i_percent | float64
11 | load | sn_mva | float64
12 | load | scaling | float64
13 | load | in_service | bool
14 | load | type | object
15 | ext_grid | name | object
16 | ext_grid | bus | uint32
17 | ext_grid | vm_pu | float64
18 | ext_grid | va_degree | float64
19 | ext_grid | slack_weight | float64
20 | ext_grid | in_service | bool
21 | line | name | object
22 | line | std_type | object
23 | line | from_bus | uint32
24 | line | to_bus | uint32
25 | line | length_km | float64
26 | line | r_ohm_per_km | float64
27 | line | x_ohm_per_km | float64
28 | line | c_nf_per_km | float64
29 | line | g_us_per_km | float64
30 | line | max_i_ka | float64
31 | line | df | float64
32 | line | parallel | uint32
33 | line | type | object
34 | line | in_service | bool
35 | trafo | name | object
36 | trafo | std_type | object
37 | trafo | hv_bus | uint32
38 | trafo | lv_bus | uint32
39 | trafo | sn_mva | float64
40 | trafo | vn_hv_kv | float64
41 | trafo | vn_lv_kv | float64
42 | trafo | vk_percent | float64
43 | trafo | vkr_percent | float64
44 | trafo | pfe_kw | float64
45 | trafo | i0_percent | float64
46 | trafo | shift_degree | float64
47 | trafo | tap_side | object
48 | trafo | tap_neutral | int32
49 | trafo | tap_min | int32
50 | trafo | tap_max | int32
51 | trafo | tap_step_percent | float64
52 | trafo | tap_step_degree | float64
53 | trafo | tap_pos | int32
54 | trafo | tap_phase_shifter | bool
55 | trafo | parallel | uint32
56 | trafo | df | float64
57 | trafo | in_service | bool
58 | line_geodata | coords | object
59 | bus_geodata | x | float64
60 | bus_geodata | y | float64
61 | bus_geodata | coords | object

## parameters
| version | format_version | converged | OPF_converged | name | f_hz | sn_mva
0 | 2.14.6 | 2.14.0 | FALSE | FALSE |  | 50 | 1