## bus
| name | vn_kv | type | zone | in_service
0 | bus_LV_983-6_0_3_node_0 | 0.4 | n |  | TRUE
1 | bus_LV_983-6_0_3_node_1 | 0.4 | n |  | TRUE
2 | bus_LV_983-6_0_3_node_2 | 0.4 | n |  | TRUE
3 | bus_LV_983-6_0_3_node_3 | 0.4 | n |  | TRUE
4 | bus_LV_983-6_0_3_node_8 | 0.4 | n |  | TRUE
5 | bus_LV_983-6_0_3_node_27 | 0.4 | n |  | TRUE
6 | bus_LV_983-6_0_3_node_5 | 0.4 | n |  | TRUE
7 | bus_LV_983-6_0_3_node_4 | 0.4 | n |  | TRUE
8 | bus_LV_983-6_0_3_node_6 | 0.4 | n |  | TRUE
9 | bus_LV_983-6_0_3_node_7 | 0.4 | n |  | TRUE
10 | bus_LV_983-6_0_3_node_9 | 0.4 | n |  | TRUE
11 | bus_LV_983-6_0_3_node_11 | 0.4 | n |  | TRUE
12 | bus_LV_983-6_0_3_node_10 | 0.4 | n |  | TRUE
13 | bus_LV_983-6_0_3_node_29 | 0.4 | n |  | TRUE
14 | bus_LV_983-6_0_3_node_12 | 0.4 | n |  | TRUE
15 | bus_LV_983-6_0_3_node_13 | 0.4 | n |  | TRUE
16 | bus_LV_983-6_0_3_node_14 | 0.4 | n |  | TRUE
17 | bus_LV_983-6_0_3_node_15 | 0.4 | n |  | TRUE
18 | bus_LV_983-6_0_3_node_16 | 0.4 | n |  | TRUE
19 | bus_LV_983-6_0_3_node_46 | 0.4 | n |  | TRUE
20 | bus_LV_983-6_0_3_node_54 | 0.4 | n |  | TRUE
21 | bus_LV_983-6_0_3_node_43 | 0.4 | n |  | TRUE
22 | bus_LV_983-6_0_3_node_53 | 0.4 | n |  | TRUE
23 | bus_LV_983-6_0_3_node_55 | 0.4 | n |  | TRUE
24 | bus_LV_983-6_0_3_node_42 | 0.4 | n |  | TRUE
25 | bus_LV_983-6_0_3_node_17 | 0.4 | n |  | TRUE
26 | bus_LV_983-6_0_3_node_18 | 0.4 | n |  | TRUE
27 | bus_LV_983-6_0_3_node_19 | 0.4 | n |  | TRUE
28 | bus_LV_983-6_0_3_node_20 | 0.4 | n |  | TRUE
29 | bus_LV_983-6_0_3_node_21 | 0.4 | n |  | TRUE
30 | bus_LV_983-6_0_3_node_22 | 0.4 | n |  | TRUE
31 | bus_LV_983-6_0_3_node_28 | 0.4 | n |  | TRUE
32 | bus_LV_983-6_0_3_node_57 | 0.4 | n |  | TRUE
33 | bus_LV_983-6_0_3_node_58 | 0.4 | n |  | TRUE
34 | bus_LV_983-6_0_3_node_30 | 0.4 | n |  | TRUE
35 | bus_LV_983-6_0_3_node_23 | 0.4 | n |  | TRUE
36 | bus_LV_983-6_0_3_node_24 | 0.4 | n |  | TRUE
37 | bus_LV_983-6_0_3_node_25 | 0.4 | n |  | TRUE
38 | bus_LV_983-6_0_3_node_26 | 0.4 | n |  | TRUE
39 | bus_LV_983-6_0_3_node_48 | 0.4 | n |  | TRUE
40 | bus_LV_983-6_0_3_node_45 | 0.4 | n |  | TRUE
41 | bus_LV_983-6_0_3_node_49 | 0.4 | n |  | TRUE
42 | bus_LV_983-6_0_3_node_50 | 0.4 | n |  | TRUE
43 | bus_LV_983-6_0_3_node_76 | 0.4 | n |  | TRUE
44 | bus_LV_983-6_0_3_node_31 | 0.4 | n |  | TRUE
45 | bus_LV_983-6_0_3_node_32 | 0.4 | n |  | TRUE
46 | bus_LV_983-6_0_3_node_33 | 0.4 | n |  | TRUE
47 | bus_LV_983-6_0_3_node_34 | 0.4 | n |  | TRUE
48 | bus_LV_983-6_0_3_node_35 | 0.4 | n |  | TRUE
49 | bus_LV_983-6_0_3_node_39 | 0.4 | n |  | TRUE
50 | bus_LV_983-6_0_3_node_36 | 0.4 | n |  | TRUE
51 | bus_LV_983-6_0_3_node_56 | 0.4 | n |  | TRUE
52 | bus_LV_983-6_0_3_node_37 | 0.4 | n |  | TRUE
53 | bus_LV_983-6_0_3_node_38 | 0.4 | n |  | TRUE
54 | bus_LV_983-6_0_3_node_40 | 0.4 | n |  | TRUE
55 | bus_LV_983-6_0_3_node_47 | 0.4 | n |  | TRUE
56 | bus_LV_983-6_0_3_node_41 | 0.4 | n |  | TRUE
57 | bus_LV_983-6_0_3_node_75 | 0.4 | n |  | TRUE
58 | bus_LV_983-6_0_3_node_52 | 0.4 | n |  | TRUE
59 | bus_LV_983-6_0_3_node_51 | 0.4 | n |  | TRUE
60 | bus_LV_983-6_0_3_node_81 | 0.4 | n |  | TRUE
61 | bus_LV_983-6_0_3_node_59 | 0.4 | n |  | TRUE
62 | bus_LV_983-6_0_3_node_60 | 0.4 | n |  | TRUE
63 | bus_LV_983-6_0_3_node_61 | 0.4 | n |  | TRUE
64 | bus_LV_983-6_0_3_node_62 | 0.4 | n |  | TRUE
65 | bus_LV_983-6_0_3_node_68 | 0.4 | n |  | TRUE
66 | bus_LV_983-6_0_3_node_69 | 0.4 | n |  | TRUE
67 | bus_LV_983-6_0_3_node_63 | 0.4 | n |  | TRUE
68 | bus_LV_983-6_0_3_node_64 | 0.4 | n |  | TRUE
69 | bus_LV_983-6_0_3_node_65 | 0.4 | n |  | TRUE
70 | bus_LV_983-6_0_3_node_66 | 0.4 | n |  | TRUE
71 | bus_LV_983-6_0_3_node_67 | 0.4 | n |  | TRUE
72 | bus_LV_983-6_0_3_node_78 | 0.4 | n |  | TRUE
73 | bus_LV_983-6_0_3_node_79 | 0.4 | n |  | TRUE
74 | bus_LV_983-6_0_3_node_80 | 0.4 | n |  | TRUE
75 | bus_LV_983-6_0_3_node_73 | 0.4 | n |  | TRUE
76 | bus_LV_983-6_0_3_node_70 | 0.4 | n |  | TRUE
77 | bus_LV_983-6_0_3_node_71 | 0.4 | n |  | TRUE
78 | bus_LV_983-6_0_3_node_72 | 0.4 | n |  | TRUE
79 | bus_LV_983-6_0_3_node_74 | 0.4 | n |  | TRUE
80 | bus_MV_346_0_node_230 | 20 | n |  | TRUE

## load
| name | bus | p_mw | q_mvar | const_z_percent | const_i_percent | sn_mva | scaling | in_service | type
0 | LV_983-6_0_3_load_0 | 0 | 0.0031448 | 0.00078815 | 0 | 0 |  | 1 | TRUE | wye
1 | LV_983-6_0_3_load_1 | 1 | 0.0051726 | 0.0012964 | 0 | 0 |  | 1 | TRUE | wye
2 | LV_983-6_0_3_load_2 | 2 | 0.0053921 | 0.0013514 | 0 | 0 |  | 1 | TRUE | wye
3 | LV_983-6_0_3_load_3 | 3 | 0.0013268 | 0.00033253 | 0 | 0 |  | 1 | TRUE | wye
4 | LV_983-6_0_3_load_27 | 5 | 0.0016782 | 0.00042061 | 0 | 0 |  | 1 | TRUE | wye
5 | LV_983-6_0_3_load_4 | 7 | 0.0014731 | 0.00036919 | 0 | 0 |  | 1 | TRUE | wye
6 | LV_983-6_0_3_load_7 | 9 | 0.0020135 | 0.00050463 | 0 | 0 |  | 1 | TRUE | wye
7 | LV_983-6_0_3_load_9 | 10 | 0.00046177 | 0.00011573 | 0 | 0 |  | 1 | TRUE | wye
8 | LV_983-6_0_3_load_11 | 11 | 0.005809 | 0.0014559 | 0 | 0 |  | 1 | TRUE | wye
9 | LV_983-6_0_3_load_10 | 12 | 0.0023277 | 0.00058338 | 0 | 0 |  | 1 | TRUE | wye
10 | LV_983-6_0_3_load_12 | 14 | 0.014447 | 0.0036207 | 0 | 0 |  | 1 | TRUE | wye
11 | LV_983-6_0_3_load_13 | 15 | 0.0012678 | 0.00031775 | 0 | 0 |  | 1 | TRUE | wye
12 | LV_983-6_0_3_load_14 | 16 | 0.001843 | 0.0004619 | 0 | 0 |  | 1 | TRUE | wye
13 | LV_983-6_0_3_load_15 | 17 | 0.0015895 | 0.00039838 | 0 | 0 |  | 1 | TRUE | wye
14 | LV_983-6_0_3_load_54 | 20 | 0.0014795 | 0.00037079 | 0 | 0 |  | 1 | TRUE | wye
15 | LV_983-6_0_3_load_53 | 22 | 0.0010732 | 0.00026896 | 0 | 0 |  | 1 | TRUE | wye
16 | LV_983-6_0_3_load_55 | 23 | 0.0015897 | 0.00039842 | 0 | 0 |  | 1 | TRUE | wye
17 | LV_983-6_0_3_load_42 | 24 | 0.0011974 | 0.00030009 | 0 | 0 |  | 1 | TRUE | wye
18 | LV_983-6_0_3_load_17 | 25 | 0.0035168 | 0.00088139 | 0 | 0 |  | 1 | TRUE | wye
19 | LV_983-6_0_3_load_18 | 26 | 0.003037 | 0.00076114 | 0 | 0 |  | 1 | TRUE | wye
20 | LV_983-6_0_3_load_19 | 27 | 0.0007932 | 0.00019879 | 0 | 0 |  | 1 | TRUE | wye
21 | LV_983-6_0_3_load_20 | 28 | 0.0035385 | 0.00088684 | 0 | 0 |  | 1 | TRUE | wye
22 | LV_983-6_0_3_load_21 | 29 | 0.0013495 | 0.00033821 | 0 | 0 |  | 1 | TRUE | wye
23 | LV_983-6_0_3_load_22 | 30 | 0.00084171 | 0.00021095 | 0 | 0 |  | 1 | TRUE | wye
24 | LV_983-6_0_3_load_28 | 31 | 0.0037822 | 0.0009479 | 0 | 0 |  | 1 | TRUE | wye
25 | LV_983-6_0_3_load_57 | 32 | 0.00086602 | 0.00021704 | 0 | 0 |  | 1 | TRUE | wye
26 | LV_983-6_0_3_load_58 | 33 | 0.0019801 | 0.00049625 | 0 | 0 |  | 1 | TRUE | wye
27 | LV_983-6_0_3_load_30 | 34 | 0.00071739 | 0.00017979 | 0 | 0 |  | 1 | TRUE | wye
28 | LV_983-6_0_3_load_23 | 35 | 0.0022257 | 0.0005578 | 0 | 0 |  | 1 | TRUE | wye
29 | LV_983-6_0_3_load_25 | 37 | 0.0065527 | 0.0016423 | 0 | 0 |  | 1 | TRUE | wye
30 | LV_983-6_0_3_load_26 | 38 | 0.0016317 | 0.00040895 | 0 | 0 |  | 1 | TRUE | wye
31 | LV_983-6_0_3_load_49 | 41 | 0.0027168 | 0.00068089 | 0 | 0 |  | 1 | TRUE | wye
32 | LV_983-6_0_3_load_50 | 42 | 0.0037658 | 0.00094381 | 0 | 0 |  | 1 | TRUE | wye
33 | LV_983-6_0_3_load_76 | 43 | 0.0010685 | 0.0002678 | 0 | 0 |  | 1 | TRUE | wye
34 | LV_983-6_0_3_load_31 | 44 | 0.0031049 | 0.00077815 | 0 | 0 |  | 1 | TRUE | wye
35 | LV_983-6_0_3_load_32 | 45 | 0.0037567 | 0.00094152 | 0 | 0 |  | 1 | TRUE | wye
36 | LV_983-6_0_3_load_33 | 46 | 0.0030337 | 0.00076033 | 0 | 0 |  | 1 | TRUE | wye
37 | LV_983-6_0_3_load_34 | 47 | 0.0041437 | 0.0010385 | 0 | 0 |  | 1 | TRUE | wye
38 | LV_983-6_0_3_load_35 | 48 | 0.0010253 | 0.00025697 | 0 | 0 |  | 1 | TRUE | wye
39 | LV_983-6_0_3_load_37 | 52 | 0.0016496 | 0.00041342 | 0 | 0 |  | 1 | TRUE | wye
40 | LV_983-6_0_3_load_38 | 53 | 0.0025325 | 0.00063471 | 0 | 0 |  | 1 | TRUE | wye
41 | LV_983-6_0_3_load_40 | 54 | 0.0021473 | 0.00053817 | 0 | 0 |  | 1 | TRUE | wye
42 | LV_983-6_0_3_load_47 | 55 | 0.0014914 | 0.00037379 | 0 | 0 |  | 1 | TRUE | wye
43 | LV_983-6_0_3_load_41 | 56 | 0.0037612 | 0.00094264 | 0 | 0 |  | 1 | TRUE | wye
44 | LV_983-6_0_3_load_75 | 57 | 0.0019344 | 0.00048481 | 0 | 0 |  | 1 | TRUE | wye
45 | LV_983-6_0_3_load_52 | 58 | 0.0033667 | 0.00084377 | 0 | 0 |  | 1 | TRUE | wye
46 | LV_983-6_0_3_load_51 | 59 | 0.0066031 | 0.0016549 | 0 | 0 |  | 1 | TRUE | wye
47 | LV_983-6_0_3_load_81 | 60 | 0.0031817 | 0.00079741 | 0 | 0 |  | 1 | TRUE | wye
48 | LV_983-6_0_3_load_59 | 61 | 0.0025012 | 0.00062685 | 0 | 0 |  | 1 | TRUE | wye
49 | LV_983-6_0_3_load_61 | 63 | 0.0036901 | 0.00092484 | 0 | 0 |  | 1 | TRUE | wye
50 | LV_983-6_0_3_load_62 | 64 | 0.034779 | 0.0087165 | 0 | 0 |  | 1 | TRUE | wye
51 | LV_983-6_0_3_load_68 | 65 | 0.0011206 | 0.00028084 | 0 | 0 |  | 1 | TRUE | wye
52 | LV_983-6_0_3_load_69 | 66 | 0.002646 | 0.00066315 | 0 | 0 |  | 1 | TRUE | wye
53 | LV_983-6_0_3_load_63 | 67 | 0.0028389 | 0.00071149 | 0 | 0 |  | 1 | TRUE | wye
54 | LV_983-6_0_3_load_64 | 68 | 0.0023498 | 0.00058891 | 0 | 0 |  | 1 | TRUE | wye
55 | LV_983-6_0_3_load_65 | 69 | 0.009772 | 0.0024491 | 0 | 0 |  | 1 | TRUE | wye
56 | LV_983-6_0_3_load_66 | 70 | 0.009599 | 0.0024057 | 0 | 0 |  | 1 | TRUE | wye
57 | LV_983-6_0_3_load_78 | 72 | 0.0035465 | 0.00088883 | 0 | 0 |  | 1 | TRUE | wye
58 | LV_983-6_0_3_load_79 | 73 | 0.0015872 | 0.0003978 | 0 | 0 |  | 1 | TRUE | wye
59 | LV_983-6_0_3_load_80 | 74 | 0.0039851 | 0.00099876 | 0 | 0 |  | 1 | TRUE | wye
60 | LV_983-6_0_3_load_73 | 75 | 0.0031622 | 0.00079253 | 0 | 0 |  | 1 | TRUE | wye
61 | LV_983-6_0_3_load_70 | 76 | 0.0031793 | 0.00079681 | 0 | 0 |  | 1 | TRUE | wye
62 | LV_983-6_0_3_load_71 | 77 | 0.0033671 | 0.00084388 | 0 | 0 |  | 1 | TRUE | wye
63 | LV_983-6_0_3_load_74 | 79 | 0.0069512 | 0.0017421 | 0 | 0 |  | 1 | TRUE | wye

## ext_grid
| name | bus | vm_pu | va_degree | slack_weight | in_service
0 |  | 51 | 1 | 0 | 1 | TRUE

## line
| name | std_type | from_bus | to_bus | length_km | r_ohm_per_km | x_ohm_per_km | c_nf_per_km | g_us_per_km | max_i_ka | df | parallel | type | in_service
0 | LV_983-6_0_3_line_0 | NAYY 4x150 SE | 0 | 1 | 0.020907 | 0.208 | 0.08 | 261 | 0 | 0.27 | 1 | 1 | cs | TRUE
1 | LV_983-6_0_3_line_1 | NAYY 4x150 SE | 0 | 2 | 0.0045762 | 0.208 | 0.08 | 261 | 0 | 0.27 | 1 | 1 | cs | TRUE
2 | LV_983-6_0_3_line_2 | NAYY 4x150 SE | 1 | 3 | 0.0021486 | 0.208 | 0.08 | 261 | 0 | 0.27 | 1 | 1 | cs | TRUE
3 | LV_983-6_0_3_line_3 | NAYY 4x150 SE | 3 | 4 | 0.046041 | 0.208 | 0.08 | 261 | 0 | 0.27 | 1 | 1 | cs | TRUE
4 | LV_983-6_0_3_line_4 | NAYY 4x150 SE | 4 | 5 | 0.021173 | 0.208 | 0.08 | 261 | 0 | 0.27 | 1 | 1 | cs | TRUE
5 | LV_983-6_0_3_line_5 | NAYY 4x150 SE | 4 | 6 | 0.038297 | 0.208 | 0.08 | 261 | 0 | 0.27 | 1 | 1 | cs | TRUE
6 | LV_983-6_0_3_line_6 | NAYY 4x150 SE | 5 | 13 | 0.012619 | 0.208 | 0.08 | 261 | 0 | 0.27 | 1 | 1 | cs | TRUE
7 | LV_983-6_0_3_line_7 | NAYY 4x150 SE | 6 | 9 | 0.022323 | 0.208 | 0.08 | 261 | 0 | 0.27 | 1 | 1 | cs | TRUE
8 | LV_983-6_0_3_line_8 | NAYY 4x150 SE | 6 | 7 | 0.0031231 | 0.208 | 0.08 | 261 | 0 | 0.27 | 1 | 1 | cs | TRUE
9 | LV_983-6_0_3_line_9 | NAYY 4x150 SE | 7 | 8 | 0.019218 | 0.208 | 0.08 | 261 | 0 | 0.27 | 1 | 1 | cs | TRUE
10 | LV_983-6_0_3_line_10 | NAYY 4x150 SE | 8 | 10 | 0.011788 | 0.208 | 0.08 | 261 | 0 | 0.27 | 1 | 1 | cs | TRUE
11 | LV_983-6_0_3_line_11 | NAYY 4x150 SE | 9 | 11 | 0.018673 | 0.208 | 0.08 | 261 | 0 | 0.27 | 1 | 1 | cs | TRUE
12 | LV_983-6_0_3_line_12 | NAYY 4x150 SE | 11 | 12 | 0.0083684 | 0.208 | 0.08 | 261 | 0 | 0.27 | 1 | 1 | cs | TRUE
13 | LV_983-6_0_3_line_13 | NAYY 4x150 SE | 13 | 34 | 0.016161 | 0.208 | 0.08 | 261 | 0 | 0.27 | 1 | 2 | cs | TRUE
14 | LV_983-6_0_3_line_14 | NAYY 4x150 SE | 13 | 30 | 0.026931 | 0.208 | 0.08 | 261 | 0 | 0.27 | 1 | 2 | cs | TRUE
15 | LV_983-6_0_3_line_15 | NAYY 4x150 SE | 14 | 15 | 0.018797 | 0.208 | 0.08 | 261 | 0 | 0.27 | 1 | 2 | cs | TRUE
16 | LV_983-6_0_3_line_16 | NAYY 4x150 SE | 14 | 16 | 0.0049532 | 0.208 | 0.08 | 261 | 0 | 0.27 | 1 | 2 | cs | TRUE
17 | LV_983-6_0_3_line_17 | NAYY 4x150 SE | 15 | 17 | 0.0033627 | 0.208 | 0.08 | 261 | 0 | 0.27 | 1 | 2 | cs | TRUE
18 | LV_983-6_0_3_line_18 | NAYY 4x150 SE | 16 | 18 | 0.026097 | 0.208 | 0.08 | 261 | 0 | 0.27 | 1 | 2 | cs | TRUE
19 | LV_983-6_0_3_line_19 | NAYY 4x150 SE | 17 | 19 | 0.03557 | 0.208 | 0.08 | 261 | 0 | 0.27 | 1 | 2 | cs | TRUE
20 | LV_983-6_0_3_line_20 | NAYY 4x150 SE | 18 | 20 | 0.047355 | 0.208 | 0.08 | 261 | 0 | 0.27 | 1 | 2 | cs | TRUE
21 | LV_983-6_0_3_line_21 | NAYY 4x150 SE | 18 | 21 | 0.020298 | 0.208 | 0.08 | 261 | 0 | 0.27 | 1 | 1 | cs | TRUE
22 | LV_983-6_0_3_line_22 | NAYY 4x150 SE | 19 | 22 | 0.032838 | 0.208 | 0.08 | 261 | 0 | 0.27 | 1 | 2 | cs | TRUE
23 | LV_983-6_0_3_line_23 | NAYY 4x150 SE | 20 | 23 | 0.029 | 0.208 | 0.08 | 261 | 0 | 0.27 | 1 | 2 | cs | TRUE
24 | LV_983-6_0_3_line_24 | NAYY 4x150 SE | 21 | 24 | 0.0292 | 0.208 | 0.08 | 261 | 0 | 0.27 | 1 | 1 | cs | TRUE
25 | LV_983-6_0_3_line_25 | NAYY 4x150 SE | 22 | 43 | 0.00045766 | 0.208 | 0.08 | 261 | 0 | 0.27 | 1 | 2 | cs | TRUE
26 | LV_983-6_0_3_line_26 | NAYY 4x150 SE | 23 | 49 | 0.0051356 | 0.208 | 0.08 | 261 | 0 | 0.27 | 1 | 2 | cs | TRUE
27 | LV_983-6_0_3_line_27 | NAYY 4x150 SE | 25 | 26 | 0.0092359 | 0.208 | 0.08 | 261 | 0 | 0.27 | 1 | 1 | cs | TRUE
28 | LV_983-6_0_3_line_28 | NAYY 4x150 SE | 25 | 27 | 0.027364 | 0.208 | 0.08 | 261 | 0 | 0.27 | 1 | 1 | cs | TRUE
29 | LV_983-6_0_3_line_29 | NAYY 4x150 SE | 26 | 28 | 0.029686 | 0.208 | 0.08 | 261 | 0 | 0.27 | 1 | 1 | cs | TRUE
30 | LV_983-6_0_3_line_30 | NAYY 4x150 SE | 27 | 29 | 0.013319 | 0.208 | 0.08 | 261 | 0 | 0.27 | 1 | 1 | cs | TRUE
31 | LV_983-6_0_3_line_31 | NAYY 4x150 SE | 27 | 30 | 0.018577 | 0.208 | 0.08 | 261 | 0 | 0.27 | 1 | 1 | cs | TRUE
32 | LV_983-6_0_3_line_32 | NAYY 4x150 SE | 28 | 31 | 0.0033814 | 0.208 | 0.08 | 261 | 0 | 0.27 | 1 | 1 | cs | TRUE
33 | LV_983-6_0_3_line_33 | NAYY 4x150 SE | 29 | 32 | 0.0025007 | 0.208 | 0.08 | 261 | 0 | 0.27 | 1 | 1 | cs | TRUE
34 | LV_983-6_0_3_line_34 | NAYY 4x150 SE | 32 | 33 | 0.015463 | 0.208 | 0.08 | 261 | 0 | 0.27 | 1 | 1 | cs | TRUE
35 | LV_983-6_0_3_line_35 | NAYY 4x150 SE | 33 | 61 | 0.0053157 | 0.208 | 0.08 | 261 | 0 | 0.27 | 1 | 1 | cs | TRUE
36 | LV_983-6_0_3_line_36 | NAYY 4x150 SE | 34 | 43 | 0.027931 | 0.208 | 0.08 | 261 | 0 | 0.27 | 1 | 2 | cs | TRUE
37 | LV_983-6_0_3_line_37 | NAYY 4x150 SE | 35 | 36 | 0.052161 | 0.208 | 0.08 | 261 | 0 | 0.27 | 1 | 1 | cs | TRUE
38 | LV_983-6_0_3_line_38 | NAYY 4x150 SE | 36 | 37 | 0.0096849 | 0.208 | 0.08 | 261 | 0 | 0.27 | 1 | 1 | cs | TRUE
39 | LV_983-6_0_3_line_39 | NAYY 4x150 SE | 36 | 38 | 0.021706 | 0.208 | 0.08 | 261 | 0 | 0.27 | 1 | 1 | cs | TRUE
40 | LV_983-6_0_3_line_40 | NAYY 4x150 SE | 37 | 39 | 0.025379 | 0.208 | 0.08 | 261 | 0 | 0.27 | 1 | 1 | cs | TRUE
41 | LV_983-6_0_3_line_41 | NAYY 4x150 SE | 38 | 40 | 0.050704 | 0.208 | 0.08 | 261 | 0 | 0.27 | 1 | 1 | cs | TRUE
42 | LV_983-6_0_3_line_42 | NAYY 4x150 SE | 39 | 41 | 0.026371 | 0.208 | 0.08 | 261 | 0 | 0.27 | 1 | 1 | cs | TRUE
43 | LV_983-6_0_3_line_43 | NAYY 4x150 SE | 40 | 42 | 0.016107 | 0.208 | 0.08 | 261 | 0 | 0.27 | 1 | 1 | cs | TRUE
44 | LV_983-6_0_3_line_44 | NAYY 4x150 SE | 41 | 58 | 0.024758 | 0.208 | 0.08 | 261 | 0 | 0.27 | 1 | 1 | cs | TRUE
45 | LV_983-6_0_3_line_45 | NAYY 4x150 SE | 42 | 56 | 0.0091051 | 0.208 | 0.08 | 261 | 0 | 0.27 | 1 | 1 | cs | TRUE
46 | LV_983-6_0_3_line_46 | NAYY 4x150 SE | 44 | 45 | 0.0072733 | 0.208 | 0.08 | 261 | 0 | 0.27 | 1 | 1 | cs | TRUE
47 | LV_983-6_0_3_line_47 | NAYY 4x150 SE | 44 | 46 | 0.016765 | 0.208 | 0.08 | 261 | 0 | 0.27 | 1 | 1 | cs | TRUE
48 | LV_983-6_0_3_line_48 | NAYY 4x150 SE | 45 | 47 | 0.0054173 | 0.208 | 0.08 | 261 | 0 | 0.27 | 1 | 1 | cs | TRUE
49 | LV_983-6_0_3_line_49 | NAYY 4x150 SE | 46 | 48 | 0.014119 | 0.208 | 0.08 | 261 | 0 | 0.27 | 1 | 1 | cs | TRUE
50 | LV_983-6_0_3_line_50 | NAYY 4x150 SE | 47 | 49 | 0.035484 | 0.208 | 0.08 | 261 | 0 | 0.27 | 1 | 1 | cs | TRUE
51 | LV_983-6_0_3_line_51 | NAYY 4x150 SE | 48 | 50 | 0.0047047 | 0.208 | 0.08 | 261 | 0 | 0.27 | 1 | 1 | cs | TRUE
52 | LV_983-6_0_3_line_52 | NAYY 4x150 SE | 49 | 51 | 0.015806 | 0.208 | 0.08 | 261 | 0 | 0.27 | 1 | 2 | cs | TRUE
53 | LV_983-6_0_3_line_53 | NAYY 4x150 SE | 50 | 52 | 0.012455 | 0.208 | 0.08 | 261 | 0 | 0.27 | 1 | 1 | cs | TRUE
54 | LV_983-6_0_3_line_54 | NAYY 4x150 SE | 50 | 53 | 0.046915 | 0.208 | 0.08 | 261 | 0 | 0.27 | 1 | 1 | cs | TRUE
55 | LV_983-6_0_3_line_55 | NAYY 4x150 SE | 51 | 57 | 0.076437 | 0.208 | 0.08 | 261 | 0 | 0.27 | 1 | 1 | cs | TRUE
56 | LV_983-6_0_3_line_56 | NAYY 4x150 SE | 52 | 54 | 0.013195 | 0.208 | 0.08 | 261 | 0 | 0.27 | 1 | 1 | cs | TRUE
57 | LV_983-6_0_3_line_57 | NAYY 4x150 SE | 53 | 55 | 7.1855e-06 | 0.208 | 0.08 | 261 | 0 | 0.27 | 1 | 1 | cs | TRUE
58 | LV_983-6_0_3_line_58 | NAYY 4x150 SE | 54 | 56 | 0.006644 | 0.208 | 0.08 | 261 | 0 | 0.27 | 1 | 1 | cs | TRUE
59 | LV_983-6_0_3_line_59 | NAYY 4x150 SE | 57 | 60 | 0.0078608 | 0.208 | 0.08 | 261 | 0 | 0.27 | 1 | 1 | cs | TRUE
60 | LV_983-6_0_3_line_60 | NAYY 4x150 SE | 58 | 59 | 0.0044845 | 0.208 | 0.08 | 261 | 0 | 0.27 | 1 | 1 | cs | TRUE
61 | LV_983-6_0_3_line_61 | NAYY 4x150 SE | 60 | 71 | 0.034294 | 0.208 | 0.08 | 261 | 0 | 0.27 | 1 | 1 | cs | TRUE
62 | LV_983-6_0_3_line_62 | NAYY 4x150 SE | 61 | 62 | 0.025806 | 0.208 | 0.08 | 261 | 0 | 0.27 | 1 | 1 | cs | TRUE
63 | LV_983-6_0_3_line_63 | NAYY 4x150 SE | 62 | 63 | 0.03175 | 0.208 | 0.08 | 261 | 0 | 0.27 | 1 | 1 | cs | TRUE
64 | LV_983-6_0_3_line_64 | NAYY 4x150 SE | 62 | 64 | 0.022353 | 0.208 | 0.08 | 261 | 0 | 0.27 | 1 | 1 | cs | TRUE
65 | LV_983-6_0_3_line_65 | NAYY 4x150 SE | 63 | 65 | 0.015686 | 0.208 | 0.08 | 261 | 0 | 0.27 | 1 | 1 | cs | TRUE
66 | LV_983-6_0_3_line_66 | NAYY 4x150 SE | 65 | 66 | 0.016833 | 0.208 | 0.08 | 261 | 0 | 0.27 | 1 | 1 | cs | TRUE
67 | LV_983-6_0_3_line_67 | NAYY 4x150 SE | 67 | 68 | 0.028039 | 0.208 | 0.08 | 261 | 0 | 0.27 | 1 | 1 | cs | TRUE
68 | LV_983-6_0_3_line_68 | NAYY 4x150 SE | 67 | 69 | 0.02006 | 0.208 | 0.08 | 261 | 0 | 0.27 | 1 | 1 | cs | TRUE
69 | LV_983-6_0_3_line_69 | NAYY 4x150 SE | 68 | 70 | 0.008276 | 0.208 | 0.08 | 261 | 0 | 0.27 | 1 | 1 | cs | TRUE
70 | LV_983-6_0_3_line_70 | NAYY 4x150 SE | 69 | 71 | 0.024905 | 0.208 | 0.08 | 261 | 0 | 0.27 | 1 | 1 | cs | TRUE
71 | LV_983-6_0_3_line_71 | NAYY 4x150 SE | 70 | 72 | 0.01871 | 0.208 | 0.08 | 261 | 0 | 0.27 | 1 | 1 | cs | TRUE
72 | LV_983-6_0_3_line_72 | NAYY 4x150 SE | 70 | 73 | 0.048021 | 0.208 | 0.08 | 261 | 0 | 0.27 | 1 | 1 | cs | TRUE
73 | LV_983-6_0_3_line_73 | NAYY 4x150 SE | 71 | 74 | 0.013502 | 0.208 | 0.08 | 261 | 0 | 0.27 | 1 | 1 | cs | TRUE
74 | LV_983-6_0_3_line_74 | NAYY 4x150 SE | 74 | 75 | 0.01079 | 0.208 | 0.08 | 261 | 0 | 0.27 | 1 | 1 | cs | TRUE
75 | LV_983-6_0_3_line_75 | NAYY 4x150 SE | 75 | 78 | 0.003904 | 0.208 | 0.08 | 261 | 0 | 0.27 | 1 | 1 | cs | TRUE
76 | LV_983-6_0_3_line_76 | NAYY 4x150 SE | 76 | 77 | 0.020856 | 0.208 | 0.08 | 261 | 0 | 0.27 | 1 | 1 | cs | TRUE
77 | LV_983-6_0_3_line_77 | NAYY 4x150 SE | 76 | 78 | 0.035762 | 0.208 | 0.08 | 261 | 0 | 0.27 | 1 | 1 | cs | TRUE
78 | LV_983-6_0_3_line_78 | NAYY 4x150 SE | 78 | 79 | 0.021774 | 0.208 | 0.08 | 261 | 0 | 0.27 | 1 | 1 | cs | TRUE

## trafo
| name | std_type | hv_bus | lv_bus | sn_mva | vn_hv_kv | vn_lv_kv | vk_percent | vkr_percent | pfe_kw | i0_percent | shift_degree | tap_side | tap_neutral | tap_min | tap_max | tap_step_percent | tap_step_degree | tap_pos | tap_phase_shifter | parallel | df | in_service
0 | LV_983-6_0_3_trafo_56 | 0.25 MVA 20/0.4 kV | 80 | 51 | 0.25 | 20 | 0.4 | 6 | 1.44 | 0.8 | 0.32 | 150 | hv | 0 | -2 | 2 | 2.5 | 0 | 0 | FALSE | 1 | 1 | TRUE

## line_geodata
| x0 | y0 | x1 | y1 | x2 | y2 | x3 | y3 | x4 | y4 | x5 | y5
0 | 2617399.0984 | 1234354.1974 | 2617382.73 | 1234341.1901
1 | 2617399.0984 | 1234354.1974 | 2617402.6811 | 1234357.0445
2 | 2617382.73 | 1234341.1901 | 2617381.0479 | 1234339.8534
3 | 2617359.5074 | 1234302.3839 | 2617361.6842 | 1234311.2178 | 2617361.7597 | 1234319.0784 | 2617363.2056 | 1234324.1857 | 2617371.6739 | 1234332.4042 | 2617381.0479 | 1234339.8534
4 | 2617359.5074 | 1234302.3839 | 2617368.0939 | 1234283.0304
5 | 2617331.5976 | 1234306.0938 | 2617343.9854 | 1234317.3478 | 2617359.5074 | 1234302.3839
6 | 2617372.0798 | 1234271.057 | 2617368.0939 | 1234283.0304
7 | 2617331.5976 | 1234306.0938 | 2617310.1918 | 1234312.4269
8 | 2617331.5976 | 1234306.0938 | 2617329.3395 | 1234303.9362
9 | 2617315.4449 | 1234290.6597 | 2617329.3395 | 1234303.9362
10 | 2617315.4449 | 1234290.6597 | 2617306.9223 | 1234282.516
11 | 2617310.1918 | 1234312.4269 | 2617292.2863 | 1234317.7244
12 | 2617284.2617 | 1234320.0985 | 2617292.2863 | 1234317.7244
13 | 2617372.0798 | 1234271.057 | 2617367.6125 | 1234258.6364 | 2617365.6279 | 1234256.4387
14 | 2617372.0798 | 1234271.057 | 2617387.3917 | 1234248.9027
15 | 2617286.907 | 1234194.8812 | 2617271.801 | 1234183.6955
16 | 2617267.8203 | 1234180.7478 | 2617271.801 | 1234183.6955
17 | 2617286.907 | 1234194.8812 | 2617289.6094 | 1234196.8823
18 | 2617246.8475 | 1234165.2179 | 2617267.8203 | 1234180.7478
19 | 2617318.1991 | 1234218.0457 | 2617310.2914 | 1234212.197 | 2617289.6094 | 1234196.8823
20 | 2617246.8475 | 1234165.2179 | 2617280.8459 | 1234147.6167 | 2617289.08 | 1234143.8129
21 | 2617246.8475 | 1234165.2179 | 2617231.9192 | 1234179.0164
22 | 2617318.1991 | 1234218.0457 | 2617323.0178 | 1234221.6174 | 2617344.5884 | 1234237.5886
23 | 2617289.08 | 1234143.8129 | 2617315.4065 | 1234131.651
24 | 2617231.9192 | 1234179.0164 | 2617227.3071 | 1234174.6671 | 2617217.1166 | 1234165.0652 | 2617212.4518 | 1234157.5334
25 | 2617344.5884 | 1234237.5886 | 2617344.9562 | 1234237.8609
26 | 2617320.0687 | 1234129.4972 | 2617315.4065 | 1234131.651
27 | 2617427.9227 | 1234254.6299 | 2617420.36 | 1234249.3282
28 | 2617397.9538 | 1234233.6207 | 2617420.36 | 1234249.3282
29 | 2617452.2307 | 1234271.6706 | 2617427.9227 | 1234254.6299
30 | 2617397.9538 | 1234233.6207 | 2617405.6716 | 1234222.7663
31 | 2617397.9538 | 1234233.6207 | 2617387.3917 | 1234248.9027
32 | 2617452.2307 | 1234271.6706 | 2617454.9995 | 1234273.6117
33 | 2617407.1207 | 1234220.7282 | 2617405.6716 | 1234222.7663
34 | 2617407.1207 | 1234220.7282 | 2617416.0815 | 1234208.1258
35 | 2617419.1618 | 1234203.7936 | 2617416.0815 | 1234208.1258
36 | 2617365.6279 | 1234256.4387 | 2617356.7105 | 1234246.5639 | 2617344.9562 | 1234237.8609
37 | 2617169.5438 | 1234026.2102 | 2617163.9126 | 1234028.7177 | 2617150.1993 | 1234049.0017 | 2617144.1963 | 1234054.4656 | 2617131.0613 | 1234051.8402
38 | 2617169.5438 | 1234026.2102 | 2617173.1201 | 1234017.2098
39 | 2617169.5438 | 1234026.2102 | 2617173.8934 | 1234047.4756
40 | 2617184.365 | 1233994.4892 | 2617175.4833 | 1234011.2627 | 2617173.1201 | 1234017.2098
41 | 2617184.0539 | 1234097.1507 | 2617173.8934 | 1234047.4756
42 | 2617184.365 | 1233994.4892 | 2617208.461 | 1234005.2052
43 | 2617184.0539 | 1234097.1507 | 2617200.1502 | 1234097.736
44 | 2617231.0828 | 1234015.2655 | 2617208.461 | 1234005.2052
45 | 2617200.1502 | 1234097.736 | 2617209.2493 | 1234098.0669
46 | 2617275.3975 | 1234111.8121 | 2617282.3778 | 1234113.8559
47 | 2617275.3975 | 1234111.8121 | 2617259.3685 | 1234107.1187 | 2617259.3077 | 1234107.1034
48 | 2617282.3778 | 1234113.8559 | 2617287.5768 | 1234115.3782
49 | 2617245.6185 | 1234103.6478 | 2617259.3077 | 1234107.1034
50 | 2617320.0687 | 1234129.4972 | 2617293.4235 | 1234117.0901 | 2617287.5768 | 1234115.3782
51 | 2617241.057 | 1234102.4963 | 2617245.6185 | 1234103.6478
52 | 2617335.5574 | 1234126.1291 | 2617320.0687 | 1234129.4972
53 | 2617241.057 | 1234102.4963 | 2617228.9805 | 1234099.4497
54 | 2617241.057 | 1234102.4963 | 2617262.3648 | 1234060.6998
55 | 2617335.5574 | 1234126.1291 | 2617375.4997 | 1234120.92 | 2617411.4161 | 1234116.7644
56 | 2617228.9805 | 1234099.4497 | 2617225.8994 | 1234098.6724 | 2617215.889 | 1234098.3084
57 | 2617262.3681 | 1234060.6934 | 2617262.3648 | 1234060.6998
58 | 2617209.2493 | 1234098.0669 | 2617215.889 | 1234098.3084
59 | 2617419.2248 | 1234115.861 | 2617411.4161 | 1234116.7644
60 | 2617235.1803 | 1234017.0878 | 2617231.0828 | 1234015.2655
61 | 2617453.2915 | 1234111.9194 | 2617419.2248 | 1234115.861
62 | 2617434.1159 | 1234182.762 | 2617419.1618 | 1234203.7936
63 | 2617434.1159 | 1234182.762 | 2617462.209 | 1234197.5552
64 | 2617434.1159 | 1234182.762 | 2617414.3495 | 1234172.3238
65 | 2617462.209 | 1234197.5552 | 2617476.0882 | 1234204.8636
66 | 2617476.0882 | 1234204.8636 | 2617490.9825 | 1234212.7066
67 | 2617497.4913 | 1234103.7252 | 2617509.9932 | 1234101.2014 | 2617524.4596 | 1234096.2668
68 | 2617497.4913 | 1234103.7252 | 2617477.8276 | 1234107.6948
69 | 2617532.2924 | 1234093.5949 | 2617524.4596 | 1234096.2668
70 | 2617453.2915 | 1234111.9194 | 2617467.5429 | 1234109.771 | 2617477.8276 | 1234107.6948
71 | 2617532.2924 | 1234093.5949 | 2617550.0006 | 1234087.5545
72 | 2617532.2924 | 1234093.5949 | 2617515.5346 | 1234048.5932
73 | 2617453.2915 | 1234111.9194 | 2617457.8015 | 1234099.1925
74 | 2617461.4057 | 1234089.0217 | 2617457.8015 | 1234099.1925
75 | 2617462.7097 | 1234085.342 | 2617461.4057 | 1234089.0217
76 | 2617431.5579 | 1234050.6742 | 2617427.9826 | 1234064.5166 | 2617431.5331 | 1234070.0323
77 | 2617462.7097 | 1234085.342 | 2617449.999 | 1234080.8576 | 2617434.7942 | 1234075.0985 | 2617431.5331 | 1234070.0323
78 | 2617469.4615 | 1234064.638 | 2617462.7097 | 1234085.342

## bus_geodata
| x | y | coords
0 | 2617399.0984 | 1234354.1974
1 | 2617382.73 | 1234341.1901
2 | 2617402.6811 | 1234357.0445
3 | 2617381.0479 | 1234339.8534
4 | 2617359.5074 | 1234302.3839
5 | 2617368.0939 | 1234283.0304
6 | 2617331.5976 | 1234306.0938
7 | 2617329.3395 | 1234303.9362
8 | 2617315.4449 | 1234290.6597
9 | 2617310.1918 | 1234312.4269
10 | 2617306.9223 | 1234282.516
11 | 2617292.2863 | 1234317.7244
12 | 2617284.2617 | 1234320.0985
13 | 2617372.0798 | 1234271.057
14 | 2617271.801 | 1234183.6955
15 | 2617286.907 | 1234194.8812
16 | 2617267.8203 | 1234180.7478
17 | 2617289.6094 | 1234196.8823
18 | 2617246.8475 | 1234165.2179
19 | 2617318.1991 | 1234218.0457
20 | 2617289.08 | 1234143.8129
21 | 2617231.9192 | 1234179.0164
22 | 2617344.5884 | 1234237.5886
23 | 2617315.4065 | 1234131.651
24 | 2617212.4518 | 1234157.5334
25 | 2617420.36 | 1234249.3282
26 | 2617427.9227 | 1234254.6299
27 | 2617397.9538 | 1234233.6207
28 | 2617452.2307 | 1234271.6706
29 | 2617405.6716 | 1234222.7663
30 | 2617387.3917 | 1234248.9027
31 | 2617454.9995 | 1234273.6117
32 | 2617407.1208 | 1234220.7282
33 | 2617416.0815 | 1234208.1258
34 | 2617365.6279 | 1234256.4387
35 | 2617131.0613 | 1234051.8402
36 | 2617169.5438 | 1234026.2102
37 | 2617173.1202 | 1234017.2098
38 | 2617173.8934 | 1234047.4756
39 | 2617184.365 | 1233994.4892
40 | 2617184.0539 | 1234097.1507
41 | 2617208.461 | 1234005.2052
42 | 2617200.1502 | 1234097.736
43 | 2617344.9562 | 1234237.8609
44 | 2617275.3975 | 1234111.8121
45 | 2617282.3778 | 1234113.8559
46 | 2617259.3077 | 1234107.1034
47 | 2617287.5768 | 1234115.3782
48 | 2617245.6185 | 1234103.6478
49 | 2617320.0687 | 1234129.4972
50 | 2617241.057 | 1234102.4963
51 | 2617335.5574 | 1234126.1291
52 | 2617228.9805 | 1234099.4497
53 | 2617262.3648 | 1234060.6998
54 | 2617215.889 | 1234098.3084
55 | 2617262.3681 | 1234060.6934
56 | 2617209.2493 | 1234098.0669
57 | 2617411.4161 | 1234116.7644
58 | 2617231.0828 | 1234015.2655
59 | 2617235.1803 | 1234017.0878
60 | 2617419.2248 | 1234115.861
61 | 2617419.1618 | 1234203.7936
62 | 2617434.1159 | 1234182.762
63 | 2617462.209 | 1234197.5552
64 | 2617414.3495 | 1234172.3238
65 | 2617476.0882 | 1234204.8636
66 | 2617490.9825 | 1234212.7066
67 | 2617497.4913 | 1234103.7252
68 | 2617524.4596 | 1234096.2668
69 | 2617477.8276 | 1234107.6948
70 | 2617532.2924 | 1234093.5949
71 | 2617453.2915 | 1234111.9194
72 | 2617550.0006 | 1234087.5545
73 | 2617515.5346 | 1234048.5932
74 | 2617457.8015 | 1234099.1925
75 | 2617461.4057 | 1234089.0217
76 | 2617431.5331 | 1234070.0323
77 | 2617431.5579 | 1234050.6742
78 | 2617462.7097 | 1234085.342
79 | 2617469.4615 | 1234064.638
80 | 2617320.0687 | 1234129.4972

## line_std_types
| c_nf_per_km | r_ohm_per_km | x_ohm_per_km | max_i_ka | type | q_mm2 | alpha | voltage_rating
NAYY 4x50 SE | 210 | 0.642 | 0.083 | 0.142 | cs | 50 | 0.00403 | LV
NAYY 4x120 SE | 264 | 0.225 | 0.08 | 0.242 | cs | 120 | 0.00403 | LV
NAYY 4x150 SE | 261 | 0.208 | 0.08 | 0.27 | cs | 150 | 0.00403 | LV
NA2XS2Y 1x95 RM/25 12/20 kV | 216 | 0.313 | 0.132 | 0.252 | cs | 95 | 0.00403 | MV
NA2XS2Y 1x185 RM/25 12/20 kV | 273 | 0.161 | 0.117 | 0.362 | cs | 185 | 0.00403 | MV
NA2XS2Y 1x240 RM/25 12/20 kV | 304 | 0.122 | 0.112 | 0.421 | cs | 240 | 0.00403 | MV
NA2XS2Y 1x95 RM/25 6/10 kV | 315 | 0.313 | 0.123 | 0.249 | cs | 95 | 0.00403 | MV
NA2XS2Y 1x185 RM/25 6/10 kV | 406 | 0.161 | 0.11 | 0.358 | cs | 185 | 0.00403 | MV
NA2XS2Y 1x240 RM/25 6/10 kV | 456 | 0.122 | 0.105 | 0.416 | cs | 240 | 0.00403 | MV
NA2XS2Y 1x150 RM/25 12/20 kV | 250 | 0.206 | 0.116 | 0.319 | cs | 150 | 0.00403 | MV
NA2XS2Y 1x120 RM/25 12/20 kV | 230 | 0.253 | 0.119 | 0.283 | cs | 120 | 0.00403 | MV
NA2XS2Y 1x70 RM/25 12/20 kV | 190 | 0.443 | 0.132 | 0.22 | cs | 70 | 0.00403 | MV
NA2XS2Y 1x150 RM/25 6/10 kV | 360 | 0.206 | 0.11 | 0.315 | cs | 150 | 0.00403 | MV
NA2XS2Y 1x120 RM/25 6/10 kV | 340 | 0.253 | 0.113 | 0.28 | cs | 120 | 0.00403 | MV
NA2XS2Y 1x70 RM/25 6/10 kV | 280 | 0.443 | 0.123 | 0.217 | cs | 70 | 0.00403 | MV
N2XS(FL)2Y 1x120 RM/35 64/110 kV | 112 | 0.153 | 0.166 | 0.366 | cs | 120 | 0.00393 | HV
N2XS(FL)2Y 1x185 RM/35 64/110 kV | 125 | 0.099 | 0.156 | 0.457 | cs | 185 | 0.00393 | HV
N2XS(FL)2Y 1x240 RM/35 64/110 kV | 135 | 0.075 | 0.149 | 0.526 | cs | 240 | 0.00393 | HV
N2XS(FL)2Y 1x300 RM/35 64/110 kV | 144 | 0.06 | 0.144 | 0.588 | cs | 300 | 0.00393 | HV
15-AL1/3-ST1A 0.4 | 11 | 1.8769 | 0.35 | 0.105 | ol | 16 | 0.00403 | LV
24-AL1/4-ST1A 0.4 | 11.25 | 1.2012 | 0.335 | 0.14 | ol | 24 | 0.00403 | LV
48-AL1/8-ST1A 0.4 | 12.2 | 0.5939 | 0.3 | 0.21 | ol | 48 | 0.00403 | LV
94-AL1/15-ST1A 0.4 | 13.2 | 0.306 | 0.29 | 0.35 | ol | 94 | 0.00403 | LV
34-AL1/6-ST1A 10.0 | 9.7 | 0.8342 | 0.36 | 0.17 | ol | 34 | 0.00403 | MV
48-AL1/8-ST1A 10.0 | 10.1 | 0.5939 | 0.35 | 0.21 | ol | 48 | 0.00403 | MV
70-AL1/11-ST1A 10.0 | 10.4 | 0.4132 | 0.339 | 0.29 | ol | 70 | 0.00403 | MV
94-AL1/15-ST1A 10.0 | 10.75 | 0.306 | 0.33 | 0.35 | ol | 94 | 0.00403 | MV
122-AL1/20-ST1A 10.0 | 11.1 | 0.2376 | 0.323 | 0.41 | ol | 122 | 0.00403 | MV
149-AL1/24-ST1A 10.0 | 11.25 | 0.194 | 0.315 | 0.47 | ol | 149 | 0.00403 | MV
34-AL1/6-ST1A 20.0 | 9.15 | 0.8342 | 0.382 | 0.17 | ol | 34 | 0.00403 | MV
48-AL1/8-ST1A 20.0 | 9.5 | 0.5939 | 0.372 | 0.21 | ol | 48 | 0.00403 | MV
70-AL1/11-ST1A 20.0 | 9.7 | 0.4132 | 0.36 | 0.29 | ol | 70 | 0.00403 | MV
94-AL1/15-ST1A 20.0 | 10 | 0.306 | 0.35 | 0.35 | ol | 94 | 0.00403 | MV
122-AL1/20-ST1A 20.0 | 10.3 | 0.2376 | 0.344 | 0.41 | ol | 122 | 0.00403 | MV
149-AL1/24-ST1A 20.0 | 10.5 | 0.194 | 0.337 | 0.47 | ol | 149 | 0.00403 | MV
184-AL1/30-ST1A 20.0 | 10.75 | 0.1571 | 0.33 | 0.535 | ol | 184 | 0.00403 | MV
243-AL1/39-ST1A 20.0 | 11 | 0.1188 | 0.32 | 0.645 | ol | 243 | 0.00403 | MV
48-AL1/8-ST1A 110.0 | 8 | 0.5939 | 0.46 | 0.21 | ol | 48 | 0.00403 | HV
70-AL1/11-ST1A 110.0 | 8.4 | 0.4132 | 0.45 | 0.29 | ol | 70 | 0.00403 | HV
94-AL1/15-ST1A 110.0 | 8.65 | 0.306 | 0.44 | 0.35 | ol | 94 | 0.00403 | HV
122-AL1/20-ST1A 110.0 | 8.5 | 0.2376 | 0.43 | 0.41 | ol | 122 | 0.00403 | HV
149-AL1/24-ST1A 110.0 | 8.75 | 0.194 | 0.41 | 0.47 | ol | 149 | 0.00403 | HV
184-AL1/30-ST1A 110.0 | 8.8 | 0.1571 | 0.4 | 0.535 | ol | 184 | 0.00403 | HV
243-AL1/39-ST1A 110.0 | 9 | 0.1188 | 0.39 | 0.645 | ol | 243 | 0.00403 | HV
305-AL1/39-ST1A 110.0 | 9.2 | 0.0949 | 0.38 | 0.74 | ol | 305 | 0.00403 | HV
490-AL1/64-ST1A 110.0 | 9.75 | 0.059 | 0.37 | 0.96 | ol | 490 | 0.00403 | HV
679-AL1/86-ST1A 110.0 | 9.95 | 0.042 | 0.36 | 1.15 | ol | 679 | 0.00403 | HV
490-AL1/64-ST1A 220.0 | 10 | 0.059 | 0.285 | 0.96 | ol | 490 | 0.00403 | HV
679-AL1/86-ST1A 220.0 | 11.7 | 0.042 | 0.275 | 1.15 | ol | 679 | 0.00403 | HV
490-AL1/64-ST1A 380.0 | 11 | 0.059 | 0.253 | 0.96 | ol | 490 | 0.00403 | HV
679-AL1/86-ST1A 380.0 | 14.6 | 0.042 | 0.25 | 1.15 | ol | 679 | 0.00403 | HV

## trafo_std_types
| i0_percent | pfe_kw | vkr_percent | sn_mva | vn_lv_kv | vn_hv_kv | vk_percent | shift_degree | vector_group | tap_side | tap_neutral | tap_min | tap_max | tap_step_degree | tap_step_percent | tap_phase_shifter
160 MVA 380/110 kV | 0.06 | 60 | 0.25 | 160 | 110 | 380 | 12.2 | 0 | Yy0 | hv | 0 | -9 | 9 | 0 | 1.5 | FALSE
100 MVA 220/110 kV | 0.06 | 55 | 0.26 | 100 | 110 | 220 | 12 | 0 | Yy0 | hv | 0 | -9 | 9 | 0 | 1.5 | FALSE
63 MVA 110/20 kV | 0.04 | 22 | 0.32 | 63 | 20 | 110 | 18 | 150 | YNd5 | hv | 0 | -9 | 9 | 0 | 1.5 | FALSE
40 MVA 110/20 kV | 0.05 | 18 | 0.34 | 40 | 20 | 110 | 16.2 | 150 | YNd5 | hv | 0 | -9 | 9 | 0 | 1.5 | FALSE
25 MVA 110/20 kV | 0.07 | 14 | 0.41 | 25 | 20 | 110 | 12 | 150 | YNd5 | hv | 0 | -9 | 9 | 0 | 1.5 | FALSE
63 MVA 110/10 kV | 0.04 | 22 | 0.32 | 63 | 10 | 110 | 18 | 150 | YNd5 | hv | 0 | -9 | 9 | 0 | 1.5 | FALSE
40 MVA 110/10 kV | 0.05 | 18 | 0.34 | 40 | 10 | 110 | 16.2 | 150 | YNd5 | hv | 0 | -9 | 9 | 0 | 1.5 | FALSE
25 MVA 110/10 kV | 0.07 | 14 | 0.41 | 25 | 10 | 110 | 12 | 150 | YNd5 | hv | 0 | -9 | 9 | 0 | 1.5 | FALSE
0.25 MVA 20/0.4 kV | 0.32 | 0.8 | 1.44 | 0.25 | 0.4 | 20 | 6 | 150 | Yzn5 | hv | 0 | -2 | 2 | 0 | 2.5 | FALSE
0.4 MVA 20/0.4 kV | 0.3375 | 1.35 | 1.425 | 0.4 | 0.4 | 20 | 6 | 150 | Dyn5 | hv | 0 | -2 | 2 | 0 | 2.5 | FALSE
0.63 MVA 20/0.4 kV | 0.2619 | 1.65 | 1.206 | 0.63 | 0.4 | 20 | 6 | 150 | Dyn5 | hv | 0 | -2 | 2 | 0 | 2.5 | FALSE
0.25 MVA 10/0.4 kV | 0.24 | 0.6 | 1.2 | 0.25 | 0.4 | 10 | 4 | 150 | Dyn5 | hv | 0 | -2 | 2 | 0 | 2.5 | FALSE
0.4 MVA 10/0.4 kV | 0.2375 | 0.95 | 1.325 | 0.4 | 0.4 | 10 | 4 | 150 | Dyn5 | hv | 0 | -2 | 2 | 0 | 2.5 | FALSE
0.63 MVA 10/0.4 kV | 0.1873 | 1.18 | 1.0794 | 0.63 | 0.4 | 10 | 4 | 150 | Dyn5 | hv | 0 | -2 | 2 | 0 | 2.5 | FALSE

## trafo3w_std_types
| sn_hv_mva | sn_mv_mva | sn_lv_mva | vn_hv_kv | vn_mv_kv | vn_lv_kv | vk_hv_percent | vk_mv_percent | vk_lv_percent | vkr_hv_percent | vkr_mv_percent | vkr_lv_percent | pfe_kw | i0_percent | shift_mv_degree | shift_lv_degree | vector_group | tap_side | tap_neutral | tap_min | tap_max | tap_step_percent
63/25/38 MVA 110/20/10 kV | 63 | 25 | 38 | 110 | 20 | 10 | 10.4 | 10.4 | 10.4 | 0.28 | 0.32 | 0.35 | 35 | 0.89 | 0 | 0 | YN0yn0yn0 | hv | 0 | -10 | 10 | 1.2
63/25/38 MVA 110/10/10 kV | 63 | 25 | 38 | 110 | 10 | 10 | 10.4 | 10.4 | 10.4 | 0.28 | 0.32 | 0.35 | 35 | 0.89 | 0 | 0 | YN0yn0yn0 | hv | 0 | -10 | 10 | 1.2

## fuse_std_types
| fuse_type | i_rated_a | t_avg | t_min | t_total | x_avg | x_min | x_total
HV 100A | HV 100A | 100 | 0 | [10.0, 3.64, 0.854, 0.281, 0.1, 0.0531, 0.022, 0.01] | [10.0, 4.267, 1.21, 0.403, 0.1, 0.058, 0.022, 0.01] | 0 | [300.0, 350.0, 450.0, 550.0, 700.0, 850.0, 1200.0, 1752.0] | [600.0, 700.0, 900.0, 1150.0, 1665.0, 2000.0, 3000.0, 4313.0]
HV 10A | HV 10A | 10 | 0 | [10.0, 1675.0, 0.344, 0.156, 0.1, 0.0417, 0.0171, 0.01] | [10.0, 1.3, 0.3, 0.155, 0.1, 0.0555, 0.023, 0.01] | 0 | [30.0, 32.0, 35.0, 37.0, 39.0, 50.0, 70.0, 88.0] | [60.0, 70.0, 80.0, 87.0, 94.0, 110.0, 150.0, 216.0]
HV 125A | HV 125A | 125 | 0 | [10.0, 1.82, 0.344, 0.1, 0.0467, 0.0269, 0.01] | [10.0, 2.478, 0.426, 0.1, 0.0427, 0.0211, 0.01] | 0 | [375.0, 500.0, 700.0, 925.0, 1200.0, 1500.0, 2341.0] | [750.0, 1000.0, 1500.0, 2200.0, 3000.0, 4000.0, 5765.0]
HV 160A | HV 160A | 160 | 0 | [10.0, 4.15, 1.03, 0.198, 0.1, 0.051, 0.0172, 0.01] | [10.0, 2.3, 0.734, 0.274, 0.1, 0.046, 0.0177, 0.01] | 0 | [480.0, 550.0, 700.0, 1000.0, 1260.0, 1600.0, 2500.0, 3227.0] | [960.0, 1300.0, 1700.0, 2200.0, 2996.0, 4000.0, 6000.0, 7946.0]
HV 16A | HV 16A | 16 | 0 | [10.0, 0.352, 0.164, 0.1, 0.0649, 0.0342, 0.01] | [10.0, 2.34, 0.722, 0.181, 0.1, 0.055, 0.0296, 0.01] | 0 | [48.0, 60.0, 65.0, 71.0, 80.0, 100.0, 162.0] | [96.0, 110.0, 125.0, 150.0, 168.0, 200.0, 250.0, 398.0]
HV 200A | HV 200A | 200 | 0 | [10.0, 4.267, 1.21, 0.403, 0.1, 0.058, 0.022, 0.01] | [10.0, 3.73, 1.654, 0.328, 0.1, 0.0531, 0.019, 0.01] | 0 | [600.0, 700.0, 900.0, 1150.0, 1665.0, 2000.0, 3000.0, 4313.0] | [1200.0, 1500.0, 1800.0, 2700.0, 3960.0, 5000.0, 7500.0, 10620.0]
HV 20A | HV 20A | 20 | 0 | [10.0, 1.3, 0.3, 0.155, 0.1, 0.0555, 0.023, 0.01] | [10.0, 1.3, 0.161, 0.1, 0.0611, 0.0399, 0.0141, 0.01] | 0 | [60.0, 70.0, 80.0, 87.0, 94.0, 110.0, 150.0, 216.0] | [120.0, 150.0, 200.0, 223.0, 260.0, 300.0, 450.0, 532.0]
HV 25A | HV 25A | 25 | 0 | [10.0, 2.512, 0.833, 0.299, 0.1, 0.0372, 0.0223, 0.01] | [10.0, 3.125, 0.597, 0.198, 0.1, 0.0378, 0.022, 0.01] | 0 | [75.0, 82.0, 90.0, 100.0, 124.0, 170.0, 200.0, 289.0] | [150.0, 170.0, 210.0, 250.0, 294.0, 400.0, 500.0, 711.0]
HV 31.5A | HV 31.5A | 31.5 | 0 | [10.0, 2.34, 0.722, 0.181, 0.1, 0.055, 0.0296, 0.01] | [10.0, 2.84, 0.368, 0.164, 0.1, 0.0621, 0.0378, 0.0195, 0.01] | 0 | [95.0, 110.0, 125.0, 150.0, 165.0, 200.0, 250.0, 390.0] | [189.0, 220.0, 300.0, 350.0, 393.0, 450.0, 530.0, 700.0, 960.0]
HV 40A | HV 40A | 40 | 0 | [10.0, 1.3, 0.161, 0.1, 0.0611, 0.0399, 0.0141, 0.01] | [10.0, 2.05, 0.369, 0.198, 0.1, 0.051, 0.0298, 0.01] | 0 | [120.0, 150.0, 200.0, 223.0, 260.0, 300.0, 450.0, 532.0] | [240.0, 300.0, 400.0, 450.0, 530.0, 650.0, 800.0, 1311.0]
HV 50A | HV 50A | 50 | 0 | [10.0, 3.215, 0.597, 0.198, 0.1, 0.0378, 0.022, 0.01] | [10.0, 3.64, 0.854, 0.281, 0.1, 0.0531, 0.022, 0.01] | 0 | [150.0, 170.0, 210.0, 250.0, 294.0, 400.0, 500.0, 711.0] | [300.0, 350.0, 450.0, 550.0, 700.0, 850.0, 1200.0, 1752.0]
HV 6.3A | HV 6.3A | 6.3 | 0 | [10.0, 1.39, 0.344, 0.168, 0.1, 0.056, 0.0263, 0.01] | [10.0, 1.711, 0.516, 0.198, 0.1, 0.0634, 0.0303, 0.01] | 0 | [19.0, 19.5, 20.4, 20.8, 22.0, 25.0, 32.0, 48.0] | [38.0, 40.0, 43.0, 48.0, 53.0, 60.0, 75.0, 118.0]
HV 63A | HV 63A | 63 | 0 | [10.0, 2.84, 0.368, 0.164, 0.1, 0.0621, 0.0378, 0.0195, 0.01] | [10.0, 1.82, 0.344, 0.1, 0.0467, 0.0269, 0.01] | 0 | [189.0, 220.0, 300.0, 350.0, 393.0, 450.0, 530.0, 700.0, 961.0] | [378.0, 500.0, 700.0, 934.0, 1200.0, 1500.0, 2366.0]
HV 80A | HV 80A | 80 | 0 | [10.0, 2.05, 0.369, 0.198, 0.1, 0.051, 0.0298, 0.01] | [10.0, 4.15, 1.03, 0.198, 0.1, 0.051, 0.0172, 0.01] | 0 | [240.0, 300.0, 400.0, 450.0, 530.0, 650.0, 800.0, 1311.0] | [480.0, 550.0, 700.0, 1000.0, 1260.0, 1600.0, 2500.0, 3227.0]
Siemens NH-1-100 | Siemens NH-1-100 | 100 | [5400.0, 2000.0, 400.0, 20.0, 1.0, 0.2, 0.012, 0.004] | 0 | 0 | [150.0, 190.0, 250.0, 430.0, 900.0, 1250.0, 2700.0, 3600.0] | 0 | 0
Siemens NH-1-125 | Siemens NH-1-125 | 125 | [4800.0, 120.0, 7.0, 0.1, 0.004] | 0 | 0 | [180.0, 400.0, 740.0, 2000.0, 4250.0] | 0 | 0
Siemens NH-1-16 | Siemens NH-1-16 | 16 | [4000.0, 400.0, 2.0, 0.1, 0.04, 0.01] | 0 | 0 | [26.0, 35.0, 75.0, 150.0, 200.0, 300.0] | 0 | 0
Siemens NH-1-160 | Siemens NH-1-160 | 160 | [4800.0, 120.0, 7.0, 0.1, 0.004] | 0 | 0 | [210.0, 500.0, 900.0, 2300.0, 5000.0] | 0 | 0
Siemens NH-1-25 | Siemens NH-1-25 | 25 | [4000.0, 1000.0, 10.0, 0.2, 0.02, 0.01] | 0 | 0 | [40.0, 50.0, 100.0, 210.0, 400.0, 500.0] | 0 | 0
Siemens NH-1-50 | Siemens NH-1-50 | 50 | [4000.0, 40.0, 4.0, 1.0, 0.02, 0.01] | 0 | 0 | [86.0, 200.0, 300.0, 400.0, 1000.0, 1280.0] | 0 | 0
Siemens NH-1-63 | Siemens NH-1-63 | 63 | [4000.0, 100.0, 10.0, 2.0, 0.04, 0.01] | 0 | 0 | [100.0, 200.0, 300.0, 400.0, 1000.0, 1500.0] | 0 | 0
Siemens NH-1-80 | Siemens NH-1-80 | 80 | [4800.0, 120.0, 7.0, 0.1, 0.01] | 0 | 0 | [150.58, 250.0, 450.0, 1150.0, 2470.0] | 0 | 0
Siemens NH-2-1000 | Siemens NH-2-1000 | 1000 | [4800.0, 120.0, 7.0, 0.1, 0.004] | 0 | 0 | [1900.0, 3500.0, 8400.0, 24000.0, 52000.0] | 0 | 0
Siemens NH-2-200 | Siemens NH-2-200 | 200 | [4800.0, 120.0, 7.0, 0.1, 0.004] | 0 | 0 | [280.0, 650.0, 1200.0, 3000.0, 7000.0] | 0 | 0
Siemens NH-2-224 | Siemens NH-2-224 | 224 | [4800.0, 120.0, 7.0, 0.2, 0.04, 0.004] | 0 | 0 | [400.0, 750.0, 1453.0, 3025.0, 4315.0, 7600.0] | 0 | 0
Siemens NH-2-250 | Siemens NH-2-250 | 250 | [4800.0, 120.0, 7.0, 0.1, 0.004] | 0 | 0 | [450.0, 800.0, 1650.0, 4000.0, 8500.0] | 0 | 0
Siemens NH-2-315 | Siemens NH-2-315 | 315 | [4800.0, 120.0, 7.0, 0.1, 0.004] | 0 | 0 | [550.0, 920.0, 1900.0, 5000.0, 11000.0] | 0 | 0
Siemens NH-2-355 | Siemens NH-2-355 | 355 | [4800.0, 120.0, 6.0, 0.1, 0.004] | 0 | 0 | [650.0, 1116.27, 2350.0, 5840.0, 12790.0] | 0 | 0
Siemens NH-2-400 | Siemens NH-2-400 | 400 | [4800.0, 120.0, 7.0, 0.1, 0.004] | 0 | 0 | [720.0, 1350.0, 2800.0, 6500.0, 15000.0] | 0 | 0
Siemens NH-2-425 | Siemens NH-2-425 | 425 | [4800.0, 120.0, 7.0, 0.1, 0.004] | 0 | 0 | [850.0, 1500.0, 3050.0, 7500.0, 16500.0] | 0 | 0
Siemens NH-2-630 | Siemens NH-2-630 | 630 | [4800.0, 120.0, 7.0, 0.1, 0.004] | 0 | 0 | [1200.0, 2000.0, 4800.0, 12000.0, 26000.0] | 0 | 0

## dtypes
| element | column | dtype
0 | bus | name | object
1 | bus | vn_kv | float64
2 | bus | type | object
3 | bus | zone | object
4 | bus | in_service | bool
5 | load | name | object
6 | load | bus | uint32
7 | load | p_mw | float64
8 | load | q_mvar | float64
9 | load | const_z_percent | float64
10 | load | const_i_percent | float64
11 | load | sn_mva | float64
12 | load | scaling | float64
13 | load | in_service | bool
14 | load | type | object
15 | ext_grid | name | object
16 | ext_grid | bus | uint32
17 | ext_grid | vm_pu | float64
18 | ext_grid | va_degree | float64
19 | ext_grid | slack_weight | float64
20 | ext_grid | in_service | bool
21 | line | name | object
22 | line | std_type | object
23 | line | from_bus | uint32
24 | line | to_bus | uint32
25 | line | length_km | float64
26 | line | r_ohm_per_km | float64
27 | line | x_ohm_per_km | float64
28 | line | c_nf_per_km | float64
29 | line | g_us_per_km | float64
30 | line | max_i_ka | float64
31 | line | df | float64
32 | line | parallel | uint32
33 | line | type | object
34 | line | in_service | bool
35 | trafo | name | object
36 | trafo | std_type | object
37 | trafo | hv_bus | uint32
38 | trafo | lv_bus | uint32
39 | trafo | sn_mva | float64
40 | trafo | vn_hv_kv | float64
41 | trafo | vn_lv_kv | float64
42 | trafo | vk_percent | float64
43 | trafo | vkr_percent | float64
44 | trafo | pfe_kw | float64
45 | trafo | i0_percent | float64
46 | trafo | shift_degree | float64
47 | trafo | tap_side | object
48 | trafo | tap_neutral | int32
49 | trafo | tap_min | int32
50 | trafo | tap_max | int32
51 | trafo | tap_step_percent | float64
52 | trafo | tap_step_degree | float64
53 | trafo | tap_pos | int32
54 | trafo | tap_phase_shifter | bool
55 | trafo | parallel | uint32
56 | trafo | df | float64
57 | trafo | in_service | bool
58 | line_geodata | coords | object
59 | bus_geodata | x | float64
60 | bus_geodata | y | float64
61 | bus_geodata | coords | object

## parameters
| version | format_version | converged | OPF_converged | name | f_hz | sn_mva
0 | 2.14.6 | 2.14.0 | FALSE | FALSE |  | 50 | 1