## bus
| name | vn_kv | type | zone | in_service
0 | bus_LV_983-9_0_4_node_0 | 0.4 | n |  | TRUE
1 | bus_LV_983-9_0_4_node_1 | 0.4 | n |  | TRUE
2 | bus_LV_983-9_0_4_node_2 | 0.4 | n |  | TRUE
3 | bus_LV_983-9_0_4_node_3 | 0.4 | n |  | TRUE
4 | bus_LV_983-9_0_4_node_4 | 0.4 | n |  | TRUE
5 | bus_LV_983-9_0_4_node_17 | 0.4 | n |  | TRUE
6 | bus_LV_983-9_0_4_node_11 | 0.4 | n |  | TRUE
7 | bus_LV_983-9_0_4_node_16 | 0.4 | n |  | TRUE
8 | bus_LV_983-9_0_4_node_12 | 0.4 | n |  | TRUE
9 | bus_LV_983-9_0_4_node_5 | 0.4 | n |  | TRUE
10 | bus_LV_983-9_0_4_node_6 | 0.4 | n |  | TRUE
11 | bus_LV_983-9_0_4_node_7 | 0.4 | n |  | TRUE
12 | bus_LV_983-9_0_4_node_8 | 0.4 | n |  | TRUE
13 | bus_LV_983-9_0_4_node_9 | 0.4 | n |  | TRUE
14 | bus_LV_983-9_0_4_node_10 | 0.4 | n |  | TRUE
15 | bus_LV_983-9_0_4_node_13 | 0.4 | n |  | TRUE
16 | bus_LV_983-9_0_4_node_58 | 0.4 | n |  | TRUE
17 | bus_LV_983-9_0_4_node_14 | 0.4 | n |  | TRUE
18 | bus_LV_983-9_0_4_node_57 | 0.4 | n |  | TRUE
19 | bus_LV_983-9_0_4_node_46 | 0.4 | n |  | TRUE
20 | bus_LV_983-9_0_4_node_44 | 0.4 | n |  | TRUE
21 | bus_LV_983-9_0_4_node_15 | 0.4 | n |  | TRUE
22 | bus_LV_983-9_0_4_node_18 | 0.4 | n |  | TRUE
23 | bus_LV_983-9_0_4_node_19 | 0.4 | n |  | TRUE
24 | bus_LV_983-9_0_4_node_21 | 0.4 | n |  | TRUE
25 | bus_LV_983-9_0_4_node_49 | 0.4 | n |  | TRUE
26 | bus_LV_983-9_0_4_node_50 | 0.4 | n |  | TRUE
27 | bus_LV_983-9_0_4_node_71 | 0.4 | n |  | TRUE
28 | bus_LV_983-9_0_4_node_68 | 0.4 | n |  | TRUE
29 | bus_LV_983-9_0_4_node_56 | 0.4 | n |  | TRUE
30 | bus_LV_983-9_0_4_node_22 | 0.4 | n |  | TRUE
31 | bus_LV_983-9_0_4_node_23 | 0.4 | n |  | TRUE
32 | bus_LV_983-9_0_4_node_24 | 0.4 | n |  | TRUE
33 | bus_LV_983-9_0_4_node_25 | 0.4 | n |  | TRUE
34 | bus_LV_983-9_0_4_node_26 | 0.4 | n |  | TRUE
35 | bus_LV_983-9_0_4_node_31 | 0.4 | n |  | TRUE
36 | bus_LV_983-9_0_4_node_73 | 0.4 | n |  | TRUE
37 | bus_LV_983-9_0_4_node_29 | 0.4 | n |  | TRUE
38 | bus_LV_983-9_0_4_node_27 | 0.4 | n |  | TRUE
39 | bus_LV_983-9_0_4_node_28 | 0.4 | n |  | TRUE
40 | bus_LV_983-9_0_4_node_30 | 0.4 | n |  | TRUE
41 | bus_LV_983-9_0_4_node_35 | 0.4 | n |  | TRUE
42 | bus_LV_983-9_0_4_node_32 | 0.4 | n |  | TRUE
43 | bus_LV_983-9_0_4_node_41 | 0.4 | n |  | TRUE
44 | bus_LV_983-9_0_4_node_33 | 0.4 | n |  | TRUE
45 | bus_LV_983-9_0_4_node_34 | 0.4 | n |  | TRUE
46 | bus_LV_983-9_0_4_node_42 | 0.4 | n |  | TRUE
47 | bus_LV_983-9_0_4_node_36 | 0.4 | n |  | TRUE
48 | bus_LV_983-9_0_4_node_37 | 0.4 | n |  | TRUE
49 | bus_LV_983-9_0_4_node_38 | 0.4 | n |  | TRUE
50 | bus_LV_983-9_0_4_node_39 | 0.4 | n |  | TRUE
51 | bus_LV_983-9_0_4_node_40 | 0.4 | n |  | TRUE
52 | bus_LV_983-9_0_4_node_43 | 0.4 | n |  | TRUE
53 | bus_LV_983-9_0_4_node_69 | 0.4 | n |  | TRUE
54 | bus_LV_983-9_0_4_node_67 | 0.4 | n |  | TRUE
55 | bus_LV_983-9_0_4_node_59 | 0.4 | n |  | TRUE
56 | bus_LV_983-9_0_4_node_51 | 0.4 | n |  | TRUE
57 | bus_LV_983-9_0_4_node_65 | 0.4 | n |  | TRUE
58 | bus_LV_983-9_0_4_node_45 | 0.4 | n |  | TRUE
59 | bus_LV_983-9_0_4_node_47 | 0.4 | n |  | TRUE
60 | bus_LV_983-9_0_4_node_48 | 0.4 | n |  | TRUE
61 | bus_LV_983-9_0_4_node_72 | 0.4 | n |  | TRUE
62 | bus_LV_983-9_0_4_node_52 | 0.4 | n |  | TRUE
63 | bus_LV_983-9_0_4_node_53 | 0.4 | n |  | TRUE
64 | bus_LV_983-9_0_4_node_54 | 0.4 | n |  | TRUE
65 | bus_LV_983-9_0_4_node_55 | 0.4 | n |  | TRUE
66 | bus_LV_983-9_0_4_node_66 | 0.4 | n |  | TRUE
67 | bus_LV_983-9_0_4_node_64 | 0.4 | n |  | TRUE
68 | bus_LV_983-9_0_4_node_60 | 0.4 | n |  | TRUE
69 | bus_LV_983-9_0_4_node_61 | 0.4 | n |  | TRUE
70 | bus_LV_983-9_0_4_node_62 | 0.4 | n |  | TRUE
71 | bus_LV_983-9_0_4_node_63 | 0.4 | n |  | TRUE
72 | bus_LV_983-9_0_4_node_70 | 0.4 | n |  | TRUE
73 | bus_MV_346_0_node_73 | 20 | n |  | TRUE

## load
| name | bus | p_mw | q_mvar | const_z_percent | const_i_percent | sn_mva | scaling | in_service | type
0 | LV_983-9_0_4_load_0 | 0 | 0.0015928 | 0.0003992 | 0 | 0 |  | 1 | TRUE | wye
1 | LV_983-9_0_4_load_1 | 1 | 0.0031165 | 0.00078107 | 0 | 0 |  | 1 | TRUE | wye
2 | LV_983-9_0_4_load_2 | 2 | 0.0044082 | 0.0011048 | 0 | 0 |  | 1 | TRUE | wye
3 | LV_983-9_0_4_load_4 | 4 | 0.0028174 | 0.0007061 | 0 | 0 |  | 1 | TRUE | wye
4 | LV_983-9_0_4_load_11 | 6 | 0.0052374 | 0.0013126 | 0 | 0 |  | 1 | TRUE | wye
5 | LV_983-9_0_4_load_16 | 7 | 0.0015682 | 0.00039303 | 0 | 0 |  | 1 | TRUE | wye
6 | LV_983-9_0_4_load_12 | 8 | 0.0032945 | 0.00082567 | 0 | 0 |  | 1 | TRUE | wye
7 | LV_983-9_0_4_load_5 | 9 | 0.0025019 | 0.00062703 | 0 | 0 |  | 1 | TRUE | wye
8 | LV_983-9_0_4_load_6 | 10 | 0.0019511 | 0.00048899 | 0 | 0 |  | 1 | TRUE | wye
9 | LV_983-9_0_4_load_8 | 12 | 0.0018617 | 0.00046658 | 0 | 0 |  | 1 | TRUE | wye
10 | LV_983-9_0_4_load_9 | 13 | 0.0072725 | 0.0018227 | 0 | 0 |  | 1 | TRUE | wye
11 | LV_983-9_0_4_load_10 | 14 | 0.0017994 | 0.00045096 | 0 | 0 |  | 1 | TRUE | wye
12 | LV_983-9_0_4_load_13 | 15 | 0.0019043 | 0.00047727 | 0 | 0 |  | 1 | TRUE | wye
13 | LV_983-9_0_4_load_58 | 16 | 0.0047513 | 0.0011908 | 0 | 0 |  | 1 | TRUE | wye
14 | LV_983-9_0_4_load_14 | 17 | 0.0046612 | 0.0011682 | 0 | 0 |  | 1 | TRUE | wye
15 | LV_983-9_0_4_load_57 | 18 | 0.0018877 | 0.00047311 | 0 | 0 |  | 1 | TRUE | wye
16 | LV_983-9_0_4_load_44 | 20 | 0.0005546 | 0.000139 | 0 | 0 |  | 1 | TRUE | wye
17 | LV_983-9_0_4_load_15 | 21 | 0.0018782 | 0.00047072 | 0 | 0 |  | 1 | TRUE | wye
18 | LV_983-9_0_4_load_18 | 22 | 0.0023617 | 0.00059189 | 0 | 0 |  | 1 | TRUE | wye
19 | LV_983-9_0_4_load_19 | 23 | 0.0011634 | 0.00029157 | 0 | 0 |  | 1 | TRUE | wye
20 | LV_983-9_0_4_load_21 | 24 | 0.006902 | 0.0017298 | 0 | 0 |  | 1 | TRUE | wye
21 | LV_983-9_0_4_load_49 | 25 | 0.0035688 | 0.00089443 | 0 | 0 |  | 1 | TRUE | wye
22 | LV_983-9_0_4_load_71 | 27 | 0.0032589 | 0.00081676 | 0 | 0 |  | 1 | TRUE | wye
23 | LV_983-9_0_4_load_68 | 28 | 0.002511 | 0.00062931 | 0 | 0 |  | 1 | TRUE | wye
24 | LV_983-9_0_4_load_22 | 30 | 0.0020499 | 0.00051375 | 0 | 0 |  | 1 | TRUE | wye
25 | LV_983-9_0_4_load_25 | 33 | 0.0012244 | 0.00030687 | 0 | 0 |  | 1 | TRUE | wye
26 | LV_983-9_0_4_load_73 | 36 | 0.0015854 | 0.00039735 | 0 | 0 |  | 1 | TRUE | wye
27 | LV_983-9_0_4_load_27 | 38 | 0.0034481 | 0.00086418 | 0 | 0 |  | 1 | TRUE | wye
28 | LV_983-9_0_4_load_28 | 39 | 0.00071248 | 0.00017857 | 0 | 0 |  | 1 | TRUE | wye
29 | LV_983-9_0_4_load_35 | 41 | 0.0018816 | 0.00047156 | 0 | 0 |  | 1 | TRUE | wye
30 | LV_983-9_0_4_load_32 | 42 | 0.0050091 | 0.0012554 | 0 | 0 |  | 1 | TRUE | wye
31 | LV_983-9_0_4_load_41 | 43 | 0.0011296 | 0.0002831 | 0 | 0 |  | 1 | TRUE | wye
32 | LV_983-9_0_4_load_33 | 44 | 0.0020989 | 0.00052602 | 0 | 0 |  | 1 | TRUE | wye
33 | LV_983-9_0_4_load_34 | 45 | 0.00599 | 0.0015012 | 0 | 0 |  | 1 | TRUE | wye
34 | LV_983-9_0_4_load_42 | 46 | 0.0012943 | 0.00032438 | 0 | 0 |  | 1 | TRUE | wye
35 | LV_983-9_0_4_load_36 | 47 | 0.0023429 | 0.00058719 | 0 | 0 |  | 1 | TRUE | wye
36 | LV_983-9_0_4_load_37 | 48 | 0.0025631 | 0.00064237 | 0 | 0 |  | 1 | TRUE | wye
37 | LV_983-9_0_4_load_38 | 49 | 0.0041548 | 0.0010413 | 0 | 0 |  | 1 | TRUE | wye
38 | LV_983-9_0_4_load_39 | 50 | 0.0014596 | 0.0003658 | 0 | 0 |  | 1 | TRUE | wye
39 | LV_983-9_0_4_load_69 | 53 | 0.01052 | 0.0026365 | 0 | 0 |  | 1 | TRUE | wye
40 | LV_983-9_0_4_load_67 | 54 | 0.0019461 | 0.00048773 | 0 | 0 |  | 1 | TRUE | wye
41 | LV_983-9_0_4_load_59 | 55 | 0.00039023 | 9.7801e-05 | 0 | 0 |  | 1 | TRUE | wye
42 | LV_983-9_0_4_load_45 | 58 | 0.0022435 | 0.00056227 | 0 | 0 |  | 1 | TRUE | wye
43 | LV_983-9_0_4_load_72 | 61 | 0.0026617 | 0.00066708 | 0 | 0 |  | 1 | TRUE | wye
44 | LV_983-9_0_4_load_52 | 62 | 0.0018379 | 0.00046063 | 0 | 0 |  | 1 | TRUE | wye
45 | LV_983-9_0_4_load_53 | 63 | 0.0016862 | 0.0004226 | 0 | 0 |  | 1 | TRUE | wye
46 | LV_983-9_0_4_load_54 | 64 | 0.0022443 | 0.00056248 | 0 | 0 |  | 1 | TRUE | wye
47 | LV_983-9_0_4_load_66 | 66 | 0.001968 | 0.00049322 | 0 | 0 |  | 1 | TRUE | wye
48 | LV_983-9_0_4_load_64 | 67 | 0.0027288 | 0.0006839 | 0 | 0 |  | 1 | TRUE | wye
49 | LV_983-9_0_4_load_60 | 68 | 0.0020514 | 0.00051413 | 0 | 0 |  | 1 | TRUE | wye
50 | LV_983-9_0_4_load_61 | 69 | 0.0027882 | 0.00069879 | 0 | 0 |  | 1 | TRUE | wye
51 | LV_983-9_0_4_load_62 | 70 | 0.0027514 | 0.00068957 | 0 | 0 |  | 1 | TRUE | wye
52 | LV_983-9_0_4_load_63 | 71 | 0.0018736 | 0.00046957 | 0 | 0 |  | 1 | TRUE | wye
53 | LV_983-9_0_4_load_70 | 72 | 0.001408 | 0.00035288 | 0 | 0 |  | 1 | TRUE | wye

## ext_grid
| name | bus | vm_pu | va_degree | slack_weight | in_service
0 |  | 69 | 1 | 0 | 1 | TRUE

## line
| name | std_type | from_bus | to_bus | length_km | r_ohm_per_km | x_ohm_per_km | c_nf_per_km | g_us_per_km | max_i_ka | df | parallel | type | in_service
0 | LV_983-9_0_4_line_0 | NAYY 4x150 SE | 0 | 1 | 0.0096019 | 0.208 | 0.08 | 261 | 0 | 0.27 | 1 | 1 | cs | TRUE
1 | LV_983-9_0_4_line_1 | NAYY 4x150 SE | 0 | 2 | 0.018017 | 0.208 | 0.08 | 261 | 0 | 0.27 | 1 | 1 | cs | TRUE
2 | LV_983-9_0_4_line_2 | NAYY 4x150 SE | 1 | 3 | 0.016745 | 0.208 | 0.08 | 261 | 0 | 0.27 | 1 | 1 | cs | TRUE
3 | LV_983-9_0_4_line_3 | NAYY 4x150 SE | 2 | 4 | 0.0038158 | 0.208 | 0.08 | 261 | 0 | 0.27 | 1 | 1 | cs | TRUE
4 | LV_983-9_0_4_line_4 | NAYY 4x150 SE | 3 | 5 | 0.052597 | 0.208 | 0.08 | 261 | 0 | 0.27 | 1 | 1 | cs | TRUE
5 | LV_983-9_0_4_line_5 | NAYY 4x150 SE | 4 | 6 | 0.019479 | 0.208 | 0.08 | 261 | 0 | 0.27 | 1 | 1 | cs | TRUE
6 | LV_983-9_0_4_line_6 | NAYY 4x150 SE | 5 | 7 | 0.013342 | 0.208 | 0.08 | 261 | 0 | 0.27 | 1 | 1 | cs | TRUE
7 | LV_983-9_0_4_line_7 | NAYY 4x150 SE | 6 | 8 | 0.029951 | 0.208 | 0.08 | 261 | 0 | 0.27 | 1 | 1 | cs | TRUE
8 | LV_983-9_0_4_line_8 | NAYY 4x150 SE | 7 | 21 | 0.0083673 | 0.208 | 0.08 | 261 | 0 | 0.27 | 1 | 1 | cs | TRUE
9 | LV_983-9_0_4_line_9 | NAYY 4x150 SE | 8 | 19 | 0.0041905 | 0.208 | 0.08 | 261 | 0 | 0.27 | 1 | 1 | cs | TRUE
10 | LV_983-9_0_4_line_10 | NAYY 4x150 SE | 9 | 10 | 0.022112 | 0.208 | 0.08 | 261 | 0 | 0.27 | 1 | 1 | cs | TRUE
11 | LV_983-9_0_4_line_11 | NAYY 4x150 SE | 9 | 11 | 0.039058 | 0.208 | 0.08 | 261 | 0 | 0.27 | 1 | 1 | cs | TRUE
12 | LV_983-9_0_4_line_12 | NAYY 4x150 SE | 10 | 12 | 0.028016 | 0.208 | 0.08 | 261 | 0 | 0.27 | 1 | 1 | cs | TRUE
13 | LV_983-9_0_4_line_13 | NAYY 4x150 SE | 11 | 13 | 0.033434 | 0.208 | 0.08 | 261 | 0 | 0.27 | 1 | 1 | cs | TRUE
14 | LV_983-9_0_4_line_14 | NAYY 4x150 SE | 11 | 14 | 0.01757 | 0.208 | 0.08 | 261 | 0 | 0.27 | 1 | 1 | cs | TRUE
15 | LV_983-9_0_4_line_15 | NAYY 4x150 SE | 13 | 15 | 0.0072904 | 0.208 | 0.08 | 261 | 0 | 0.27 | 1 | 1 | cs | TRUE
16 | LV_983-9_0_4_line_16 | NAYY 4x150 SE | 14 | 16 | 0.031991 | 0.208 | 0.08 | 261 | 0 | 0.27 | 1 | 2 | cs | TRUE
17 | LV_983-9_0_4_line_17 | NAYY 4x150 SE | 15 | 17 | 0.021051 | 0.208 | 0.08 | 261 | 0 | 0.27 | 1 | 1 | cs | TRUE
18 | LV_983-9_0_4_line_18 | NAYY 4x150 SE | 16 | 18 | 0.022957 | 0.208 | 0.08 | 261 | 0 | 0.27 | 1 | 3 | cs | TRUE
19 | LV_983-9_0_4_line_19 | NAYY 4x150 SE | 17 | 21 | 0.020639 | 0.208 | 0.08 | 261 | 0 | 0.27 | 1 | 1 | cs | TRUE
20 | LV_983-9_0_4_line_20 | NAYY 4x150 SE | 18 | 65 | 0.011397 | 0.208 | 0.08 | 261 | 0 | 0.27 | 1 | 3 | cs | TRUE
21 | LV_983-9_0_4_line_21 | NAYY 4x150 SE | 19 | 20 | 0.017269 | 0.208 | 0.08 | 261 | 0 | 0.27 | 1 | 1 | cs | TRUE
22 | LV_983-9_0_4_line_22 | NAYY 4x150 SE | 20 | 58 | 0.0088094 | 0.208 | 0.08 | 261 | 0 | 0.27 | 1 | 1 | cs | TRUE
23 | LV_983-9_0_4_line_23 | NAYY 4x150 SE | 22 | 23 | 0.043805 | 0.208 | 0.08 | 261 | 0 | 0.27 | 1 | 1 | cs | TRUE
24 | LV_983-9_0_4_line_24 | NAYY 4x150 SE | 23 | 24 | 0.054735 | 0.208 | 0.08 | 261 | 0 | 0.27 | 1 | 1 | cs | TRUE
25 | LV_983-9_0_4_line_25 | NAYY 4x150 SE | 24 | 27 | 0.1913 | 0.208 | 0.08 | 261 | 0 | 0.27 | 1 | 1 | cs | TRUE
26 | LV_983-9_0_4_line_26 | NAYY 4x150 SE | 25 | 26 | 0.053029 | 0.208 | 0.08 | 261 | 0 | 0.27 | 1 | 1 | cs | TRUE
27 | LV_983-9_0_4_line_27 | NAYY 4x150 SE | 26 | 56 | 0.055348 | 0.208 | 0.08 | 261 | 0 | 0.27 | 1 | 1 | cs | TRUE
28 | LV_983-9_0_4_line_28 | NAYY 4x150 SE | 26 | 62 | 0.034061 | 0.208 | 0.08 | 261 | 0 | 0.27 | 1 | 1 | cs | TRUE
29 | LV_983-9_0_4_line_29 | NAYY 4x150 SE | 27 | 28 | 0.022831 | 0.208 | 0.08 | 261 | 0 | 0.27 | 1 | 3 | cs | TRUE
30 | LV_983-9_0_4_line_30 | NAYY 4x150 SE | 27 | 29 | 0.028432 | 0.208 | 0.08 | 261 | 0 | 0.27 | 1 | 3 | cs | TRUE
31 | LV_983-9_0_4_line_31 | NAYY 4x150 SE | 28 | 56 | 0.016086 | 0.208 | 0.08 | 261 | 0 | 0.27 | 1 | 3 | cs | TRUE
32 | LV_983-9_0_4_line_32 | NAYY 4x150 SE | 29 | 64 | 0.044433 | 0.208 | 0.08 | 261 | 0 | 0.27 | 1 | 3 | cs | TRUE
33 | LV_983-9_0_4_line_33 | NAYY 4x150 SE | 30 | 31 | 0.021437 | 0.208 | 0.08 | 261 | 0 | 0.27 | 1 | 1 | cs | TRUE
34 | LV_983-9_0_4_line_34 | NAYY 4x150 SE | 30 | 32 | 0.029938 | 0.208 | 0.08 | 261 | 0 | 0.27 | 1 | 1 | cs | TRUE
35 | LV_983-9_0_4_line_35 | NAYY 4x150 SE | 31 | 33 | 0.058163 | 0.208 | 0.08 | 261 | 0 | 0.27 | 1 | 1 | cs | TRUE
36 | LV_983-9_0_4_line_36 | NAYY 4x150 SE | 32 | 34 | 0.003217 | 0.208 | 0.08 | 261 | 0 | 0.27 | 1 | 1 | cs | TRUE
37 | LV_983-9_0_4_line_37 | NAYY 4x150 SE | 33 | 35 | 0.037212 | 0.208 | 0.08 | 261 | 0 | 0.27 | 1 | 1 | cs | TRUE
38 | LV_983-9_0_4_line_38 | NAYY 4x150 SE | 34 | 36 | 0.018362 | 0.208 | 0.08 | 261 | 0 | 0.27 | 1 | 1 | cs | TRUE
39 | LV_983-9_0_4_line_39 | NAYY 4x150 SE | 35 | 37 | 0.085818 | 0.208 | 0.08 | 261 | 0 | 0.27 | 1 | 1 | cs | TRUE
40 | LV_983-9_0_4_line_40 | NAYY 4x150 SE | 37 | 38 | 0.021258 | 0.208 | 0.08 | 261 | 0 | 0.27 | 1 | 1 | cs | TRUE
41 | LV_983-9_0_4_line_41 | NAYY 4x150 SE | 38 | 39 | 0.026105 | 0.208 | 0.08 | 261 | 0 | 0.27 | 1 | 1 | cs | TRUE
42 | LV_983-9_0_4_line_42 | NAYY 4x150 SE | 39 | 40 | 0.041052 | 0.208 | 0.08 | 261 | 0 | 0.27 | 1 | 1 | cs | TRUE
43 | LV_983-9_0_4_line_43 | NAYY 4x150 SE | 40 | 41 | 0.0032102 | 0.208 | 0.08 | 261 | 0 | 0.27 | 1 | 1 | cs | TRUE
44 | LV_983-9_0_4_line_44 | NAYY 4x150 SE | 40 | 42 | 0.018271 | 0.208 | 0.08 | 261 | 0 | 0.27 | 1 | 1 | cs | TRUE
45 | LV_983-9_0_4_line_45 | NAYY 4x150 SE | 41 | 43 | 0.017532 | 0.208 | 0.08 | 261 | 0 | 0.27 | 1 | 1 | cs | TRUE
46 | LV_983-9_0_4_line_46 | NAYY 4x150 SE | 42 | 44 | 0.008071 | 0.208 | 0.08 | 261 | 0 | 0.27 | 1 | 1 | cs | TRUE
47 | LV_983-9_0_4_line_47 | NAYY 4x150 SE | 43 | 46 | 0.0023197 | 0.208 | 0.08 | 261 | 0 | 0.27 | 1 | 1 | cs | TRUE
48 | LV_983-9_0_4_line_48 | NAYY 4x150 SE | 44 | 45 | 0.015712 | 0.208 | 0.08 | 261 | 0 | 0.27 | 1 | 1 | cs | TRUE
49 | LV_983-9_0_4_line_49 | NAYY 4x150 SE | 46 | 52 | 0.021391 | 0.208 | 0.08 | 261 | 0 | 0.27 | 1 | 1 | cs | TRUE
50 | LV_983-9_0_4_line_50 | NAYY 4x150 SE | 47 | 48 | 0.011596 | 0.208 | 0.08 | 261 | 0 | 0.27 | 1 | 3 | cs | TRUE
51 | LV_983-9_0_4_line_51 | NAYY 4x150 SE | 47 | 49 | 0.015886 | 0.208 | 0.08 | 261 | 0 | 0.27 | 1 | 3 | cs | TRUE
52 | LV_983-9_0_4_line_52 | NAYY 4x150 SE | 48 | 50 | 0.003224 | 0.208 | 0.08 | 261 | 0 | 0.27 | 1 | 3 | cs | TRUE
53 | LV_983-9_0_4_line_53 | NAYY 4x150 SE | 49 | 51 | 0.033017 | 0.208 | 0.08 | 261 | 0 | 0.27 | 1 | 3 | cs | TRUE
54 | LV_983-9_0_4_line_54 | NAYY 4x150 SE | 50 | 52 | 0.031693 | 0.208 | 0.08 | 261 | 0 | 0.27 | 1 | 3 | cs | TRUE
55 | LV_983-9_0_4_line_55 | NAYY 4x150 SE | 51 | 53 | 0.018908 | 0.208 | 0.08 | 261 | 0 | 0.27 | 1 | 1 | cs | TRUE
56 | LV_983-9_0_4_line_56 | NAYY 4x150 SE | 51 | 54 | 0.020175 | 0.208 | 0.08 | 261 | 0 | 0.27 | 1 | 3 | cs | TRUE
57 | LV_983-9_0_4_line_57 | NAYY 4x150 SE | 52 | 55 | 0.014635 | 0.208 | 0.08 | 261 | 0 | 0.27 | 1 | 3 | cs | TRUE
58 | LV_983-9_0_4_line_58 | NAYY 4x150 SE | 54 | 56 | 0.005034 | 0.208 | 0.08 | 261 | 0 | 0.27 | 1 | 3 | cs | TRUE
59 | LV_983-9_0_4_line_59 | NAYY 4x150 SE | 55 | 57 | 0.011675 | 0.208 | 0.08 | 261 | 0 | 0.27 | 1 | 3 | cs | TRUE
60 | LV_983-9_0_4_line_60 | NAYY 4x150 SE | 57 | 66 | 0.019982 | 0.208 | 0.08 | 261 | 0 | 0.27 | 1 | 1 | cs | TRUE
61 | LV_983-9_0_4_line_61 | NAYY 4x150 SE | 57 | 67 | 0.0046634 | 0.208 | 0.08 | 261 | 0 | 0.27 | 1 | 3 | cs | TRUE
62 | LV_983-9_0_4_line_62 | NAYY 4x150 SE | 58 | 59 | 0.084735 | 0.208 | 0.08 | 261 | 0 | 0.27 | 1 | 1 | cs | TRUE
63 | LV_983-9_0_4_line_63 | NAYY 4x150 SE | 59 | 60 | 0.047094 | 0.208 | 0.08 | 261 | 0 | 0.27 | 1 | 1 | cs | TRUE
64 | LV_983-9_0_4_line_64 | NAYY 4x150 SE | 60 | 61 | 0.012168 | 0.208 | 0.08 | 261 | 0 | 0.27 | 1 | 1 | cs | TRUE
65 | LV_983-9_0_4_line_65 | NAYY 4x150 SE | 63 | 64 | 0.02394 | 0.208 | 0.08 | 261 | 0 | 0.27 | 1 | 3 | cs | TRUE
66 | LV_983-9_0_4_line_66 | NAYY 4x150 SE | 63 | 65 | 0.01145 | 0.208 | 0.08 | 261 | 0 | 0.27 | 1 | 3 | cs | TRUE
67 | LV_983-9_0_4_line_67 | NAYY 4x150 SE | 67 | 70 | 0.012153 | 0.208 | 0.08 | 261 | 0 | 0.27 | 1 | 3 | cs | TRUE
68 | LV_983-9_0_4_line_68 | NAYY 4x150 SE | 68 | 69 | 0.016816 | 0.208 | 0.08 | 261 | 0 | 0.27 | 1 | 3 | cs | TRUE
69 | LV_983-9_0_4_line_69 | NAYY 4x150 SE | 68 | 70 | 0.013955 | 0.208 | 0.08 | 261 | 0 | 0.27 | 1 | 3 | cs | TRUE
70 | LV_983-9_0_4_line_70 | NAYY 4x150 SE | 69 | 71 | 0.0046523 | 0.208 | 0.08 | 261 | 0 | 0.27 | 1 | 1 | cs | TRUE
71 | LV_983-9_0_4_line_71 | NAYY 4x150 SE | 71 | 72 | 0.0035603 | 0.208 | 0.08 | 261 | 0 | 0.27 | 1 | 1 | cs | TRUE

## trafo
| name | std_type | hv_bus | lv_bus | sn_mva | vn_hv_kv | vn_lv_kv | vk_percent | vkr_percent | pfe_kw | i0_percent | shift_degree | tap_side | tap_neutral | tap_min | tap_max | tap_step_percent | tap_step_degree | tap_pos | tap_phase_shifter | parallel | df | in_service
0 | LV_983-9_0_4_trafo_61 | 0.25 MVA 20/0.4 kV | 73 | 69 | 0.25 | 20 | 0.4 | 6 | 1.44 | 0.8 | 0.32 | 150 | hv | 0 | -2 | 2 | 2.5 | 0 | 0 | FALSE | 1 | 1 | TRUE

## line_geodata
| x0 | y0 | x1 | y1 | x2 | y2 | x3 | y3 | x4 | y4 | x5 | y5 | x6 | y6
0 | 2616629.0203 | 1234710.8065 | 2616629.0203 | 1234710.8065 | 2616633.815 | 1234706.6729 | 2616636.4982 | 1234704.8016
1 | 2616629.0203 | 1234710.8065 | 2616626.5911 | 1234713.4235 | 2616624.2135 | 1234716.5521 | 2616618.6992 | 1234725.5077
2 | 2616650.2326 | 1234695.2228 | 2616636.4982 | 1234704.8016
3 | 2616616.6985 | 1234728.757 | 2616618.6992 | 1234725.5077
4 | 2616647.0473 | 1234659.6478 | 2616655.6774 | 1234667.0097 | 2616659.0746 | 1234670.0878 | 2616662.8037 | 1234673.5558 | 2616667.2946 | 1234683.3966 | 2616660.6291 | 1234687.9697 | 2616650.2326 | 1234695.2228
5 | 2616616.6985 | 1234728.757 | 2616607.7914 | 1234743.2226 | 2616606.6356 | 1234745.4292
6 | 2616647.0473 | 1234659.6478 | 2616633.7998 | 1234658.0615
7 | 2616606.6356 | 1234745.4292 | 2616592.7379 | 1234771.9608
8 | 2616633.7998 | 1234658.0615 | 2616628.0341 | 1234657.3712 | 2616625.4749 | 1234657.2916
9 | 2616590.7934 | 1234775.6729 | 2616592.7379 | 1234771.9608
10 | 2616552.5064 | 1234658.6285 | 2616553.6717 | 1234644.5898 | 2616556.7272 | 1234637.1692
11 | 2616558.1302 | 1234696.1225 | 2616552.9023 | 1234687.247 | 2616551.3069 | 1234673.0784 | 2616552.5064 | 1234658.6285
12 | 2616565.8602 | 1234610.7475 | 2616562.7165 | 1234622.6238 | 2616556.7272 | 1234637.1692
13 | 2616558.1302 | 1234696.1225 | 2616570.4685 | 1234687.2958 | 2616580.995 | 1234674.1282 | 2616582.0412 | 1234673.1896
14 | 2616558.1302 | 1234696.1225 | 2616553.5422 | 1234699.4118 | 2616541.9453 | 1234702.1898
15 | 2616582.0412 | 1234673.1896 | 2616587.4681 | 1234668.3214
16 | 2616510.2645 | 1234705.4288 | 2616510.2645 | 1234705.4288 | 2616531.3823 | 1234704.7202 | 2616541.9453 | 1234702.1898
17 | 2616587.4681 | 1234668.3214 | 2616593.1651 | 1234663.2109 | 2616604.8464 | 1234656.6505 | 2616604.8464 | 1234656.6505
18 | 2616510.2645 | 1234705.4288 | 2616493.2249 | 1234709.2951 | 2616488.1349 | 1234711.3361
19 | 2616625.4749 | 1234657.2916 | 2616604.8464 | 1234656.6505
20 | 2616477.5562 | 1234715.5778 | 2616488.1349 | 1234711.3361
21 | 2616590.7934 | 1234775.6729 | 2616578.1383 | 1234787.4223
22 | 2616578.1383 | 1234787.4223 | 2616574.6995 | 1234790.615 | 2616571.2728 | 1234792.897
23 | 2616120.5398 | 1234695.4091 | 2616140.7385 | 1234699.6248 | 2616158.3929 | 1234703.4083 | 2616163.0836 | 1234705.4488
24 | 2616208.1944 | 1234735.5286 | 2616195.53 | 1234723.2767 | 2616175.7268 | 1234710.9487 | 2616163.0836 | 1234705.4488
25 | 2616398.67 | 1234717.7407 | 2616208.1944 | 1234735.5286
26 | 2616387.5668 | 1234627.9765 | 2616376.3568 | 1234606.3325 | 2616367.2519 | 1234579.1638
27 | 2616406.7923 | 1234679.6831 | 2616395.8181 | 1234643.9089 | 2616387.5668 | 1234627.9765
28 | 2616393.523 | 1234595.0506 | 2616394.5661 | 1234601.046 | 2616392.8825 | 1234613.2599 | 2616387.5668 | 1234627.9765
29 | 2616403.4024 | 1234695.408 | 2616398.8423 | 1234716.5615 | 2616398.67 | 1234717.7407
30 | 2616403.2754 | 1234744.802 | 2616399.4863 | 1234738.3098 | 2616397.2148 | 1234727.6971 | 2616398.67 | 1234717.7407
31 | 2616406.7923 | 1234679.6831 | 2616403.4024 | 1234695.408
32 | 2616403.2754 | 1234744.802 | 2616444.6232 | 1234728.5346
33 | 2616589.1666 | 1234479.1765 | 2616585.0373 | 1234483.4566 | 2616581.8604 | 1234488.1839 | 2616577.0986 | 1234496.7426
34 | 2616583.8919 | 1234525.1454 | 2616578.0377 | 1234512.8772 | 2616576.4442 | 1234506.1798 | 2616577.0986 | 1234496.7426
35 | 2616589.1666 | 1234479.1765 | 2616567.4886 | 1234455.1239 | 2616550.0893 | 1234436.0968
36 | 2616583.8919 | 1234525.1454 | 2616585.2765 | 1234528.0511
37 | 2616522.5687 | 1234411.2948 | 2616537.8788 | 1234422.7442 | 2616550.0893 | 1234436.0968
38 | 2616585.2765 | 1234528.0511 | 2616582.7981 | 1234529.2782 | 2616583.3551 | 1234530.4027 | 2616582.8507 | 1234532.1468 | 2616581.9098 | 1234533.0225 | 2616573.6715 | 1234537.0465 | 2616572.8216 | 1234535.1207
39 | 2616478.9979 | 1234484.2742 | 2616479.6097 | 1234476.5379 | 2616522.5687 | 1234411.2948
40 | 2616478.9979 | 1234484.2742 | 2616481.4452 | 1234491.5521 | 2616490.2037 | 1234501.9297
41 | 2616490.2037 | 1234501.9297 | 2616497.9513 | 1234511.1096 | 2616498.969 | 1234525.1656
42 | 2616477.1941 | 1234559.0703 | 2616479.0238 | 1234551.5708 | 2616499.0375 | 1234526.1107 | 2616498.969 | 1234525.1656
43 | 2616477.1941 | 1234559.0703 | 2616476.9946 | 1234562.2743
44 | 2616477.1941 | 1234559.0703 | 2616459.0723 | 1234556.7404
45 | 2616479.4212 | 1234579.5208 | 2616476.7269 | 1234566.5736 | 2616476.9946 | 1234562.2743
46 | 2616459.0723 | 1234556.7404 | 2616451.0672 | 1234555.7112
47 | 2616479.4212 | 1234579.5208 | 2616479.8938 | 1234581.7918
48 | 2616435.4834 | 1234553.7075 | 2616451.0672 | 1234555.7112
49 | 2616482.6432 | 1234602.9788 | 2616481.1786 | 1234587.9656 | 2616479.8938 | 1234581.7918
50 | 2616449.5998 | 1234625.7793 | 2616461.1954 | 1234625.8113
51 | 2616449.5998 | 1234625.7793 | 2616444.5712 | 1234625.7654 | 2616434.0287 | 1234628.3601
52 | 2616464.4194 | 1234625.8202 | 2616461.1954 | 1234625.8113
53 | 2616417.8138 | 1234657.0107 | 2616426.4682 | 1234639.2126 | 2616434.0287 | 1234628.3601
54 | 2616482.6432 | 1234602.9788 | 2616475.4402 | 1234621.3479 | 2616465.2709 | 1234625.8225 | 2616464.4194 | 1234625.8202
55 | 2616417.8138 | 1234657.0107 | 2616436.7551 | 1234657.9301
56 | 2616417.8138 | 1234657.0107 | 2616408.9931 | 1234675.1557
57 | 2616482.6432 | 1234602.9788 | 2616496.2607 | 1234608.3414
58 | 2616406.7923 | 1234679.6831 | 2616408.9931 | 1234675.1557
59 | 2616507.1234 | 1234612.6191 | 2616496.2607 | 1234608.3414
60 | 2616515.8694 | 1234594.6435 | 2616507.1234 | 1234612.6191
61 | 2616507.1234 | 1234612.6191 | 2616506.5236 | 1234617.2438
62 | 2616510.0027 | 1234843.6457 | 2616517.8945 | 1234822.488 | 2616531.5246 | 1234808.9286 | 2616568.7474 | 1234794.5787 | 2616571.2728 | 1234792.897
63 | 2616470.8309 | 1234867.8521 | 2616477.0152 | 1234859.2306 | 2616482.9337 | 1234856.4342 | 2616490.0647 | 1234853.0629 | 2616510.0027 | 1234843.6457
64 | 2616470.8309 | 1234867.8521 | 2616470.4504 | 1234880.0143
65 | 2616466.9007 | 1234719.77 | 2616444.6232 | 1234728.5346
66 | 2616477.5562 | 1234715.5778 | 2616466.9007 | 1234719.77
67 | 2616506.5236 | 1234617.2438 | 2616504.9605 | 1234629.2955
68 | 2616503.1657 | 1234643.1343 | 2616501.0029 | 1234659.8108
69 | 2616503.1657 | 1234643.1343 | 2616504.9605 | 1234629.2955
70 | 2616500.4045 | 1234664.4244 | 2616501.0029 | 1234659.8108
71 | 2616499.9466 | 1234667.9552 | 2616500.4045 | 1234664.4244

## bus_geodata
| x | y | coords
0 | 2616629.0203 | 1234710.8065
1 | 2616636.4982 | 1234704.8016
2 | 2616618.6992 | 1234725.5077
3 | 2616650.2326 | 1234695.2228
4 | 2616616.6985 | 1234728.757
5 | 2616647.0473 | 1234659.6478
6 | 2616606.6356 | 1234745.4292
7 | 2616633.7998 | 1234658.0615
8 | 2616592.7379 | 1234771.9608
9 | 2616552.5064 | 1234658.6285
10 | 2616556.7272 | 1234637.1692
11 | 2616558.1302 | 1234696.1225
12 | 2616565.8602 | 1234610.7475
13 | 2616582.0412 | 1234673.1896
14 | 2616541.9453 | 1234702.1898
15 | 2616587.4681 | 1234668.3214
16 | 2616510.2645 | 1234705.4288
17 | 2616604.8464 | 1234656.6505
18 | 2616488.1349 | 1234711.3361
19 | 2616590.7934 | 1234775.6729
20 | 2616578.1383 | 1234787.4223
21 | 2616625.4749 | 1234657.2916
22 | 2616120.5398 | 1234695.4091
23 | 2616163.0836 | 1234705.4488
24 | 2616208.1944 | 1234735.5286
25 | 2616367.2519 | 1234579.1638
26 | 2616387.5668 | 1234627.9765
27 | 2616398.67 | 1234717.7407
28 | 2616403.4024 | 1234695.408
29 | 2616403.2754 | 1234744.802
30 | 2616577.0986 | 1234496.7426
31 | 2616589.1666 | 1234479.1765
32 | 2616583.8919 | 1234525.1454
33 | 2616550.0893 | 1234436.0968
34 | 2616585.2765 | 1234528.0511
35 | 2616522.5687 | 1234411.2948
36 | 2616572.8216 | 1234535.1207
37 | 2616478.9979 | 1234484.2742
38 | 2616490.2037 | 1234501.9297
39 | 2616498.969 | 1234525.1656
40 | 2616477.1941 | 1234559.0704
41 | 2616476.9946 | 1234562.2743
42 | 2616459.0723 | 1234556.7404
43 | 2616479.4212 | 1234579.5208
44 | 2616451.0672 | 1234555.7112
45 | 2616435.4834 | 1234553.7075
46 | 2616479.8938 | 1234581.7918
47 | 2616449.5998 | 1234625.7793
48 | 2616461.1954 | 1234625.8113
49 | 2616434.0287 | 1234628.3601
50 | 2616464.4194 | 1234625.8202
51 | 2616417.8138 | 1234657.0107
52 | 2616482.6432 | 1234602.9788
53 | 2616436.7551 | 1234657.9301
54 | 2616408.9931 | 1234675.1557
55 | 2616496.2607 | 1234608.3414
56 | 2616406.7923 | 1234679.6831
57 | 2616507.1234 | 1234612.6191
58 | 2616571.2728 | 1234792.897
59 | 2616510.0027 | 1234843.6457
60 | 2616470.8309 | 1234867.8521
61 | 2616470.4504 | 1234880.0143
62 | 2616393.523 | 1234595.0506
63 | 2616466.9007 | 1234719.77
64 | 2616444.6232 | 1234728.5346
65 | 2616477.5562 | 1234715.5778
66 | 2616515.8694 | 1234594.6435
67 | 2616506.5236 | 1234617.2438
68 | 2616503.1657 | 1234643.1343
69 | 2616501.0029 | 1234659.8108
70 | 2616504.9605 | 1234629.2955
71 | 2616500.4045 | 1234664.4244
72 | 2616499.9466 | 1234667.9552
73 | 2616499.9466 | 1234667.9552

## line_std_types
| c_nf_per_km | r_ohm_per_km | x_ohm_per_km | max_i_ka | type | q_mm2 | alpha | voltage_rating
NAYY 4x50 SE | 210 | 0.642 | 0.083 | 0.142 | cs | 50 | 0.00403 | LV
NAYY 4x120 SE | 264 | 0.225 | 0.08 | 0.242 | cs | 120 | 0.00403 | LV
NAYY 4x150 SE | 261 | 0.208 | 0.08 | 0.27 | cs | 150 | 0.00403 | LV
NA2XS2Y 1x95 RM/25 12/20 kV | 216 | 0.313 | 0.132 | 0.252 | cs | 95 | 0.00403 | MV
NA2XS2Y 1x185 RM/25 12/20 kV | 273 | 0.161 | 0.117 | 0.362 | cs | 185 | 0.00403 | MV
NA2XS2Y 1x240 RM/25 12/20 kV | 304 | 0.122 | 0.112 | 0.421 | cs | 240 | 0.00403 | MV
NA2XS2Y 1x95 RM/25 6/10 kV | 315 | 0.313 | 0.123 | 0.249 | cs | 95 | 0.00403 | MV
NA2XS2Y 1x185 RM/25 6/10 kV | 406 | 0.161 | 0.11 | 0.358 | cs | 185 | 0.00403 | MV
NA2XS2Y 1x240 RM/25 6/10 kV | 456 | 0.122 | 0.105 | 0.416 | cs | 240 | 0.00403 | MV
NA2XS2Y 1x150 RM/25 12/20 kV | 250 | 0.206 | 0.116 | 0.319 | cs | 150 | 0.00403 | MV
NA2XS2Y 1x120 RM/25 12/20 kV | 230 | 0.253 | 0.119 | 0.283 | cs | 120 | 0.00403 | MV
NA2XS2Y 1x70 RM/25 12/20 kV | 190 | 0.443 | 0.132 | 0.22 | cs | 70 | 0.00403 | MV
NA2XS2Y 1x150 RM/25 6/10 kV | 360 | 0.206 | 0.11 | 0.315 | cs | 150 | 0.00403 | MV
NA2XS2Y 1x120 RM/25 6/10 kV | 340 | 0.253 | 0.113 | 0.28 | cs | 120 | 0.00403 | MV
NA2XS2Y 1x70 RM/25 6/10 kV | 280 | 0.443 | 0.123 | 0.217 | cs | 70 | 0.00403 | MV
N2XS(FL)2Y 1x120 RM/35 64/110 kV | 112 | 0.153 | 0.166 | 0.366 | cs | 120 | 0.00393 | HV
N2XS(FL)2Y 1x185 RM/35 64/110 kV | 125 | 0.099 | 0.156 | 0.457 | cs | 185 | 0.00393 | HV
N2XS(FL)2Y 1x240 RM/35 64/110 kV | 135 | 0.075 | 0.149 | 0.526 | cs | 240 | 0.00393 | HV
N2XS(FL)2Y 1x300 RM/35 64/110 kV | 144 | 0.06 | 0.144 | 0.588 | cs | 300 | 0.00393 | HV
15-AL1/3-ST1A 0.4 | 11 | 1.8769 | 0.35 | 0.105 | ol | 16 | 0.00403 | LV
24-AL1/4-ST1A 0.4 | 11.25 | 1.2012 | 0.335 | 0.14 | ol | 24 | 0.00403 | LV
48-AL1/8-ST1A 0.4 | 12.2 | 0.5939 | 0.3 | 0.21 | ol | 48 | 0.00403 | LV
94-AL1/15-ST1A 0.4 | 13.2 | 0.306 | 0.29 | 0.35 | ol | 94 | 0.00403 | LV
34-AL1/6-ST1A 10.0 | 9.7 | 0.8342 | 0.36 | 0.17 | ol | 34 | 0.00403 | MV
48-AL1/8-ST1A 10.0 | 10.1 | 0.5939 | 0.35 | 0.21 | ol | 48 | 0.00403 | MV
70-AL1/11-ST1A 10.0 | 10.4 | 0.4132 | 0.339 | 0.29 | ol | 70 | 0.00403 | MV
94-AL1/15-ST1A 10.0 | 10.75 | 0.306 | 0.33 | 0.35 | ol | 94 | 0.00403 | MV
122-AL1/20-ST1A 10.0 | 11.1 | 0.2376 | 0.323 | 0.41 | ol | 122 | 0.00403 | MV
149-AL1/24-ST1A 10.0 | 11.25 | 0.194 | 0.315 | 0.47 | ol | 149 | 0.00403 | MV
34-AL1/6-ST1A 20.0 | 9.15 | 0.8342 | 0.382 | 0.17 | ol | 34 | 0.00403 | MV
48-AL1/8-ST1A 20.0 | 9.5 | 0.5939 | 0.372 | 0.21 | ol | 48 | 0.00403 | MV
70-AL1/11-ST1A 20.0 | 9.7 | 0.4132 | 0.36 | 0.29 | ol | 70 | 0.00403 | MV
94-AL1/15-ST1A 20.0 | 10 | 0.306 | 0.35 | 0.35 | ol | 94 | 0.00403 | MV
122-AL1/20-ST1A 20.0 | 10.3 | 0.2376 | 0.344 | 0.41 | ol | 122 | 0.00403 | MV
149-AL1/24-ST1A 20.0 | 10.5 | 0.194 | 0.337 | 0.47 | ol | 149 | 0.00403 | MV
184-AL1/30-ST1A 20.0 | 10.75 | 0.1571 | 0.33 | 0.535 | ol | 184 | 0.00403 | MV
243-AL1/39-ST1A 20.0 | 11 | 0.1188 | 0.32 | 0.645 | ol | 243 | 0.00403 | MV
48-AL1/8-ST1A 110.0 | 8 | 0.5939 | 0.46 | 0.21 | ol | 48 | 0.00403 | HV
70-AL1/11-ST1A 110.0 | 8.4 | 0.4132 | 0.45 | 0.29 | ol | 70 | 0.00403 | HV
94-AL1/15-ST1A 110.0 | 8.65 | 0.306 | 0.44 | 0.35 | ol | 94 | 0.00403 | HV
122-AL1/20-ST1A 110.0 | 8.5 | 0.2376 | 0.43 | 0.41 | ol | 122 | 0.00403 | HV
149-AL1/24-ST1A 110.0 | 8.75 | 0.194 | 0.41 | 0.47 | ol | 149 | 0.00403 | HV
184-AL1/30-ST1A 110.0 | 8.8 | 0.1571 | 0.4 | 0.535 | ol | 184 | 0.00403 | HV
243-AL1/39-ST1A 110.0 | 9 | 0.1188 | 0.39 | 0.645 | ol | 243 | 0.00403 | HV
305-AL1/39-ST1A 110.0 | 9.2 | 0.0949 | 0.38 | 0.74 | ol | 305 | 0.00403 | HV
490-AL1/64-ST1A 110.0 | 9.75 | 0.059 | 0.37 | 0.96 | ol | 490 | 0.00403 | HV
679-AL1/86-ST1A 110.0 | 9.95 | 0.042 | 0.36 | 1.15 | ol | 679 | 0.00403 | HV
490-AL1/64-ST1A 220.0 | 10 | 0.059 | 0.285 | 0.96 | ol | 490 | 0.00403 | HV
679-AL1/86-ST1A 220.0 | 11.7 | 0.042 | 0.275 | 1.15 | ol | 679 | 0.00403 | HV
490-AL1/64-ST1A 380.0 | 11 | 0.059 | 0.253 | 0.96 | ol | 490 | 0.00403 | HV
679-AL1/86-ST1A 380.0 | 14.6 | 0.042 | 0.25 | 1.15 | ol | 679 | 0.00403 | HV

## trafo_std_types
| i0_percent | pfe_kw | vkr_percent | sn_mva | vn_lv_kv | vn_hv_kv | vk_percent | shift_degree | vector_group | tap_side | tap_neutral | tap_min | tap_max | tap_step_degree | tap_step_percent | tap_phase_shifter
160 MVA 380/110 kV | 0.06 | 60 | 0.25 | 160 | 110 | 380 | 12.2 | 0 | Yy0 | hv | 0 | -9 | 9 | 0 | 1.5 | FALSE
100 MVA 220/110 kV | 0.06 | 55 | 0.26 | 100 | 110 | 220 | 12 | 0 | Yy0 | hv | 0 | -9 | 9 | 0 | 1.5 | FALSE
63 MVA 110/20 kV | 0.04 | 22 | 0.32 | 63 | 20 | 110 | 18 | 150 | YNd5 | hv | 0 | -9 | 9 | 0 | 1.5 | FALSE
40 MVA 110/20 kV | 0.05 | 18 | 0.34 | 40 | 20 | 110 | 16.2 | 150 | YNd5 | hv | 0 | -9 | 9 | 0 | 1.5 | FALSE
25 MVA 110/20 kV | 0.07 | 14 | 0.41 | 25 | 20 | 110 | 12 | 150 | YNd5 | hv | 0 | -9 | 9 | 0 | 1.5 | FALSE
63 MVA 110/10 kV | 0.04 | 22 | 0.32 | 63 | 10 | 110 | 18 | 150 | YNd5 | hv | 0 | -9 | 9 | 0 | 1.5 | FALSE
40 MVA 110/10 kV | 0.05 | 18 | 0.34 | 40 | 10 | 110 | 16.2 | 150 | YNd5 | hv | 0 | -9 | 9 | 0 | 1.5 | FALSE
25 MVA 110/10 kV | 0.07 | 14 | 0.41 | 25 | 10 | 110 | 12 | 150 | YNd5 | hv | 0 | -9 | 9 | 0 | 1.5 | FALSE
0.25 MVA 20/0.4 kV | 0.32 | 0.8 | 1.44 | 0.25 | 0.4 | 20 | 6 | 150 | Yzn5 | hv | 0 | -2 | 2 | 0 | 2.5 | FALSE
0.4 MVA 20/0.4 kV | 0.3375 | 1.35 | 1.425 | 0.4 | 0.4 | 20 | 6 | 150 | Dyn5 | hv | 0 | -2 | 2 | 0 | 2.5 | FALSE
0.63 MVA 20/0.4 kV | 0.2619 | 1.65 | 1.206 | 0.63 | 0.4 | 20 | 6 | 150 | Dyn5 | hv | 0 | -2 | 2 | 0 | 2.5 | FALSE
0.25 MVA 10/0.4 kV | 0.24 | 0.6 | 1.2 | 0.25 | 0.4 | 10 | 4 | 150 | Dyn5 | hv | 0 | -2 | 2 | 0 | 2.5 | FALSE
0.4 MVA 10/0.4 kV | 0.2375 | 0.95 | 1.325 | 0.4 | 0.4 | 10 | 4 | 150 | Dyn5 | hv | 0 | -2 | 2 | 0 | 2.5 | FALSE
0.63 MVA 10/0.4 kV | 0.1873 | 1.18 | 1.0794 | 0.63 | 0.4 | 10 | 4 | 150 | Dyn5 | hv | 0 | -2 | 2 | 0 | 2.5 | FALSE

## trafo3w_std_types
| sn_hv_mva | sn_mv_mva | sn_lv_mva | vn_hv_kv | vn_mv_kv | vn_lv_kv | vk_hv_percent | vk_mv_percent | vk_lv_percent | vkr_hv_percent | vkr_mv_percent | vkr_lv_percent | pfe_kw | i0_percent | shift_mv_degree | shift_lv_degree | vector_group | tap_side | tap_neutral | tap_min | tap_max | tap_step_percent
63/25/38 MVA 110/20/10 kV | 63 | 25 | 38 | 110 | 20 | 10 | 10.4 | 10.4 | 10.4 | 0.28 | 0.32 | 0.35 | 35 | 0.89 | 0 | 0 | YN0yn0yn0 | hv | 0 | -10 | 10 | 1.2
63/25/38 MVA 110/10/10 kV | 63 | 25 | 38 | 110 | 10 | 10 | 10.4 | 10.4 | 10.4 | 0.28 | 0.32 | 0.35 | 35 | 0.89 | 0 | 0 | YN0yn0yn0 | hv | 0 | -10 | 10 | 1.2

## fuse_std_types
| fuse_type | i_rated_a | t_avg | t_min | t_total | x_avg | x_min | x_total
HV 100A | HV 100A | 100 | 0 | [10.0, 3.64, 0.854, 0.281, 0.1, 0.0531, 0.022, 0.01] | [10.0, 4.267, 1.21, 0.403, 0.1, 0.058, 0.022, 0.01] | 0 | [300.0, 350.0, 450.0, 550.0, 700.0, 850.0, 1200.0, 1752.0] | [600.0, 700.0, 900.0, 1150.0, 1665.0, 2000.0, 3000.0, 4313.0]
HV 10A | HV 10A | 10 | 0 | [10.0, 1675.0, 0.344, 0.156, 0.1, 0.0417, 0.0171, 0.01] | [10.0, 1.3, 0.3, 0.155, 0.1, 0.0555, 0.023, 0.01] | 0 | [30.0, 32.0, 35.0, 37.0, 39.0, 50.0, 70.0, 88.0] | [60.0, 70.0, 80.0, 87.0, 94.0, 110.0, 150.0, 216.0]
HV 125A | HV 125A | 125 | 0 | [10.0, 1.82, 0.344, 0.1, 0.0467, 0.0269, 0.01] | [10.0, 2.478, 0.426, 0.1, 0.0427, 0.0211, 0.01] | 0 | [375.0, 500.0, 700.0, 925.0, 1200.0, 1500.0, 2341.0] | [750.0, 1000.0, 1500.0, 2200.0, 3000.0, 4000.0, 5765.0]
HV 160A | HV 160A | 160 | 0 | [10.0, 4.15, 1.03, 0.198, 0.1, 0.051, 0.0172, 0.01] | [10.0, 2.3, 0.734, 0.274, 0.1, 0.046, 0.0177, 0.01] | 0 | [480.0, 550.0, 700.0, 1000.0, 1260.0, 1600.0, 2500.0, 3227.0] | [960.0, 1300.0, 1700.0, 2200.0, 2996.0, 4000.0, 6000.0, 7946.0]
HV 16A | HV 16A | 16 | 0 | [10.0, 0.352, 0.164, 0.1, 0.0649, 0.0342, 0.01] | [10.0, 2.34, 0.722, 0.181, 0.1, 0.055, 0.0296, 0.01] | 0 | [48.0, 60.0, 65.0, 71.0, 80.0, 100.0, 162.0] | [96.0, 110.0, 125.0, 150.0, 168.0, 200.0, 250.0, 398.0]
HV 200A | HV 200A | 200 | 0 | [10.0, 4.267, 1.21, 0.403, 0.1, 0.058, 0.022, 0.01] | [10.0, 3.73, 1.654, 0.328, 0.1, 0.0531, 0.019, 0.01] | 0 | [600.0, 700.0, 900.0, 1150.0, 1665.0, 2000.0, 3000.0, 4313.0] | [1200.0, 1500.0, 1800.0, 2700.0, 3960.0, 5000.0, 7500.0, 10620.0]
HV 20A | HV 20A | 20 | 0 | [10.0, 1.3, 0.3, 0.155, 0.1, 0.0555, 0.023, 0.01] | [10.0, 1.3, 0.161, 0.1, 0.0611, 0.0399, 0.0141, 0.01] | 0 | [60.0, 70.0, 80.0, 87.0, 94.0, 110.0, 150.0, 216.0] | [120.0, 150.0, 200.0, 223.0, 260.0, 300.0, 450.0, 532.0]
HV 25A | HV 25A | 25 | 0 | [10.0, 2.512, 0.833, 0.299, 0.1, 0.0372, 0.0223, 0.01] | [10.0, 3.125, 0.597, 0.198, 0.1, 0.0378, 0.022, 0.01] | 0 | [75.0, 82.0, 90.0, 100.0, 124.0, 170.0, 200.0, 289.0] | [150.0, 170.0, 210.0, 250.0, 294.0, 400.0, 500.0, 711.0]
HV 31.5A | HV 31.5A | 31.5 | 0 | [10.0, 2.34, 0.722, 0.181, 0.1, 0.055, 0.0296, 0.01] | [10.0, 2.84, 0.368, 0.164, 0.1, 0.0621, 0.0378, 0.0195, 0.01] | 0 | [95.0, 110.0, 125.0, 150.0, 165.0, 200.0, 250.0, 390.0] | [189.0, 220.0, 300.0, 350.0, 393.0, 450.0, 530.0, 700.0, 960.0]
HV 40A | HV 40A | 40 | 0 | [10.0, 1.3, 0.161, 0.1, 0.0611, 0.0399, 0.0141, 0.01] | [10.0, 2.05, 0.369, 0.198, 0.1, 0.051, 0.0298, 0.01] | 0 | [120.0, 150.0, 200.0, 223.0, 260.0, 300.0, 450.0, 532.0] | [240.0, 300.0, 400.0, 450.0, 530.0, 650.0, 800.0, 1311.0]
HV 50A | HV 50A | 50 | 0 | [10.0, 3.215, 0.597, 0.198, 0.1, 0.0378, 0.022, 0.01] | [10.0, 3.64, 0.854, 0.281, 0.1, 0.0531, 0.022, 0.01] | 0 | [150.0, 170.0, 210.0, 250.0, 294.0, 400.0, 500.0, 711.0] | [300.0, 350.0, 450.0, 550.0, 700.0, 850.0, 1200.0, 1752.0]
HV 6.3A | HV 6.3A | 6.3 | 0 | [10.0, 1.39, 0.344, 0.168, 0.1, 0.056, 0.0263, 0.01] | [10.0, 1.711, 0.516, 0.198, 0.1, 0.0634, 0.0303, 0.01] | 0 | [19.0, 19.5, 20.4, 20.8, 22.0, 25.0, 32.0, 48.0] | [38.0, 40.0, 43.0, 48.0, 53.0, 60.0, 75.0, 118.0]
HV 63A | HV 63A | 63 | 0 | [10.0, 2.84, 0.368, 0.164, 0.1, 0.0621, 0.0378, 0.0195, 0.01] | [10.0, 1.82, 0.344, 0.1, 0.0467, 0.0269, 0.01] | 0 | [189.0, 220.0, 300.0, 350.0, 393.0, 450.0, 530.0, 700.0, 961.0] | [378.0, 500.0, 700.0, 934.0, 1200.0, 1500.0, 2366.0]
HV 80A | HV 80A | 80 | 0 | [10.0, 2.05, 0.369, 0.198, 0.1, 0.051, 0.0298, 0.01] | [10.0, 4.15, 1.03, 0.198, 0.1, 0.051, 0.0172, 0.01] | 0 | [240.0, 300.0, 400.0, 450.0, 530.0, 650.0, 800.0, 1311.0] | [480.0, 550.0, 700.0, 1000.0, 1260.0, 1600.0, 2500.0, 3227.0]
Siemens NH-1-100 | Siemens NH-1-100 | 100 | [5400.0, 2000.0, 400.0, 20.0, 1.0, 0.2, 0.012, 0.004] | 0 | 0 | [150.0, 190.0, 250.0, 430.0, 900.0, 1250.0, 2700.0, 3600.0] | 0 | 0
Siemens NH-1-125 | Siemens NH-1-125 | 125 | [4800.0, 120.0, 7.0, 0.1, 0.004] | 0 | 0 | [180.0, 400.0, 740.0, 2000.0, 4250.0] | 0 | 0
Siemens NH-1-16 | Siemens NH-1-16 | 16 | [4000.0, 400.0, 2.0, 0.1, 0.04, 0.01] | 0 | 0 | [26.0, 35.0, 75.0, 150.0, 200.0, 300.0] | 0 | 0
Siemens NH-1-160 | Siemens NH-1-160 | 160 | [4800.0, 120.0, 7.0, 0.1, 0.004] | 0 | 0 | [210.0, 500.0, 900.0, 2300.0, 5000.0] | 0 | 0
Siemens NH-1-25 | Siemens NH-1-25 | 25 | [4000.0, 1000.0, 10.0, 0.2, 0.02, 0.01] | 0 | 0 | [40.0, 50.0, 100.0, 210.0, 400.0, 500.0] | 0 | 0
Siemens NH-1-50 | Siemens NH-1-50 | 50 | [4000.0, 40.0, 4.0, 1.0, 0.02, 0.01] | 0 | 0 | [86.0, 200.0, 300.0, 400.0, 1000.0, 1280.0] | 0 | 0
Siemens NH-1-63 | Siemens NH-1-63 | 63 | [4000.0, 100.0, 10.0, 2.0, 0.04, 0.01] | 0 | 0 | [100.0, 200.0, 300.0, 400.0, 1000.0, 1500.0] | 0 | 0
Siemens NH-1-80 | Siemens NH-1-80 | 80 | [4800.0, 120.0, 7.0, 0.1, 0.01] | 0 | 0 | [150.58, 250.0, 450.0, 1150.0, 2470.0] | 0 | 0
Siemens NH-2-1000 | Siemens NH-2-1000 | 1000 | [4800.0, 120.0, 7.0, 0.1, 0.004] | 0 | 0 | [1900.0, 3500.0, 8400.0, 24000.0, 52000.0] | 0 | 0
Siemens NH-2-200 | Siemens NH-2-200 | 200 | [4800.0, 120.0, 7.0, 0.1, 0.004] | 0 | 0 | [280.0, 650.0, 1200.0, 3000.0, 7000.0] | 0 | 0
Siemens NH-2-224 | Siemens NH-2-224 | 224 | [4800.0, 120.0, 7.0, 0.2, 0.04, 0.004] | 0 | 0 | [400.0, 750.0, 1453.0, 3025.0, 4315.0, 7600.0] | 0 | 0
Siemens NH-2-250 | Siemens NH-2-250 | 250 | [4800.0, 120.0, 7.0, 0.1, 0.004] | 0 | 0 | [450.0, 800.0, 1650.0, 4000.0, 8500.0] | 0 | 0
Siemens NH-2-315 | Siemens NH-2-315 | 315 | [4800.0, 120.0, 7.0, 0.1, 0.004] | 0 | 0 | [550.0, 920.0, 1900.0, 5000.0, 11000.0] | 0 | 0
Siemens NH-2-355 | Siemens NH-2-355 | 355 | [4800.0, 120.0, 6.0, 0.1, 0.004] | 0 | 0 | [650.0, 1116.27, 2350.0, 5840.0, 12790.0] | 0 | 0
Siemens NH-2-400 | Siemens NH-2-400 | 400 | [4800.0, 120.0, 7.0, 0.1, 0.004] | 0 | 0 | [720.0, 1350.0, 2800.0, 6500.0, 15000.0] | 0 | 0
Siemens NH-2-425 | Siemens NH-2-425 | 425 | [4800.0, 120.0, 7.0, 0.1, 0.004] | 0 | 0 | [850.0, 1500.0, 3050.0, 7500.0, 16500.0] | 0 | 0
Siemens NH-2-630 | Siemens NH-2-630 | 630 | [4800.0, 120.0, 7.0, 0.1, 0.004] | 0 | 0 | [1200.0, 2000.0, 4800.0, 12000.0, 26000.0] | 0 | 0

## dtypes
| element | column | dtype
0 | bus | name | object
1 | bus | vn_kv | float64
2 | bus | type | object
3 | bus | zone | object
4 | bus | in_service | bool
5 | load | name | object
6 | load | bus | uint32
7 | load | p_mw | float64
8 | load | q_mvar | float64
9 | load | const_z_percent | float64
10 | load | const_i_percent | float64
11 | load | sn_mva | float64
12 | load | scaling | float64
13 | load | in_service | bool
14 | load | type | object
15 | ext_grid | name | object
16 | ext_grid | bus | uint32
17 | ext_grid | vm_pu | float64
18 | ext_grid | va_degree | float64
19 | ext_grid | slack_weight | float64
20 | ext_grid | in_service | bool
21 | line | name | object
22 | line | std_type | object
23 | line | from_bus | uint32
24 | line | to_bus | uint32
25 | line | length_km | float64
26 | line | r_ohm_per_km | float64
27 | line | x_ohm_per_km | float64
28 | line | c_nf_per_km | float64
29 | line | g_us_per_km | float64
30 | line | max_i_ka | float64
31 | line | df | float64
32 | line | parallel | uint32
33 | line | type | object
34 | line | in_service | bool
35 | trafo | name | object
36 | trafo | std_type | object
37 | trafo | hv_bus | uint32
38 | trafo | lv_bus | uint32
39 | trafo | sn_mva | float64
40 | trafo | vn_hv_kv | float64
41 | trafo | vn_lv_kv | float64
42 | trafo | vk_percent | float64
43 | trafo | vkr_percent | float64
44 | trafo | pfe_kw | float64
45 | trafo | i0_percent | float64
46 | trafo | shift_degree | float64
47 | trafo | tap_side | object
48 | trafo | tap_neutral | int32
49 | trafo | tap_min | int32
50 | trafo | tap_max | int32
51 | trafo | tap_step_percent | float64
52 | trafo | tap_step_degree | float64
53 | trafo | tap_pos | int32
54 | trafo | tap_phase_shifter | bool
55 | trafo | parallel | uint32
56 | trafo | df | float64
57 | trafo | in_service | bool
58 | line_geodata | coords | object
59 | bus_geodata | x | float64
60 | bus_geodata | y | float64
61 | bus_geodata | coords | object

## parameters
| version | format_version | converged | OPF_converged | name | f_hz | sn_mva
0 | 2.14.6 | 2.14.0 | FALSE | FALSE |  | 50 | 1